## IEEE_Cover
2010-01-18 |  | 15-10-0031-03-004g
IEEE P802.15
Wireless Personal Area Networks
Project | IEEE P802.15 Working Group for Wireless Personal Area Networks (WPANs)
Title | 802.15.4g Candidate Draft Text Comments
Date Submitted | 2010-01-18
Source | Phil Beecher | Voice: +44 1273 422275
| Beecher Communications Consultants Ltd, PGE | Fax: [ ]
| 16 Saxon Road, Hove, BN3 4LE, UK | E-mail: pbeecher@ieee.org
Re:
Abstract | Comments for Candidate Draft documents
Purpose | [This document collates the comments for draft document circulation for TG4g.]
Notice | This document has been prepared to assist the IEEE P802.15. It is offered as a basis for discussion and is not binding on the contributing individual(s) or organization(s). The material in this document is subject to change in form and content after further study. The contributor(s) reserve(s) the right to add, amend or withdraw material contained herein.
Release | The contributor acknowledges and accepts that this contribution becomes the property of IEEE and may be made publicly available by P802.15.

## FSK Comments
ID # | Date | Comment # | Name | Affiliation | Classification (T or E) | document number | Page | Subclause | Line | Comment | Proposed Change | Resolution Status | Resolution Detail | Topic | editors comments
299 |  | 2 | Daniel Popa | Itron, Inc | E | 15-10-0014-00-004g-clause-6 | 13 | 6.1 | 10 | Missing statement about optional data whitening functionality. | Add "The Data Whitening for MRFSK is optional". | AP | See document 15-10-0113. | Data scrambling
142 | 2010-01-08 | 1 | Ben Rolfe | BCA | E | 15-10-0014-00-004g-clause-6 | 13 | 6.1 | 12 | Dash list and table 1 is incomplete, missing the very narrow bands, the 700-something Chinese (DSSS) band. Not critical to get right now and not FSK specific. Some of the band descriptions are not fully correct (902 is not ISM everywhere). Fully listing all the bands will be cumbersome. Better to follow the precedent of prior PHY amendments. | Add at most one line to the bullet list. See also comment on page 13, line 25. | AP | The dashed list in the published standards only includes the 15.4-2006 PHYs and the 15.4d-2009 PHYs. The PHYs for 15.4a-2007 and 15.4c-2009 are described in the paragraphs that follow but not in the dashed list. Following the precedent of 15.4a and 15.4c, no SUN PHYs are included in the dashed list but instead they are mentioned (as a group) in the "in addition to" paragraph. All SUN PHYs are included in table 1. | general | Changed resolution status to AP (it is an E so doesn't require the group's permission). Resolution detail discussed with the commenter. | A
218 | 2010-01-13 | 1 | Bob Mason | Elster | E | P802.15-10-0014-00-004g | 13 | 6.1 | 18 | 902 MHz band is called 915 MHz band in 802.15.4-2006 | Change "902" to "915" | A | Accept. | general |  | B
219 | 2010-01-13 | 2 | Bob Mason | Elster | E | P802.15-10-0014-00-004g | 13 | 6.1 | 21 | 2400 MHz band is called 2450 MHz band in 802.15.4-2006 | Change "2400" to "2450" | A | Accept. | general |  | B
121 | 2010-01-06 | 3 | Matt Boytim | Sensus | T | 15-10-0014-00-004g-clause-6 | 13 | 6.1 | 22 | Include PHY's for all bands from Table 1 including those from sheet 'Table1'. | Add: "- A 450 MHz PHY employing GFSK modulation - An 863 MHz PHY employing GFSK modulation - An 896/928 MHz PHY employing GFSK modulation - A 1427/1492/1605/1800 MHz PHY employing GFSK modulation". | AP | The dashed list in the published standards only includes the 15.4-2006 PHYs and the 15.4d-2009 PHYs. The PHYs for 15.4a-2007 and 15.4c-2009 are described in the paragraphs that follow but not in the dashed list. Following the precedent of 15.4a and 15.4c, no SUN PHYs are included in the dashed list but instead they are mentioned (as a group) in the "in addition to" paragraph. All SUN PHYs are included in table 1. | Modulation | Accepted in principle. Resolution detail discussed with the commenter. | A
143 | 2010-01-08 | 2 | Ben Rolfe | BCA | T | 15-10-0014-00-004g-clause-6 | 13 | 6.1 | 25 | Everything after the first sentence in the last paragraph of 6.1 should be removed. It is an incomplete list, and it is not needed. | Remove everything after the first sentence of the paragraph. | A | Removed the long list of PHYs and inserted a cross-reference to the appropriate subclauses (6.12a,b,c) where they are discussed in detail. The complete list of SUN PHYs is shown in Table 1 (on the following page). | general | Resolution detail discussed with the commenter. | B
32 | 2010-01-04 | 1 | Larry Taylor | DTC(UK) | E | 15-10-0014-00-004g-clause-6 | 13 | 6.1 | 28 | Add a region qualifier for the 902MHz ISM band | Insert 'where available' after '902 MHz ISM band' | A | Accept. | general |  | B
33 | 2010-01-04 | 2 | Larry Taylor | DTC(UK) | E | 15-10-0014-00-004g-clause-6 | 13 | 6.1 | 30 | Qualify which PHY must be implemented | Change 'the' to 'these' before 'PHYs' | A | Accept. | general |  | B
122 | 2010-01-06 | 4 | Matt Boytim | Sensus | T | 15-10-0014-00-004g-clause-6 | 13 | 6.1 | 31 | List all PHY's from Table 1 including those from sheet 'Table1'. | Change ", and an FSK/GFSK PHY operating hearly worldwide in the 2400 MHz band." to ", an FSK/GFSK PHY operating hearly worldwide in the 2400 MHz band, a 450 MHz PHY for US, an 863/928 MHz PHY for Europe, an 896 MHz PHY for US, and a 1427/1492/1605/1800 MHz PHY for US and Canada.". | AP | Removed the long list of PHYs and inserted a cross-reference to the appropriate subclauses (6.12a,b,c) where they are discussed in detail. The complete list of SUN PHYs is shown in Table 1 (on the following page). | Modulation | Resolution detail discussed with the commenter. | A
149 | 2010-01-08 | 8 | Ben Rolfe | BCA | T | 15-10-0014-00-004g-clause-6 | 13 | 6.1.1 | 40 | Table 1, general: The format of this table is awkward for non-DSSS PHYs, and will be even more so with OFDM is added in. In the UWB PHY, which also includes FEC and other PHY options similar to FSK and OFDM proposed PHYs, the approach of putting a reference in Table 1 to a section in 6.12a (and appropriate for OFDM and perhaps enhanced DSSS). Then it can be handled in a more coherent manner. Also applies to table 1a: this information belongs in 6.12a somewhere. | Create more appropriate format table in MRFSK PHY clause (6.12a) and replace these entries with a single references, similar to entries for UWB and CSS. | Z | Withdrawn. | general |  | A
344 | 2010-01-15 | 7 | Emmanuel Monnerie | Landis+Gyr | T | 15-10-0014-00-004g | 13 | 6.1.1 | 45 | Data rates of 48kbps, 51.2kbps, 56kbps or 57.6kbps are widely used today and are more likely to be compatible with existing chips. | Use 48kbps, 51.2kbps, 56kbps or 57.6kbps instead of 50kbps | Pending | Discussed on Feb. 25 call. Still unresolved. | Modulation | This will be resolved in Orlando meeting
263 |  | 2 | Roberto Aiello | independent |  | 15-10-0014-00-004g-clause-6 | 13 | 6.1.1 | 48 | frequency band in 400MHz is TBD | add correct value |  | Japan band. Same as comment 73 | Modulation
283 |  | 2 | John Buffington | Itron, Inc. | T | 15-10-0014-00-004g-clause-6 | 13 | 6.1.1 | 48 | 400MHz frequesncies are TBD | Include correct freq. ranges |  | Japan band. Same as comment 73 | Modulation
73 | 2010-01-06 | 1 | Khanh Tuan Le | Texas Instruments | T | 15-10-0014-00-004g-clause-6 | 13 | 6.1.1 | 48 | The exact 1 MHz frequency band within the 400-430 MHz is TBD. | It is assumed that the exact frequency band will be specified in due time. |  | See document 00/046r0. It has not yet been confirmed by the Japanese ministry. | Modulation | Still waiting for final rule from Japan. All parameters are completely defined exact the exact frequency allocation. In the event regulations are not finalized by March, we need an acceptable method to provide a technically complete draft for LB without the specific allocation. It is noted that other 802 wireless standards have included PHY definitions without specific frequency allocations specified, this should be doable. | A
322 | 2010-01-15 | 1 | Khanh Tuan Le | Texas Instruments | T | 15-10-0014-00-004g-clause-6 | 13 | 6.1.1 | 48 | The exact 1 MHz frequency band within the 400-430 MHz is TBD. | This frequency band must be specified. |  | Japan band. Same as comment 73 | Modulation
148 | 2010-01-08 | 7 | Ben Rolfe | BCA | T | 15-10-0014-00-004g-clause-6 | 13 | 6.1.1 | 49 | Table 1: This entry specifies a data rate with FEC used. This is inconsistent with all other entries in this table. Also, the text elsewhere implies FEC is optional but 50kbps in this band is mandatory, which is inconsistent. | Make entry consistent: raw bit rate. |  | See also comment 1. Discussed on Feb 25 call. Reclassify as E and pass to editors to resolve. | FEC |  | A
298 |  | 1 | Daniel Popa | Itron, Inc | E | 15-10-0014-00-004g-clause-6 | 13 | 6.1 | 11-12 | We should clarify the number of PHYs the (FSK) Amendement specifies | Insert the following proposition between line 11 and 12: "The 4g FSK Amendment specifies the following six PHYs:" | R | Reject. The SUN PHYs are part of a much longer list, which includes all of the 802.15.4 PHYs already standardized. The total list includes much more than six PHYs. | general
300 |  | 3 | Daniel Popa | Itron, Inc | E | 15-10-0014-00-004g-clause-6 | 13 | 6.1 | 25-30 | Clarify the amendment specification | Replace text with: In addition to the 868/915 MHz BPSK PHY, specified in the 2003 edition of this standard, and the two/three optional high-data-rate for the 868/915/2400 MHz ASK/O-QPSK PHYs, specified in the 2006 edition of this standard, the present (FSK) amendment specifies one mandatory low-data-rate and two optional high-data-rate for each 470/863/902/2400 MHz band and two mandatory low-to-high-data-rate and two optional high-data-rate for each 400/950 MHz. The PHYs are decomposed as follows: a 50 kbps mandatory GFSK and two optional 150 kbps and 200 kbps GFSK PHY operating in the Chinese 470 MHz band, a 50 kbps mandatory GFSK and two optional 150 kbps and 200 kbps GFSK PHY operating in the European 838 MHz band, a 50 kbps mandatory FSK and two optional 150 kbps FSK and 200 kbps GFSK PHY operating in the US band, two mandatory 50 and 100 kbps GFSK PHY and one optional 200 kbps GFSK and one optional 400 kbps 4-GFSK operating in the Japanese 400 MHz and 950 MHz bands, and a 50 kbps mandatory FSK and two optional 150 kbps FSK and 200 kbps GFSK PHY operating nearly worldwide in the 2400 MHz band. | AP | Removed the long list of PHYs and inserted a cross-reference to the appropriate subclauses (6.12a,b,c) where they are discussed in detail. The complete list of SUN PHYs is shown in Table 1 (on the following page). | general | Resolution detail discussed with the commenter.
337 | 2010-01-12 | 8 | Clint Powell | SCE / PWC | E | 15-10-0014-00-004g-clause-6 | 13 | 6.1 | 30-31 | "At least one of the PHYs..." | change to "At least one of the additional PHYs..." | AP | See resolution to comment 300 | general
282 |  | 1 | John Buffington | Itron, Inc. | E | 15-10-0014-00-004g-clause-6 | 13 | 6.1.1 | Table 1 | table should identify if data rates are coded or uncoded | Specify accordingly |  | related to comment 148. Discussed on the Feb 25 call. Editors to resolve. | general
262 |  | 1 | Roberto Aiello | independent |  | 15-10-0014-00-004g-clause-6 | 13 | 6.1.1 | table 1 | not clear if data rate is coded or uncoded | use coded data rate |  | related to comment 148. Discussed on the Feb 25 call. Editors to resolve. | general
1 | 2010-01-08 | 1 | Kazu Yasukawa | Fuji Electric | T | 15-10-0014-00-004g-clause-6 | 13 | 6.1.1 | Table 1 | Definition of "data rate" must be consistent with 15.4-2006. In other words, the data rate shall be the rate after FEC |  |  | related to comment 148 | general |  | B
336 | 2010-01-12 | 7 | Clint Powell | SCE / PWC | E | 15-10-0014-00-004g-clause-6 | 13 | 6.1 |  | "An" | change to "A" | Z | Withdrawn. | general
46 | 2010-01-04 | 15 | Larry Taylor | DTC(UK) | T | 15-10-0014-00-004g-clause-6 | 14 | Table 1 | 2 | It is difficult to understand why there are different data rates supported in the different bands | Either make all bands support the same data rates or provide notes to the Table 1 explaining the differences |  | Refer to comment 148. | modulation |  | A
220 | 2010-01-13 | 3 | Bob Mason | Elster | E | P802.15-10-0014-00-004g | 14 | 6.1.1 | 18 | It is not clear what the "double asterick" footnote is saying. Isn't this a circular reference? |  | AP | The footnote should refer to the subclause where the band is described. Changed the footnote to refer to 6.12a. Also add a similar footnote to the IEEE 802.15.4d-2009 950 bands to refer to 6.7 and 6.11. | general |  | B
119 | 2010-01-05 | 1 | Matt Boytim | Sensus | T | 15-10-0014-00-004g-clause-6 | 14 | 6.1.1 | 29 | Accomodation of additional bands and data rates adds little complexity to chip design yet maximizes use of available spectrum. Add Dedicated use bands to Table 1. See - IEEE P802.15-09-0627-04-004g, TG4g Common Platform Proposal (CPP) Update, Slide 28 https://mentor.ieee.org/802.15/dcn/09/15-09-0627-04-004g-common-platform-proposal-update.ppt | Replace 'TBD: Dedicated use bands' with contents from sheet 'Table1'. | AP | Added content from doc 15-10-0076-01. | Modulation | Marked as AP. Added text from doc 15-10-0076-01 following the January mtg. | A
222 | 2010-01-13 | 5 | Bob Mason | Elster | E | P802.15-10-0014-00-004g | 14 | 6.1.1 | 40 | Change "support a set of mandatory" to "support at least one mandatory" |  | AP | See resolution to comment 146. | general |  | B
144 | 2010-01-08 | 3 | Ben Rolfe | BCA | T | 15-10-0014-00-004g-clause-6 | 14 | 6.1.1 | 41 | The sentence implies that all devices shall implement all bands. | change to: “..all compliant devices implementing that band shall be capable of transmitting…” | AP | See resolution to comment 146. | general |  | B
34 | 2010-01-04 | 3 | Larry Taylor | DTC(UK) | E | 15-10-0014-00-004g-clause-6 | 14 | 6.1.1 | 41 | It is not necessary to explain that compliant devices can transmit & receive at the rates & with the parameters they must use in order to be compliant! | Delete unnecessary text after 'associated parameters' to end of sentence. | AP | See resolution to comment 146. | general | Changed resolution from A to AP following resolution of comment 146. | B
74 | 2010-01-06 | 2 | Khanh Tuan Le | Texas Instruments | T | 15-10-0014-00-004g-clause-6 | 14 | 6.1.1 | 41 | What is the purpose of the "optional data rates and associated parameters"? | Please explain the usefulness of the optional data rates and associated parameters for interoperability and other advantages beyond what is already achieved by the sets of mandatory data rates and associated parameters together with the generic PHY mechanism. Please consider to remove the optional data rates and associated parameters if no real advantages can be shown. | Z | Withdrawn. | Modulation |  | B
146 | 2010-01-08 | 5 | Ben Rolfe | BCA | T | 15-10-0014-00-004g-clause-6 | 14 | 6.1.1 | 41 | This paragraph is awkward and incomplete. It suggests there are mandatory and optional data rates but does not suggest which are which nor how a particular data rate is achieved. There is no need to discuss optional and mandatory features in this sub-clause; it should be discussed where the modulation parameters are defined. | Remove paragraph. | AP | Content was not moved to another subclause at this time. Also, it is redundant to say that something which is mandatory "shall" be supported or that something optional "may" be supported. Remove the first two sentences and change the paragraph to read as follows: "Table 1a shows the modulation and channel parameters for the mandatory and optional modes for the 450 MHz, 470 MHz, 863 MHz, 869 MHz, 896/901 MHz, 901/902 MHz, 915 MHz, 928/960 MHz, 1427/1518 MHz, and 2450 MHz bands. Table 1b shows the modulation and channel parameters for the mandatory and optional modes for the 400 MHz and 950 MHz Japanese bands." | general | Ben and Monique provided the text. | B
150 | 2010-01-08 | 9 | Ben Rolfe | BCA | T | 15-10-0014-00-004g-clause-6 | 14 | 6.1.1 | 42 | "The MRFSK PHY may also support optional data rates and associated parameters." is unclear and not appropriate language in a standard. It does or it doesn't. is it meant "The MR-FSK PHY incldues optional data rates in some bands" or something else? | Clarify or remove sentence. | AP | See resolution to comment 146. | general |  | B
223 | 2010-01-13 | 6 | Bob Mason | Elster | E | P802.15-10-0014-00-004g | 14 | 6.1.1 | 42 | Change "The MRFSK PHY may also support optional data rates…" to "The MRFSK PHY also defines optional data rates…" |  | AP | See resolution to comment 146. | general |  | B
123 | 2010-01-06 | 5 | Matt Boytim | Sensus | T | 15-10-0014-00-004g-clause-6 | 14 | 6.1.1 | 43 | List all bands from Table 1 including those from sheet 'Table1'. | Change ", and 2400 MHz bands." to ", 2400 MHz, 450 MHz, 863 MHz, 896/928 MHz, and 1427/1492/1605/1800 MHz bands.". | AP | See resolution to comment 146. | general |  | A
301 |  | 4 | Daniel Popa | Itron, Inc | E | 15-10-0014-00-004g-clause-6 | 14 | 6.1.1 | 47 | Add the text as described in Proposed Change column | Devices shall start in the mode (PHY) they are instructed to do so. If the device is capable of operating in all bands using one of the optional PHYs, it shall be able to switch dynamically between the optional PHY and the mandatory PHY, when instructed so. |  | See comment 146. | general
145 | 2010-01-08 | 4 | Ben Rolfe | BCA | T | 15-10-0014-00-004g-clause-6 | 14 | 6.1.1 | 48 | This paragraph is extremely confusing. It introduces a “generic PHY mechanism” but no mechanism is described anywhere. What does "derivation of a broader set of data rates and parameters" mean? Should it be "definition of"? What does the term “alternate mode” mean? Is this meant to mean “implementation specific extended mode” or “non-standard extended mode” which might be defined generically? What is meant by the sentence “alternative mode is compliant with the generic PHY mechanism” which makes no sense as there is no way to comply with a mechanism. | Include a sub-clause describing the intended method, and remove these paragraphs. | AP | The comment has been addressed in the updated draft (doc. 0165/r0). | Generic PHY |  | B
323 | 2010-01-15 | 2 | Khanh Tuan Le | Texas Instruments | T | 15-10-0014-00-004g-clause-6 | 14 | 6.1.1 | 48 | Generic PHY mechanism is not clearly defined. | Please define the generic PHY mechanism, including the requirements for alternative modes to be compliant with the generic PHY mechanism (e.g. packet format etc.) | AP | The comment has been addressed in the updated draft (doc. 0165/r0). | Generic PHY
35 | 2010-01-04 | 4 | Larry Taylor | DTC(UK) | E | 15-10-0014-00-004g-clause-6 | 14 | 6.1.1 | 52 | It is not clear what 'may be configured to operate' means | Delete 'be configured to' | A | Accept. | Generic PHY |  | B
264 |  | 3 | Roberto Aiello | independent |  | 15-10-0014-00-004g-clause-6 | 14 | 6.1.1 | 53 | generic PHY mechanism is not defined, not enough to refer to an example | define generic PHY mechanism, | AP | The comment has been addressed in the updated draft (doc. 0165/r0). | Generic PHY
221 | 2010-01-08 | 4 | Bob Mason | Elster | T | P802.15-10-0014-00-004g | 14 | 6.1.1 | 30-32 | Attempts to define dedicated use bands should not be considered part of 802.15.4g. | Remove all references to dedicated use bands including rows in Table 1 and Table 1a. | R | Details on the dedicated use bands were added from doc 15-10-0076-01. | Modulation | Marked as R. Added text from doc 15-10-0076-01 following the January mtg. | B
151 | 2010-01-08 | 10 | Ben Rolfe | BCA | T | 15-10-0014-00-004g-clause-6 | 14 | 6.1.1 | 40-47 | This entire paragraph is awkward and totally unnecessary in this sub-clause and inconsistent with the existing standard. There is no similar statements about the existing PHYs that have optional features in this sub-clause. | Remove paragraph. Include any information specific to MR-FSK in an appropriate sub-clause in 6.12a. | AP | Duplicate of comment 146. | duplicate |  | B
128 | 2010-01-07 | 10 | Matt Boytim | Sensus | T | 15-10-0014-00-004g-clause-6 | 14 | 6.1.1 | 41,48 | The use of the word 'may' in regard to support for the optional modes, and 'shall' in regard to support for the generic PHY mechanism is confusing. How is it that the flexible generic PHY mechanism must be supported but the optional modes which fit within the generic PHY would not? It seems there are 3 tiers - mandatory, optional, everything else under the generic PHY - but the 2nd and 3rd tiers seem inverted. |  |  | Generic PHY. | Generic PHY |  | B
265 |  | 4 | Roberto Aiello | independent |  | 15-10-0014-00-004g-clause-6 | 14 | 6.1.1 | 41-42 | no need to define what it means to support mandatory data rates | remove sentence after "meaning" | AP | The comment has been addressed in the updated draft (doc. 0165/r0). | Generic PHY
266 |  | 5 | Roberto Aiello | independent |  | 15-10-0014-00-004g-clause-6 | 14 | 6.1.1 | 44-46 | no need to define optional modes "particular" | remove words "particular" in conjunction with optional modes | AP | The comment has been addressed in the updated draft (doc. 0165/r0). | Generic PHY
2 | 2010-01-08 | 2 | Kazu Yasukawa | Fuji Electric | T | 15-10-0014-00-004g-clause-6 | 14 | 6.1.1 | 48- | "the derivation of a broader set of data rates and parameters" should be outside the scope of this standard as there are no specific parameters defined in the normative text. Therefore, Generic PHY mechanism itself shall also be an optional feature. | "In addition to the modes in Table 1a and Table 1b, the MRFSK PHY shall support a generic PHY mechanism to enable the derivation of a broader set of data rates and parameters" -> "In addition to the modes in Table 1a and Table 1b, the MRFSK PHY may support an optional generic PHY mechanism to enable the derivation of a broader set of data rates and parameters, which is outside the scope of this standard." |  | Generic PHY. Same as 128. | Generic PHY |  | B
47 | 2010-01-04 | 16 | Larry Taylor | DTC(UK) | T | 15-10-0014-00-004g-clause-6 | 14 | 6.1.1 | 48-54 | The Generic PHY mechanism must be defined somewhere other than by example in an informative annex | Provide a reference to the normative specification sub-clause containing the Generic PHY Mechanism description | AP | The comment has been addressed in the updated draft (doc. 0165/r0). | Generic PHY |  | B
200 |  | 59 | Ben Rolfe | BCA | T | 15-10-0014-00-004g-clause-6 | 15 | 6.1.1 | 1 | Tables 1a and 1b describe modulation parameters specific to the MRFSK PHY and should be in a sub-clause of 6.12a. | Move the information from these tables into 6.12a.2 | Z | Withdrawn. | general |  | B
27 | 2010-01-04 | 1 | Henk de Ruijter | Silicon Laboratories Inc. | T | 15-10-0014-00-004g-clause-6 | 15 | 6.1.1 | 20 | Lag of Gaussian filtering in mandatory PHY mode for 915MHz (Rb=50kHz, h=1) causes power leakage into Adjacent channels: -38dB@+/-1ch -51dB@+/-2ch -56dB@+/-3ch -59dB@+/-4ch. The dB values mentioned in this comment are relative to the transmitted output power assuming a receive bandwidth of 100kHz. Typical receive sensitivity would be below -100dBm so a single transmitter can easily desensitize lots of other surrounding nodes. | Make Gaussian filter mandatory for all FSK PHY modes using BT=0.5 | R | While it is true that GFSK generally gives better adjacent and alternate channel rejection than FSK and also that systems operate at levels below -100 dBm, propagation attenuates the signal, including its sidelobes, as the signal travels from the transmitter to the receiving neighboring nodes. As a result, sidelobes tend to fall well below the noise floor of neighboring receivers. Furthermore, interference from other systems generally defines the noise floor of such systems, particularly in unlicensed bands such as in TG4g. As a result, the present FSK text, and particularly the mandatory mode in the 902 MHz band, meets the performance required in practical TG4g networks. No change is necessary to the document. | Modulation |  | B
324 | 2010-01-15 | 3 | Khanh Tuan Le | Texas Instruments | T | 15-10-0014-00-004g-clause-6 | 15 | 6.1.1 | 21 | The mandatory data rate 50 kbps at the 915 MHz ISM band is specified using FSK while the same mandatory data rate at all other ISM bands is specified using GFSK. Spectrum efficiency and low adjacent channel power are desirable and hence GFSK is a better choice than FSK. | Recommend to change FSK to GFSK with BT=0.5. The definition of the mandatory data rate 50 kbps will be unified across all listed ISM bands. | Pending | Similar to comment 27. See doc 15-10-0096r1 | Modulation
120 | 2010-01-05 | 2 | Matt Boytim | Sensus | T | 15-10-0014-00-004g-clause-6 | 15 | 6.1.1 | 26 | Add parameters for Dedicated use bands to Table 1a. | Replace 'TBD: Dedicated use bands' with contents from sheet 'Table1a'. | AP | Added content from doc 15-10-0076-01. | Modulation | Marked as AP. Added text from doc 15-10-0076-01 following the January mtg. | A
36 | 2010-01-04 | 5 | Larry Taylor | DTC(UK) | E | 15-10-0014-00-004g-clause-6 | 15 | 6.1.1 | 29 | Define 'regulatory channel' | Alternatively, delete 'regulatory' | AP | Monique to make change. | general |  | B
37 | 2010-01-04 | 6 | Larry Taylor | DTC(UK) | E | 15-10-0014-00-004g-clause-6 | 15 | 6.1.1 | 44 | Define 'regulatory channel' | Alternatively, delete 'regulatory' | AP | Monique to make change. | general |  | B
153 | 2010-01-08 | 12 | Ben Rolfe | BCA | T | 15-10-0014-00-004g-clause-6 | 15 | 6.1.1 | 47 | These last two paragraphs do not belong in this sub-clause, which describes operating bands. Such a good idea deserves a proper explanation, and a dedicated sub-clause. | Provide complete description of this way of extended implementations in an appropriate sub-clause. | AP | The comment has been addressed in the updated draft (doc. 0165/r0). | Generic PHY |  | B
147 | 2010-01-08 | 6 | Ben Rolfe | BCA | T | 15-10-0014-00-004g-clause-6 | 15 | 6.1.1 | 47 | What happened to the narrow BW bands? | Restore missing Information. | AP | Added content from doc 15-10-0076-01. | Modulation | Marked as AP. Added text from doc 15-10-0076-01 following the January mtg. | B
285 |  | 4 | John Buffington | Itron, Inc. | T | 15-10-0014-00-004g-clause-6 | 15 | 6.1.1 | 54 | Need definition around capabilities messages | Add definition, examples, and best practices around capabilities messages |  | Generic PHY. Same as comment 225. | Generic PHY
225 | 2010-01-13 | 8 | Bob Mason | Elster | T | P802.15-10-0014-00-004g | 15 | 6.1.1 | 54 | Capabilities message is mentioned but not defined. | Define and specify capabilities message and when and how capabilities message is exchanged. Will work with other interested parties to define. |  | Generic PHY. | Generic PHY |  | B
267 |  | 6 | Roberto Aiello | independent |  | 15-10-0014-00-004g-clause-6 | 15 | 6.1.1 | 54 | capabilities messages are not defined | define capabilities messages |  | Generic PHY. Same as comment 225. | Generic PHY
152 | 2010-01-08 | 11 | Ben Rolfe | BCA | T | 15-10-0014-00-004g-clause-6 | 15 | 6.1.1 | 54 | Delete the sentence “Capabilities messages may be exchanged between two compliant devices, and the content of such messages would consist of the information carried by the PHY mode parameters.” as this is not appropriate to clause 6 or the PHY layer. General informative text on how capabilities may be exchanged by higher layer goes in clause 5 (informative) and if MAC mechanisms are required to support such an exchange, those must be added to clause 7. | Delete sentence. Add a sub-clause in clause 5 is needed to describe how information may be shared between devices, and apprporiate text in clause 7. |  | Generic PHY. Same as comment 225. | Generic PHY |  | B
75 | 2010-01-06 | 3 | Khanh Tuan Le | Texas Instruments | T | 15-10-0014-00-004g-clause-6 | 15 | 6.1.1 | 1-29 | Given the flexibility of the generic PHY mechanism, defining specific sets of optional data rates and associated parameters in the standard seems to be redundant. Comments and suggestions related to the specification of the optional data rates and associated parameters are therefore left out. | Please remove the optional data rates. | Z | Withdrawn. | Modulation |  | B
325 | 2010-01-15 | 4 | Khanh Tuan Le | Texas Instruments | T | 15-10-0014-00-004g-clause-6 | 15 | 6.1.1 | 4-18 | Between 100 kbps and 150 kbps, 100 kbps seems to match better with the mandatory 50 kbps and the other optional data rate at 200 kbps, i.e. (2^N *50 kbps). | For Europe and China the modulation parameters for the optional data rates are proposed to be: 100 kbps, 2-GFSK, BT=0.5, h=1.0; 200 kbps, 4-GFSK, BT=0.5, h=1/3. These modulation parameters provide compliance to the European and Chinese regulative requirements and are identical to the ones specified for the 950 MHz ISM band in Japan. | A | Accept. | Modulation | Discussed in Modulation conference call on Feb. 25th. Provisionally accept resolution contained in doc #10-0046r0; Khanh will verify with Qin Wang. The proposed resolution has been incoporated in updated draft (doc. 0165/r0).
209 |  | 68 | Ben Rolfe | BCA | T | 15-10-0014-00-004g-clause-6 | 15 | 6.1.1 | 1 to 44 | Tables 1a and 1b describe modulation parameters specific to the MRFSK PHY and should be in a sub-clause of 6.12a. | Move the information from these tables into 6.12a.2 | Z | Withdrawn. | Modulation |  | B
132 | 2010-01-08 | 14 | Matt Boytim | Sensus | T | 15-10-0014-00-004g-clause-6 | 15 | 6.1.1 | 13..18 | The European rules are confusing (especially when you start looking at the adjacent channel specs), but it doesn’t look like the current proposal for European 863-870 MHz band would be permitted. See - IEEE P802.15-09-0627-04-004g, TG4g Common Platform Proposal (CPP) Update, Slide 15 https://mentor.ieee.org/802.15/dcn/09/15-09-0627-04-004g-common-platform-proposal-update.ppt - ERC/REC 70-03 http://www.erodocdb.dk/Docs/doc98/official/pdf/REC7003E.PDF - ETSI 300-220 http://webapp.etsi.org/workprogram/Report_WorkItem.asp?WKI_ID=9343 (EN 300 220-1) http://webapp.etsi.org/workprogram/Report_WorkItem.asp?WKI_ID=8804 (EN 300 220-2) http://webapp.etsi.org/workprogram/Report_WorkItem.asp?WKI_ID=6474 (EN 300 220-3) | Adopt 863-870 MHz PHY from tabs "Table1"/"Table1a". | AP | This comment is addressed by the description of the 869 MHz PHY as described in doc 15-10-0076-01. | Modulation | Marked as AP. Covered by the addition of 15-10-0076-01. | B
130 | 2010-01-08 | 12 | Matt Boytim | Sensus | E | 15-10-0014-00-004g-clause-6 | 15 | 6.1.1 | 3..43 | Table 1a and 1b should be combined into a single table. | Combine Table 1a and 1b. | R | Note that the column headings in the two tables are different. | Modulation |  | B
48 | 2010-01-04 | 17 | Larry Taylor | DTC(UK) | T | 15-10-0014-00-004g-clause-6 | 15 | 6.1.1 | 47-49 | The paragraph is very unclear - the concepts need to be introduced clearly and with structure | Delete paragraph | AP | The comment has been addressed in the updated draft (doc. 0165/r0). | Generic PHY |  | B
49 | 2010-01-04 | 18 | Larry Taylor | DTC(UK) | T | 15-10-0014-00-004g-clause-6 | 15 | 6.1.1 | 51.. | The description of PHY modes and generic PHY is incomplete | Delete all text after line 46 on page 15 to the end of 6.1.1 | AP | The comment has been addressed in the updated draft (doc. 0165/r0). | Generic PHY |  | B
224 | 2010-01-13 | 7 | Bob Mason | Elster | T | P802.15-10-0014-00-004g | 15 | 6.1.1 | 51-52 | Says PIB attributes were just described and they were not. | Change "this table is described in terms of the just-described PIB attributes." to "this table is described in terms of the PIB attributes listed in Table 31. | AP | The comment has been addressed in the updated draft (doc. 0165/r0). | Generic PHY |  | B
268 |  | 7 | Roberto Aiello | independent |  | 15-10-0014-00-004g-clause-6 | 15 | 6.1.1 | table 1 | no need for dedicated use bands if they are not defined | remove row | R | Details on the dedicated use bands were added from doc 15-10-0076-01. | Modulation | Marked as R. Added text from doc 15-10-0076-01 following the January mtg.
20 | 2010-01-05 | 1 | Fumihide Kojima | NICT | T | 15-10-0014-00-004g-clause-6 | 15 | 6.1.1 | Table 1a | Data rate set still includes TBDs. | Define data rate for moderate rate mode in China and Europe band shall be both 100kbps, which is summarized in 00/006r0. | A | See document 00/046r0 and resolution to comment 325. | Modulation | provisionally accept resolution given with comment #325 and contained in doc #10-0046r0; Khanh will verify with Qin Wang | A
287 |  | 6 | John Buffington | Itron, Inc. | T | 15-10-0014-00-004g-clause-6 | 15 | 6.1.1 | Table 1a | optional data rate #1 for China is unclear | define the corect value of the two choices identified | AP | See resolution to comment 325. | Modulation | Same as comment 20
288 |  | 7 | John Buffington | Itron, Inc. | T | 15-10-0014-00-004g-clause-6 | 15 | 6.1.1 | Table 1a | optional data rate #1 for Europe is unclear | define the corect value of the two choices identified | AP | See resolution to comment 325. | Modulation | Same as comment 20
269 |  | 8 | Roberto Aiello | independent |  | 15-10-0014-00-004g-clause-6 | 15 | 6.1.1 | table 1a | optional data rate for China is TBD | define value and remove TBD | AP | See resolution to comment 325. | Modulation | Same as comment 20
270 |  | 9 | Roberto Aiello | independent |  | 15-10-0014-00-004g-clause-6 | 15 | 6.1.1 | table 1a | optional data rate for Europe is TBD | define value and remove TBD | AP | See resolution to comment 325. | Modulation | Same as comment 20
286 |  | 5 | John Buffington | Itron, Inc. | T | 15-10-0014-00-004g-clause-6 | 15 | 6.1.1 | Table 1a | Table implies there will dedicated use bands, since these haven't been defined, not sure we should call them out in the table. | Remove the whole row | R | Details on the dedicated use bands were added from doc 15-10-0076-01. | Modulation | Marked as R. Added text from doc 15-10-0076-01 following the January mtg.
338 | 2010-01-12 | 9 | Clint Powell | SCE / PWC | T | 15-10-0014-00-004g-clause-6 | 15 | Table 1a Table 1b |  | Mandatory and Optional should be deliniated in tables in PICS | see previous amendments for how to add PHY's including optional ones |  | Note from Monique: We should come up with better terminology and get rid of the words "mandatory" and "optional." For instance, we could rename the "Mandatory" mode as the "common" mode (or something to that effect). | general
227 | 2010-01-08 | 9 | Bob Mason | Elster | E | P802.15-10-0014-00-004g | 16 |  | 1 | Definition is misspelled |  | A | Accept. | general |  | B
272 |  | 11 | Roberto Aiello | independent |  | 15-10-0014-00-004g-clause-6 | 16 | 6.1.1 | 2 | definition of capabilities message is TBD | add definition |  | Generic PHY. Same as comment 225. | Generic PHY
290 |  | 9 | John Buffington | Itron, Inc. | T | 15-10-0014-00-004g-clause-6 | 16 | 6.1.1 | 2 | Need definition around capabilities messages | Add definition, examples, and best practices around capabilities messages |  | Generic PHY. Same as comment 225. | Generic PHY
77 | 2010-01-08 | 1 | Cristina Seibert | Silver Spring Networks | T | 15-10-0014-00-004g-clause-6 | 16 | 6.1.1 | 2 | Capabilities exchange | Contains the list of phy modes supported. For non-standard modes, the entire description of each mode may be exchanged. For standard modes, the exchange of (standard defined) phy Mode identifiers suffices. |  | Generic PHY. Same as comment 225. | Generic PHY |  | B
289 |  | 8 | John Buffington | Itron, Inc. | T | 15-10-0014-00-004g-clause-6 | 16 | 6.1.5 | 5 | transmit power should be defined | define values | Z | Withdrawn. | Tx power
271 |  | 10 | Roberto Aiello | independent |  | 15-10-0014-00-004g-clause-6 | 16 | 6.1.5 | 5 | transmit power is TBD | include values | Z | Withdrawn. | Tx power
78 | 2010-01-08 | 2 | Cristina Seibert | Silver Spring Networks | T | 15-10-0014-00-004g-clause-6 | 16 | 6.1.2 | 6 | Channel pages and channel assignments | Allocate page number 7 to SUN standard-defined PHY modes and bands and channel page 8 to SUN Generic PHY modes. Use larger extension bit vector of channel availability, indexed by unique PHY mode and band. An enhanced proposal is being developed. | AP | The comment has been addressed in the updated draft (doc. 0165/r0). | Channel page |  | B
50 | 2010-01-04 | 19 | Larry Taylor | DTC(UK) | T | 15-10-0014-00-004g-clause-6 | 16 | 6.1.2 | 6 | The section text needs to take into account the amendments already applied. | Insert replacement 6.1.2 text from Document 15-10-0008-00 | AP | The comment has been addressed in the updated draft (doc. 0165/r0). | Channel page |  | B
304 |  | 7 | Daniel Popa | Itron, Inc | E | 15-10-0014-00-004g-clause-6 | 16 | 6.1.2.1 | 7 |  | Add the following: For each PHY supported, a compliant device shall support all channels allowed by regulations for the region in which the device operates. | R | The suggested addition has no substance. | Channel page
125 | 2010-01-06 | 7 | Matt Boytim | Sensus | T | 15-10-0014-00-004g-clause-6 | 16 | 6.1.2 | 8 | Include PHY's for all bands from Table 1 including those from sheet 'Table1'. | Change "400/470/863/902/950/2400" to "400/470/863/902/950/2400/450/863/896/1427". |  | Recommended to reject. | Channel page |  | B
51 | 2010-01-04 | 20 | Larry Taylor | DTC(UK) | T | 15-10-0014-00-004g-clause-6 | 16 | 6.1.2.5a | 34 | The description of Equation (1) is inadequate as a means to describe channel numbers for 15.4g | Replace section 6.1.2.5a with text from 6.1.2.5a from doc 15-10-0008-00 | AP | Equation (1) will be updated in future draft. | Channel page |  | B
124 | 2010-01-06 | 6 | Matt Boytim | Sensus | T | 15-10-0014-00-004g-clause-6 | 16 | 6.1.2.5a | 38 | Include all bands from Tables 1a and 1b including those from sheet 'Table1a'. | Remove explicit listing of channel separations and just referece Tables 1a and 1b so as to include all bands. That is, replace sentences "In Japan, the channel separation for the modes defined in Table 1b is 200kHz. In all other bands, the channel separation is 200kHz for the mandatory mode and 400kHz for the optional modes (see Table 1a)." with "The channel separation for the mandatory and optional modes are listed in Table 1a and Table 1b.". |  | Dependent on resolution to comment 121. | Channel page |  | B
229 | 2010-01-13 | 11 | Bob Mason | Elster | T | P802.15-10-0014-00-004g | 16 | 6.1.2.5a | 43 | If we're going to use this equation, we need to clearly define BandEdge and ChanSep for each band. | Add BandEdge and ChanSep information to Table 1a and Table 1b. | AP | The comment has been addressed in the updated draft (doc. 0165/r0). | Channel page |  | B
134 | 2010-01-08 | 16 | Matt Boytim | Sensus | T | 15-10-0014-00-004g-clause-6 | 16 | 6.1.2.5a | 43 | Need to work out details of channel aissignment and identification. |  | AP | The comment has been addressed in the updated draft (doc. 0165/r0). | Channel page |  | B
133 | 2010-01-08 | 15 | Matt Boytim | Sensus | T | 15-10-0014-00-004g-clause-6 | 16 | 6.1.2.5a | 45 | Can't have evenly spaced frequency hops across the European 863-870 MHz band. Can't have equal power across the European 863-870 MHz band. Can't have utility applications across the whole European 863-870 MHz band since some frequencies are for specific use. A number of the channels in the European 863-870 MHz band are limited to 25 kHz. | Adopt 863-870 MHz PHY from tabs "Table1"/"Table1a". The European 863-870 MHz band can be be broadly accommodated by the 25 kHz channel separation. |  | See resolution for comment 38. | Channel page |  | B
38 | 2010-01-04 | 7 | Larry Taylor | DTC(UK) | E | 15-10-0014-00-004g-clause-6 | 16 | 6.1.2.5a | 45 | Any band can be represented by the band agnostic form… even a sub-band. Delete this sentence | Delete sentence on lines 45-46 page 16 | AP | The comment has been addressed in the updated draft (doc. 0165/r0). | Channel page |  | B
21 | 2010-01-05 | 2 | Fumihide Kojima | NICT | T | 15-10-0014-00-004g-clause-6 | 16 | 6.1.2.6 | 48 | Channel page is TBD. | Channel pages shall be defined in the 15.4 manner as suggested in 00/006r0. | AP | The comment has been addressed in the updated draft (doc. 0165/r0). | Channel page |  | A
154 | 2010-01-08 | 13 | Ben Rolfe | BCA | T | 15-10-0014-00-004g-clause-6 | 16 | 6.1.2 | 50 | Channel Pages:need to specify how MR-FSK PHY operating modes, bands and channels within bands are identified. | Add text. | AP | The comment has been addressed in the updated draft (doc. 0165/r0). | Channel page |  | B
79 | 2010-01-08 | 3 | Cristina Seibert | Silver Spring Networks | T | 15-10-0014-00-004g-clause-6 | 16 | 6.1.2.6 | 50 | Channel pages | Allocate page number 7 to SUN standard-defined PHY modes and bands and channel page 8 to SUN Generic PHY modes. Use larger extension bit vector of channel availability, indexed by unique PHY mode and band. An enhanced proposal is being developed. | AP | The comment has been addressed in the updated draft (doc. 0165/r0). | Channel page |  | A
52 | 2010-01-04 | 21 | Larry Taylor | DTC(UK) | T | 15-10-0014-00-004g-clause-6 | 16 | 6.1.2.6 | 50 | TBD - needs to match channel numbering scheme | Insert text from 6.1.2.6 in doc 15-10-0008-00 | AP | The comment has been addressed in the updated draft (doc. 0165/r0). | Channel page |  | A
291 |  | 10 | John Buffington | Itron, Inc. | T | 15-10-0014-00-004g-clause-6 | 16 | 6.1.2.6 | 54 | channel pages need to be defined | include definitions | AP | The comment has been addressed in the updated draft (doc. 0165/r0). | Channel page
155 | 2010-01-08 | 14 | Ben Rolfe | BCA | T | 15-10-0014-00-004g-clause-6 | 16 | 6.1.3 | 54 | Replace TBD with a new row in Table 5 | Add row to end of table 5 for MRFSK PHYs with the values 40 for LIFS and 12 for SIFS. |  | Added a row to Table 5 to show the MR-FSK LIFS and SIFS periods are 40 and 12, respectively. | LIFS/SIFS |  | A
80 | 2010-01-08 | 4 | Cristina Seibert | Silver Spring Networks | T | 15-10-0014-00-004g-clause-6 | 16 | 6.1.3 | 54 | LIFS and SIFS values | No changes |  | See resolution for comment 155. | LIFS/SIFS |  | A
273 |  | 12 | Roberto Aiello | independent |  | 15-10-0014-00-004g-clause-6 | 16 | 6.1.2.6 | 59 | channel pages is TBD | include text | AP | The comment has been addressed in the updated draft (doc. 0165/r0). | Channel page
228 | 2010-01-08 | 10 | Bob Mason | Elster | T | P802.15-10-0014-00-004g | 16 | 6.1.2 | 4-20 | Proposal needed for channel page and channel number mechanism for backwards compatibility yet with support for new PHYs where new PHYs have additional bands channels that exceed the 27 bit limit allowed by the existing structure. | Use a previously undefined page to indicate a 4g PHY. This page doesn't use the 27 bits for channel numbers, but "points" to a new channel structure for 4g PHYs. This channel structure is 32 bytes in length, where the first byte enumerates the band and the remaining 31 bytes are a bit field to specify which channels are used. 31 bytes provides for 248 channels, which is greater than any current requirement for 4g PHYs. | AP | The comment has been addressed in the updated draft (doc. 0165/r0). | Channel page |  | A
3 | 2010-01-08 | 3 | Kazu Yasukawa | Fuji Electric | T | 15-10-0014-00-004g-clause-6 | 16 | 6.1.2 | 4- | Definition of "channel" shall be consistent with 15.4-2006. In other words, a channel is bound with the center frequency, bandwidth, modulation scheme and data rate. |  | AP | The comment has been addressed in the updated draft (doc. 0165/r0). | Channel page |  | B
22 | 2010-01-05 | 3 | Fumihide Kojima | NICT | T | 15-10-0014-00-004g-clause-6 | 17 | 6.1.5 | 3 | Transmission power is TBD. | Introduce a new PIB parameter phyTransmitPowerArray, which is an array storing the transmit power values, in dBm, for each transmit power level and allow the current transmit power to be set to one of those levels. | Z | Withdrawn. | Tx power |  | A
210 |  | 69 | Ben Rolfe | BCA | T | 15-10-0014-00-004g-clause-6 | 17 | 6.1.5 | 5 | Include the option to implement TX power control with greater range than 30dBm | Add at end of sub-clause: "For the MRFSK PHY, an alternate method for transmit power control may be implemented to provide discrete power levels that may exceed the range that can be accommodated by phyTransmitPower, as described in 6.4." | Z | Withdrawn. | Tx power |  | A
81 | 2010-01-08 | 5 | Cristina Seibert | Silver Spring Networks | T | 15-10-0014-00-004g-clause-6 | 17 | 6.1.5 | 5 | Transmit Power | Introduce a new PIB parameter phyTransmitPowerArray, which is an array storing the transmit power values, in dBm, for each transmit power level and allow the current transmit power to be set to one of those levels. | Z | Withdrawn. | Tx power |  | A
230 | 2010-01-13 | 12 | Bob Mason | Elster | T | P802.15-10-0014-00-004g | 17 | 6.1.5 | 5 | Transmit power definition currently in 802.15.4-2006 is sufficient. It allows for various dB step sizes and at the lowest resolution (1dB) provides a range of -32 to +31 dBm. | Remove TBD - no further addition required. | A | Accept. Related to comment 22. See document #:15-10-0051 | Tx power |  | A
129 | 2010-01-08 | 11 | Matt Boytim | Sensus | T | 15-10-0014-00-004g-clause-6 | 17 | 6.1.5 | 5 | TBD | Replace TBD with "As allowed by the spectrum authority having local jurisdiction over regulatory domain.". | Z | Withdrawn. | Tx power |  | A
39 | 2010-01-04 | 8 | Larry Taylor | DTC(UK) | E | 15-10-0014-00-004g-clause-6 | 17 | Table 6 | 18 | Column Conditions contains 2 definitions for PSDU - merge then into 1 definition with 2 values | Use PSDU length = For MRFSK 1500 octets, for all other PHYs 20 octets | AP | See resolution to comment 4. | Rx sensitivity | Marked as AP. Modified text per doc 15-10-0081-01. | B
326 | 2010-01-15 | 5 | Khanh Tuan Le | Texas Instruments | T | 15-10-0014-00-004g-clause-6 | 17 | 6.1.7 | 19 | PSDU length of 1500 octets to validate MRFSK receiver sensitivity takes unnecessarily long time and should be reduced. The current 802.15.4 standard specifies a PSDU length of 20 octets which is considerably shorter than the maximum packet length. | Recommend using 150 octets. | AP | See resolution to comment 4. | Rx sensitivity | Marked as AP. Modified text per doc 15-10-0081-01.
156 | 2010-01-08 | 15 | Ben Rolfe | BCA | T | 15-10-0014-00-004g-clause-6 | 17 | 6.1.7 | 24 | Receiver sensitivity definitions: Add “PHY” after “MRFSK”. Delete comment and add a line in “conditions” column at the end of list: “for MRFSK PHY, FEC disabled” | Correct text. | A | Accept. | Rx sensitivity |  | B
82 | 2010-01-08 | 6 | Cristina Seibert | Silver Spring Networks | T | 15-10-0014-00-004g-clause-6 | 17 | 6.2.1.1.1 | 47 | TBD in PD-DATA.request | Add NewMode parameter. Add TXChannel and TXPage. Add RequestedTXTime for accurate time computation | AP | Added TxChannel with type=integer, valid range as defined in channel page subclause (add cross-ref to the table), description = The channel on which to send the PPDU. To address portion of comment relating to RequestedTxTime, did not add the proposed primitive parameter. Instead included the MRFSK PHYs in the 868/915 MHz range for the MAC PIB attribute macSyncSymbolOffset. | primitives |  | A
231 | 2010-01-13 | 13 | Bob Mason | Elster | T | P802.15-10-0014-00-004g | 17 | 6.2.1 | 6-7 | PSDU length of 1500 octets to validate receiver sensitivity for MRFSK is unnecessary | Recommend using 200 octets | AP | See resolution to comment 4. | Rx sensitivity | Marked as AP. Modified text per doc 15-10-0081-01. | B
315 |  | 18 | Daniel Popa | Itron, Inc | T | 15-10-0014-00-004g-clause-6 | 17 | 6.1.7 | 19,20 | The length of the PSDU used to validate receiver sensitivity, should be chosen as a function of the predominant packet size, among all applications. If for example we take a look on the IP packet size distribution, we see that the majority of packet are very small (64 bytes), than follows packet with an average size of approximately 576 bytes. FInally, the percentage of large packets (1500 byte) is quite small. | Reccommend to use a value of between 200 - 500 bytes. | AP | See resolution to comment 4. | Rx sensitivity | Marked as AP. Modified text per doc 15-10-0081-01.
302 |  | 5 | Daniel Popa | Itron, Inc | T | 15-10-0014-00-004g-clause-6 | 17 | 6.2.1.1.1 | 43,44 | It makes no sense from a performance perspective to (separately) code PHR without coding the PSDU (and vice-versa to (separately) code PSDU without coding the PHR). If coding is used it should be over the entire PPDU at the same time (PHR + PSDU). | Remove PHRCoding and PayloadCoding variables and only use a PPDUCoding variable. |  |  | FEC
261 | 2010-01-15 | 2 | Yvan Castilloux | People Power Corporation | T | 15-10-0014-00-004g-clause-6 | 17 | 6.1.7 | Table 6 | 1500 bytes shall be supported for full IP support but should be optional. A 6LOWPAN option shall be supported as well. 6LOWPAN draft is not final but, currently, a subset of IP is supported with a 62-byte payload. On top of increasing node density and decreasing power consumption, a smaller memory footprint is required, leading to low-cost implementations. | Add a 6LOWPAN option with payloads smaller than 1500 bytes. |  | Recommend to reject | general
4 | 2010-01-08 | 4 | Kazu Yasukawa | Fuji Electric | T | 15-10-0014-00-004g-clause-6 | 17 | 6.1.7 | Table 6 | PSDU length for MRFSK (=1500 octets) is too long, leading longer takt time for testing. | Length shall be substantially smaller than 1500 octets. | AP | Yasukawa-san, Daniel and Bob to resolve. Assignees agreed to recommend "PSDU length for MRFSK PHY = 250 octets" (see doc. 15-10-0081-01) | Rx sensitivity | Marked as AP. Modified text per doc 15-10-0081-01. | B
157 | 2010-01-08 | 16 | Ben Rolfe | BCA | T | 15-10-0014-00-004g-clause-6 | 18 | 6.2.1.1 | 8 | Table 8: Payload Coding should be an enumeration of the FEC modes if more than one, or “ON,OFF” if only one FEC is selected. | Define as enumeration. |  | FEC subgroup. | FEC |  | B
83 | 2010-01-08 | 7 | Cristina Seibert | Silver Spring Networks | T | 15-10-0014-00-004g-clause-6 | 18 | 6.2.1.1.1 | 8 | PayloadCoding parameter | 1 bit to signal payload FEC |  | FEC subgroup. See resolution to comment 157. | FEC |  | B
84 | 2010-01-08 | 8 | Cristina Seibert | Silver Spring Networks | T | 15-10-0014-00-004g-clause-6 | 18 | 6.2.1.1.1 | 9 | PD-DATA.request PayloadCoding parameter def | 1 bit to enable/disable payload FEC |  | FEC subgroup. See resolution to comment 157. | FEC |  | B
158 | 2010-01-08 | 17 | Ben Rolfe | BCA | T | 15-10-0014-00-004g-clause-6 | 18 | 6.2.1.1 | 14 | Table 8: Description of “ModeSwitching” is not clear and is not complete. | Suggested text: If ModeSwitching is TRUE, the PSDU will be sent in two PPDUs, the first PPDU will be sent using the current PHY operating mode as indicated in phyMode, and the second PPDU will be sent using the PHY operating mode as indicated in the PD-Data.request parameters. |  | Mode switching subgroup. Ben and Daniel to provide better text. | Mode switching |  | B
159 | 2010-01-08 | 18 | Ben Rolfe | BCA | T | 15-10-0014-00-004g-clause-6 | 18 | 6.2.1.1 | 18 | Table 8: Parameter to go with "ModeSwitching" that specifies the new mode is needed. | Add parameter definition, or remove 'ModeSwitching" parameter. |  | See comment 223. | Mode switching |  | B
85 | 2010-01-08 | 9 | Cristina Seibert | Silver Spring Networks | T | 15-10-0014-00-004g-clause-6 | 18 | 6.2.1.1.1 | 18 | TBD entry in PD-DATA.request parameters | Add NewMode parameter. Add TXChannel and TXPage. Add RequestedTXTime for accurate time computation | AP | See resolution to comment 82. | primitives |  | A
292 |  | 11 | John Buffington | Itron, Inc. | E | 15-10-0014-00-004g-clause-6 | 18 | 6.2.1.1.3 | 18 | Table has empty TBD line | remove | A | See resolution to comment 82. | primitives
86 | 2010-01-08 | 10 | Cristina Seibert | Silver Spring Networks | T | 15-10-0014-00-004g-clause-6 | 18 | 6.2.1.1.3 | 25 | TBD in PD-DATA.request effect on receipt | Change the first paragraph of 6.2.1.1.3 as indicated: The receipt of the PD-DATA.request primitive by the PHY entity will cause the transmission of the supplied PSDU to be attempted on the channel and channel page specified by the TxChannelId and TxPage parameters, respectively. Optionally, the PSDU transmission may be attempted once an internal timer reaches the value specified by the RequestedTxTime parameter. Provided the transmitter is enabled (TX_ON state), the PHY will first construct a PPDU, containing the supplied PSDU, and then transmit the PPDU. When the PHY entity has completed the transmission, it will issue the PD-DATA.confirm primitive with a status of SUCCESS. Insert the following paragraph after the third paragraph of 6.2.1.1.3: If the RequestedTxTime parameter was included and PHY entity was unable to transmit the PSDU at the specified time, the PHY entity will discard the PSDU and issue the PD-DATA.confirm primitive with a status of TX_TIME_PAST. | AP | See resolution to comment 82. | primitives |  | A
234 | 2010-01-13 | 16 | Bob Mason | Elster | T | P802.15-10-0014-00-004g | 18 | 6.2.1.1.3 | 25 | Need to expand the existing section to describe how mode switching is done. | Need to define how the Mode Switch frame is transmitted prior to the Normal frame. |  | Mode Switching. See comment 145. | Mode switching |  | A
274 |  | 13 | Roberto Aiello | independent |  | 15-10-0014-00-004g-clause-6 | 18 | 6.2.1.1.3 | 26 | effect on receipt is TBD | include text |  | See comments 145 | Mode switching
160 | 2010-01-08 | 19 | Ben Rolfe | BCA | T | 15-10-0014-00-004g-clause-6 | 18 | 6.2.1.2 | 28 | PD-Data.confirm will require additional status values to go along with FEC coding and ModeSwitching" for handling the case of an implementation does not support these optional features, or for "ModeSwitching" if the mode specified is not available in the implementation. | Add STATUS enumeration values for UNSUPPORTED_PHR_FEC, UNSUPPORTED_PAYLOAD_FEC, UNSUIPPORTED_MODE_SWITCHING and UNSUPPORTED_NEW MODE | AP | Accept in principle. Comment is generally accepted. Editors to review values proposed. Note from Monique: added UNSUPPORTED_PHR_FEC, UNSUPPORTED_PAYLOAD_FEC and UNSUPPORTED_MODE_SWITCHING. Don't think UNSUPPORTED_NEW_MODE is needed. I also added UNSUPPORTED_TX_CHANNEL to support the new TxChannel parameter in the PD-DATA.request primitive. Working with commenter to fully resolve. | primitives |  | B
293 |  | 12 | John Buffington | Itron, Inc. | E | 15-10-0014-00-004g-clause-6 | 18 | 6.2.1.2 | 28 | Whole primitive needs to be defined |  | AP | See resolution to comment 160. | primitives
87 | 2010-01-08 | 11 | Cristina Seibert | Silver Spring Networks | T | 15-10-0014-00-004g-clause-6 | 18 | 6.2.1.2 | 35 | TBD in PD-DATA.confirm semantics | Copy section 6.2.1.2 from document #738. Include TXTimestamp capturing the time of packet transmission | AP | See resolution to comment 82. | primitives |  | A
275 |  | 14 | Roberto Aiello | independent |  | 15-10-0014-00-004g-clause-6 | 18 | 6.2.1.2.1 | 35 | text is TBD | include text | AP | See resolution to comment 160. | primitives
305 |  | 8 | Daniel Popa | Itron, Inc | T | 15-10-0014-00-004g-clause-6 | 18 | 6.2.1.3.1 | 42 | PD-Data.indication should not contain the PHRCoding variable for the following reason. With respect to the ISO/IEC OSI architecture, PHR is a PHY PCI and can't be passed to the MAC sub-layer. If PHR is coded is has to be decoded as PHY Layer. | Remove the variable PHRCoding from PD-Data.indication. | AP | Comment refers to PHRCoding, but this does not exist in the primitive. However, the group decided to remove the PayloadCoding parameter from the primitive. | primitives
306 |  | 9 | Daniel Popa | Itron, Inc | T | 15-10-0014-00-004g-clause-6 | 18 | 6.2.1.3.1 | 46 | Normally, only the PHY needs to be aware about the NewMode in order to be able to correctly decode information sent at the NewMode. | Remove the variable NewMode from PD-Data.indication. |  | Note from Monique: there is no NewMode parameter in the PD-DATA.indication primitive. Therefore, there is nothing to remove. Note, however, that comment 233 recommends introducing it. | Mode switching
232 | 2010-01-08 | 14 | Bob Mason | Elster | E | P802.15-10-0014-00-004g | 18 | Table 8 | 10-12 | Name of FCSOption should be changed or variable type should be changed from Boolean. | Change name to 32BitFCS and leave as Boolean. If TRUE, FCS is a 32-bit CRC. If FALSE, FCS is a 16-bit CRC. | AP | See resolution for comment 163. | primitives |  | B
233 | 2010-01-13 | 15 | Bob Mason | Elster | T | P802.15-10-0014-00-004g | 18 | Table 8 | 14-17 | In addition to specifying whether there will be a mode switch, there also needs to be parameter to define what the new mode is. | Change "ModeSwitching" to "NewMode" and the type from Boolean to Integer. The NewMode would be a value from 0 (no mode change) to the maximum size of the Operating Mode table (number of entries) and would specify the new mode that will be used. |  | Mode Switching. Bob, Daniel and Larry to resolve. See also comment 53. | Mode switching |  | B
53 | 2010-01-04 | 22 | Larry Taylor | DTC(UK) | E | 15-10-0014-00-004g-clause-6 | 18 | 6.2.1.1 | 5.. | The choices of names and types is poor | Change PHRCoding from Boolean to Enumeration. Define values for specific encodings. Same for PayloadCoding. Change FCSOption to FCS and from Boolean to Enumeration with values Short and Long. Change the description to not mention CRC but only the size |  | Accept in principle. Bob and Larry to work with editors. Changed FCSOption to an enumeration and eliminated "CRC" per the resolution to comment 163. Renamed "FCSOption" to "FCS Length" per the resolution to comment 173. For consistency, also changed "FCS" to "FCSLength" in both the PD-DATA.request and PD-DATA.indication primitives. Note from Monique: Still need to finish PHRCoding and PayloadCoding. | FEC | In progress. | B
303 |  | 6 | Daniel Popa | Itron, Inc | T | 15-10-0014-00-004g-clause-6 | 18 | 6.2.1.1.1 | Table 8 | Table 8: If MAC is controlling the Switching Mode, passing only a boolean variable (ModeSwitching) is not enough to instruct PHY Layer on the mode it shall switch. | This variable can be a bitmap, with additional information on the mode the PHY shall switch to when instrcuted to do it. Working on a solution that will be presented in LA. |  |  | Mode switching
88 | 2010-01-08 | 13 | Cristina Seibert | Silver Spring Networks | T | 15-10-0014-00-004g-clause-6 | 19 | 6.2.1.3.1 | 5 | TBD in PD-DATA.indication parameters | Include RXChannel, RXPage, RXTimestamp | AP | Add RxChannel to the primitive. See definition of TxChannel in comment 82 and define in a similar way. Do not add RxPage or RxTimestamp. | primitives |  | A
89 | 2010-01-08 | 14 | Cristina Seibert | Silver Spring Networks | T | 15-10-0014-00-004g-clause-6 | 19 | 6.2.1.3.1 | 17 | TBD in PD-DATA.indication parameters | Include RXChannel, RXPage, RXTimestamp | AP | See resolution to comment 88. | primitives |  | A
161 | 2010-01-08 | 20 | Ben Rolfe | BCA | T | 15-10-0014-00-004g-clause-6 | 19 | 6.2.1.3.1 | 17 | Table 10: Remove TBD | Remove TBD | A | Accept. | primitives |  | A
90 | 2010-01-08 | 12 | Cristina Seibert | Silver Spring Networks | T | 15-10-0014-00-004g-clause-6 | 19 | 6.2.1.3.1 | 19 | PayloadCoding parameter | 1 bit to signal payload FEC |  | FEC subgroup. Accept in principle. Choose correct type to represent parameter. | FEC |  | B
162 | 2010-01-08 | 21 | Ben Rolfe | BCA | T | 15-10-0014-00-004g-clause-6 | 19 | 6.2.1.3.1 | 19 | Table 10, Payload coding parameter should be an enumeration. | Define as enumeration, with values "ON/OFF" or list of FEC choices if more than one, depending on how FEC is completed. |  | FEC subgroup. Accept in principle. Choose correct type to represent parameter. | FEC |  | B
91 | 2010-01-08 | 15 | Cristina Seibert | Silver Spring Networks | T | 15-10-0014-00-004g-clause-6 | 19 | 6.2.1.3.1 | 21 | FCSOption in PD-DATA.indication | When set to 0, signal use of 32 bit FCS, when set to 1, signal use of 16 bit FCS. | AP | See resolution for comment 163. | primitives |  | B
163 | 2010-01-08 | 22 | Ben Rolfe | BCA | T | 15-10-0014-00-004g-clause-6 | 19 | 6.2.1.3.1 | 22 | FCSOption should be an enumeration not Boolean. | Make an enumeration with "SHORT_FCS" and "LONG_FCS" as values. Add description: specifies which FCS was appended to the MSDU by the MAC layer in the PSDU. | A | Accept. Add the following description: "The length of the FCS received as part of the PSDU. A value of SHORT_FCS indicates a 16 bit FCS, and a value of LONG_FCS indicates a 32 bit FCS." Also added the new enumeration values to Table 25. | primitives |  | B
40 | 2010-01-04 | 9 | Larry Taylor | DTC(UK) | E | 15-10-0014-00-004g-clause-6 | 19 | 6.3 | 46 | 'packet' is a defined term in 15.4 and is equivalent to PPDU | Replace all occurances of 'PPDU packet' with either 'packet' or 'PPDU' | A | Accept. Changed per the commenter's suggestion. Note, however, that the wording originates from 15.4-2006 and exists in other paragraphs within the published standard. | general |  | B
164 | 2010-01-08 | 23 | Ben Rolfe | BCA | T | 15-10-0014-00-004g-clause-6 | 19 | 6.3 | 48 | Remove "containing the preamble and the SFD" it is unnecessary and this statement is incorrect for the OFDM PHY. | Remove new text. | A | Accept. The text is removed.. | general |  | B
339 | 2010-01-12 | 10 | Clint Powell | SCE / PWC | T | 15-10-0014-00-004g-clause-6 | 19 | 6.3 | 52 | You can not delete text from current revision of standard when doing an amendment, in an amendment you can only add | correct appropriately | AP | Changed the third item in the dashed list in 6.3 to the following: “A variable length payload, which, when present, carries the MAC sublayer frame (see 6.3.4).” The reference to 6.3.4 leads the reader to the following text: “The PSDU field, when present, has a variable length and carries the data of the PHY packet. If the Mode Switching subfield (see Figure 27a) of the Packet Control field (see Figure 26a) for the MR-FSK PHY is set to one, the PSDU field shall not be included in the packet. The PSDU field shall be included in the packet at all other times.” | general
165 | 2010-01-08 | 24 | Ben Rolfe | BCA | T | 15-10-0014-00-004g-clause-6 | 19 | 6.3 | 52 | Can not delete this item and change behavior of existing 802.15.4 devices in an amendment. | Leave existing text, add to the end of the line after "MAC sublayer frame" new text "for the MRFSK PHY, the payload field may be omitted". Alternatively, the text could read "In the case of a PPDU which is the first PPDU in a the multi-PPDU sequence described in (insert section reference), the payload is omitted” if the intent is to include the "ModeSwitching" PPDU in all new PHYs | AP | See resolution to comment 339. | Mode switching |  | B
276 |  | 15 | Roberto Aiello | independent |  | 15-10-0014-00-004g-clause-6 | 19 | 6.3 | 54 | don't understand how the variable length payload can be optional | delete change | AP | See resolution to comment 339. | general
235 | 2010-01-13 | 17 | Bob Mason | Elster | T | P802.15-10-0014-00-004g | 19 | Table 10 | 21-22 | Payload Coding and FCS Option would be defined in the same manner as shown in Table 8. Update per the FCS comments above. |  | AP | See resolutions to comments 163 and 305. | general |  | A
5 | 2010-01-08 | 5 | Kazu Yasukawa | Fuji Electric | T | 15-10-0014-00-004g-clause-6 | 19 | 6.3 | 52- | According to the description, PSDU becomes optional component from mandatory one. 15.4g is an amendment and change should be avoided | Undelete "A variable length payload, which carries the MAC sublayer frame" and add ", with an exception of Mode switching PPDU defined in 6.3.1." right after the sentence. Delete the sentence in the line 1 on page 20. | AP | See resolution to comment 339. | Mode switching |  | B
166 | 2010-01-08 | 25 | Ben Rolfe | BCA | T | 15-10-0014-00-004g-clause-6 | 20 | 6.3 | 1 | Delete this sentence. Payload may not be optional. It may be omitted from the first PPDU in a mode switch. | Remove sentence. Add text to last list item above as suggested. | AP | See resolution to comment 339. | Mode switching |  | B
307 |  | 10 | Daniel Popa | Itron, Inc | E | 15-10-0014-00-004g-clause-6 | 20 | 6.3 | 1 | The proposition says: "A PPDU packet may optionally include a variable length payload, which carries the MAC sublayer frame." This means that the mandatory PPDU packet (i.e., PSDU) shall have no payload or a fixed-length ? | Remove this proposition. | AP | See resolution to comment 339. | Mode switching
168 | 2010-01-08 | 27 | Ben Rolfe | BCA | T | 15-10-0014-00-004g-clause-6 | 20 | 6.3 | 11 | The content of this paragraph is describing behaviors that use the PPDU formats. The functional behavior belongs in a sub-clause of 6.12a. Suggest creating a sub-clause 6.12a.7 to describe the mode switching function. | Remove this paragraph and move the information regarding the associated behaviors to a new sub-clause 6.12a.7. | AP | Paragraph removed. | Mode switching | Removed paragraph in 6.3 following discussion between Ben and Monique. | B
340 | 2010-01-12 | 11 | Clint Powell | SCE / PWC | T | 15-10-0014-00-004g-clause-6 | 20 | 6.3.1 | 52 | "…multiple strings of "01010101…" needs to be defined more precisely | define more precisely | AP | See document #:15-10-0051-00-004g.doc | Preamble
169 | 2010-01-08 | 28 | Ben Rolfe | BCA | T | 15-10-0014-00-004g-clause-6 | 20 | 6.3.1 | 52 | Incomplete specification of preamble. | Provide preamble length (number of repetitions). | AP | See document #:15-10-0051-00-004g.doc | Preamble |  | A
170 | 2010-01-08 | 29 | Ben Rolfe | BCA | T | 15-10-0014-00-004g-clause-6 | 20 | 6.3.1 | 52 | Variable length preamble is a feature requested for support of low energy MAC features, and was promised to TG4e. | Restore variable preamble length. | AP | Related to comment 169. See document #:15-10-0051-00-004g.doc | Preamble |  | A
203 |  | 62 | Ben Rolfe | BCA | T | 15-10-0014-00-004g-clause-6 | 20 | 6.3.1 | 54 | Description of how the peramble PIB attributes for preamble are used. | Add text to 6.3.1: Add row to Table 26 for MRFSK PHY showing Length variable, Duration variable. Change existing text as indicated: Preamble lengths for ASK are expressed in equivalent octet times as the preamble for ASK is defined using a special symbol. For all PHYs except the ASK, CSS, UWB, and 950 MHz GFSK and MRFSK PHYs, the bits in the Preamble field shall be binary zeros. The ASK preamble format is described in 6.9.4.1. The bits in the preamble field for the 950 MHz GFSK PHY shall be "01010101010101010101010101010101." Add the following text after the above paragraph: For the MRFSK PHY, the preamble is an integer number phyMRFSKPreambleRepitions of the 8-bit pattern given by phyMRFSKPreambleValue. | AP | Related to comment 169. See document #:15-10-0051-00-004g.doc | Preamble |  | A
211 |  | 70 | Ben Rolfe | BCA | T | 15-10-0014-00-004g-clause-6 | 20 | 6.3.1 | 54 | Add description of how the peramble PIB attributes for preamble are used. | Add text to 6.3.1: Add row to Table 26 for MRFSK PHY showing Length variable, Duration variable. Change existing text as indicated: Preamble lengths for ASK are expressed in equivalent octet times as the preamble for ASK is defined using a special symbol. For all PHYs except the ASK, CSS, UWB, and 950 MHz GFSK and MRFSK PHYs, the bits in the Preamble field shall be binary zeros. The ASK preamble format is described in 6.9.4.1. The bits in the preamble field for the 950 MHz GFSK PHY shall be "01010101010101010101010101010101." Add the following text after the above paragraph: For the MRFSK PHY, the preamble is an integer number phyMRFSKPreambleRepitions of the 8-bit pattern given by phyMRFSKPreambleValue. | AP | Related to comment 169. See document #:15-10-0051-00-004g.doc | Preamble |  | A
92 | 2010-01-08 | 16 | Cristina Seibert | Silver Spring Networks | T | 15-10-0014-00-004g-clause-6 | 20 | 6.3.1 | 54 | Preamble length | Proposed range 4 to 256 bytes for uncoded frame and 8 to 256 bytes for coded frame | AP | Related to comment 169. See document #:15-10-0051-00-004g.doc | Preamble |  | A
310 |  | 13 | Daniel Popa | Itron, Inc | T | 15-10-0014-00-004g-clause-6 | 20 | 6.3.1 | 54 | The preamble length should be larger than a minimum threshold (usually this threshold is 4). This threshold should be configurable. | Replace TBD with : The preamble length is at least phyPreambleRepetition times the string 01010101. | AP | See document #:15-10-0051-00-004g.doc | Preamble
137 | 2010-01-08 | 19 | Matt Boytim | Sensus | T | 15-10-0014-00-004g-clause-6 | 20 | 6.3.1 | 54 | Need information to decide preamble length. Some of our recent GFSK=0.5 systems use 48 bits. |  | AP | Related to comment 169. See document #:15-10-0051-00-004g.doc | Preamble |  | A
238 | 2010-01-08 | 20 | Bob Mason | Elster | T | P802.15-10-0014-00-004g | 20 | 6.3.1 | 54 | Preamble length should be variable to allow for flexibility of various SUN devices. Premable length should be controlled by a service primitive or a PIB attribute. Parameter controlling preamble length should be 2 bytes to allow flexibility in range of preamble length. |  | AP | Related to comment 169. See document #:15-10-0051-00-004g.doc | Preamble |  | A
41 | 2010-01-04 | 10 | Larry Taylor | DTC(UK) | E | 15-10-0014-00-004g-clause-6 | 20 | 6.3 | 11.. | Formats are never mandatory or optional | Delete 'the mandatory' and 'the optional' | A | Accept. Optional behavior should be described in 6.12a. | general |  | B
236 | 2010-01-13 | 18 | Bob Mason | Elster | E | P802.15-10-0014-00-004g | 20 | 6.3 | 14-15 | "Frame control field" is part of MAC header | Recommend changing "Frame control" to "Packet control". Also, change “Frame Control field” in clause 6.3.2a and subsequent sections to be “Packet Control field” for the same reason. | A | Accept. | general |  | B
54 | 2010-01-04 | 23 | Larry Taylor | DTC(UK) | T | 15-10-0014-00-004g-clause-6 | 20 | 6.3 | 35.. | The Mode Switching PDU format is inadequate - it needs to be able to identify which PHY mode will be used for the frame following the Mode Switching frame | Add a field to the PDU format which identifies a canonical name for the PHY Mode to be used for the frame following the Mode Switching frame |  | Mode Switching subgroup. Related to comment 145. | Mode switching |  | B
237 | 2010-01-13 | 19 | Bob Mason | Elster | T | P802.15-10-0014-00-004g | 20 | 6.3 | 35-42 | Define the Mode Switching Frame | Can be a 2-byte PHY defined as follows: Byte 1: Msbit = ModeSwitch. Set to 1 to indicate that this is a ModeSwitch frame. The corresponding bit in the normal frame needs to be in the same location as this determines the frame type. Remaining 7 bits define the new mode and point to an entry in the Operating Mode table. The Byte 2: Simple error detection mechanism, where the value of byte 2 is a bit inversion of the value of byte 1. The FrameControl field does not need to be shown as the entire PHR would be defined as shown above. |  | Mode Switching subgroup. Dependent on outcome of resolution to comment 145. | Mode switching |  | A
309 |  | 12 | Daniel Popa | Itron, Inc | T | 15-10-0014-00-004g-clause-6 | 20 | 6.3 | 36-42 | In Figure 26b: The Mode switching PPDU is of big importance for switching mode feature of 4g PHY. If so, it should be protected by some FEC coding or at least some simple FCS in order to avoid erroneous decisions on Mode Switching. | Add an FCS. |  |  | Mode switching
308 |  | 11 | Daniel Popa | Itron, Inc | T | 15-10-0014-00-004g-clause-6 | 20 | 6.3 | 36-42 | In Figure 26b: THe PHR of the switching mode frame shall have at least 1 bit reserved for further use. | Add the field "RFU" with size at least 1 bit. |  |  | Mode switching
6 | 2010-01-08 | 6 | Kazu Yasukawa | Fuji Electric | T | 15-10-0014-00-004g-clause-6 | 20 | 6.3 | Figure 26b | Mode switching PPDU shall not be specified in such a way that it can be associated with a change in frequency band, where channel scan (which is MAC function) shall be preceded before the first transmission after PHY mode change. |  |  | Mode switching subgroup. See also comments 54 and 237. | Mode switching |  | A
171 | 2010-01-08 | 30 | Ben Rolfe | BCA | T | 15-10-0014-00-004g-clause-6 | 21 | 6.3.2 | 1 | Why is SFD length different from previous draft? This was not discussed with FSK contributors nor agreed to by the group. | Replace with 2 octet FSD as agreed by TG in Atlanta. | A | See document #:15-10-0051-00-004g.doc | SFD |  | A
295 |  | 14 | John Buffington | Itron, Inc. | T | 15-10-0014-00-004g-clause-6 | 21 | 6.3.2 | 3 | There is no technical reason we need 3 bytes for an SFD. 2 bytes are sufficient for an SFD. | change SFD size to 2 octets | A | See document #:15-10-0051-00-004g.doc | SFD
277 |  | 16 | Roberto Aiello | independent |  | 15-10-0014-00-004g-clause-6 | 21 | 6.3.2 | 3 | 2 byte SFD is sufficient | change SFD to 2 bytes | A | See document #:15-10-0051-00-004g.doc | SFD
311 |  | 14 | Daniel Popa | Itron, Inc | T | 15-10-0014-00-004g-clause-6 | 21 | 6.3.2 | 3 | Why a 3-byte SFD ? Quite unsual for radio RX/TX. The pattern of SFD word should be chosen to have the best correlation properties against false detection. | Provides technical details or change with: The SFD field have a length of 2 bytes. | A | See document #:15-10-0051-00-004g.doc | SFD
76 | 2010-01-06 | 4 | Khanh Tuan Le | Texas Instruments | T | 15-10-0014-00-004g-clause-6 | 21 | 6.3.2 | 3 | An optimized SFD of 2 bytes is adequate. | Use a SFD field of 2 bytes. | A | Related to comment 171. See document #:15-10-0051-00-004g.doc | SFD |  | A
327 | 2010-01-15 | 6 | Khanh Tuan Le | Texas Instruments | T | 15-10-0014-00-004g-clause-6 | 21 | 6.3.2 | 3 | Two optimized SFDs of 2 bytes length provides the required performance. | Use a SFD field of 2 bytes. | A | See document #:15-10-0051-00-004g.doc | SFD
136 | 2010-01-08 | 18 | Matt Boytim | Sensus | T | 15-10-0014-00-004g-clause-6 | 21 | 6.3.2 | 3 | The SFD's should have a maximum distance from each other, the preamble, and all shifts of the SFD's and preambles to minimize the probability of false detection. Candidate SFD's can be found by exhaustive search. |  | ü | Related to comment 171. | SFD |  | A
93 | 2010-01-08 | 17 | Cristina Seibert | Silver Spring Networks | T | 15-10-0014-00-004g-clause-6 | 21 | 6.3.2 | 4 | SFD Values | Investigation of appropriate SFD sequences is on-going. | ü | Related to comment 171. | SFD |  | A
321 |  | 4 | Hartman Van Wyk | Itron, Inc | T | 15-10-0014-00-004g-clause-6 | 21 | 6.3.2 | 14 | SFD is specified as 3 octets. This is not supported by many existing hardware build in packet handles and will force the use of firmware packet handler resulting in severely limiting the data rate for existing deployed hardware | Change to 2 Octet SFD | A | See document #:15-10-0051-00-004g.doc | SFD
212 |  | 71 | Ben Rolfe | BCA | T | 15-10-0014-00-004g-clause-6 | 21 | 6.3.2 | 28 | Missing SFD information | Change paragraph after table 27 and before the new text in 6_fsk_122409: For all PHYs, except for the ASK, CSS, and UWB, and MRFSK PHYs, the SFD is an 8-bit field. For the ASK PHY, the SFD is defined using a special symbol. The lengths of the SFD for the ASK PHY are expressed in equivalent octet times. The SFD for all PHYs except the ASK and MRFSK PHYs shall be formatted as illustrated in Figure 27. The SFD for the ASK PHY is defined in 6.9.4.2. The SFD values for the MRFSK PHY are shown in Table 28a. | AP | Related to comment 171. See document #:15-10-0051-00-004g.doc | SFD |  | A
94 | 2010-01-08 | 18 | Cristina Seibert | Silver Spring Networks | T | 15-10-0014-00-004g-clause-6 | 21 | 6.3.2 | 33 | SFD Values | Investigation of appropriate SFD sequences is on-going. | ü | Related to comment 171. See document #:15-10-0051-00-004g.doc | SFD |  | A
95 | 2010-01-08 | 19 | Cristina Seibert | Silver Spring Networks | T | 15-10-0014-00-004g-clause-6 | 21 | 6.3.2 | 44 | SFD Values | Investigation of appropriate SFD sequences is on-going. | ü | Related to comment 171. See document #:15-10-0051-00-004g.doc | SFD |  | A
96 | 2010-01-08 | 20 | Cristina Seibert | Silver Spring Networks | T | 15-10-0014-00-004g-clause-6 | 21 | 6.3.2 | 45 | SFD Values | Investigation of appropriate SFD sequences is on-going. | ü | Related to comment 171. See document #:15-10-0051-00-004g.doc | SFD |  | A
172 | 2010-01-08 | 31 | Ben Rolfe | BCA | T | 15-10-0014-00-004g-clause-6 | 21 | 6.3.2a | 50 | Frame control field: FCS and FEC option fields are not needed with ModeSwitching bit is set. | Clarify text. |  |  | Mode switching |  | B
23 | 2010-01-05 | 4 | Fumihide Kojima | NICT | T | 15-10-0014-00-004g-clause-6 | 21 | 6.3.2 | 3, Table 28a | Value in the SFD is TBD. | SFD shall consist of expanded 24 bit Golay sequence, as proposed in 00/006r0. | ü | Related to comment 171. See document #:15-10-0051-00-004g.doc | SFD |  | A
135 | 2010-01-08 | 17 | Matt Boytim | Sensus | T | 15-10-0014-00-004g-clause-6 | 21 | 6.3.2 | 3,33 | Desire an SFD of 2 bytes instead of 3. 3 seems excessive. | Change "The MRFSK SFD field consists of 3 bytes." to "The MRFSK SFD field consists of 2 bytes.". Change "...the MRFSK PHY shall be a TBD-bit.." to "...the MRFSK PHY shall be a 16-bit...". | A | Related to comment 171. See document #:15-10-0051-00-004g.doc | SFD |  | A
278 |  | 17 | Roberto Aiello | independent |  | 15-10-0014-00-004g-clause-6 | 21 | 6.3.2 | table 28a | format of SFD field is TBD | add format | ü | See document #:15-10-0051-00-004g.doc | SFD
296 |  | 15 | John Buffington | Itron, Inc. | T | 15-10-0014-00-004g-clause-6 | 21 | 6.3.2 | Table 28a | format of SFD field is undefined | SFD values should be defined and be reviewed for acceptance. | ü | See document #:15-10-0051-00-004g.doc | SFD
239 | 2010-01-08 | 21 | Bob Mason | Elster | T | P802.15-10-0014-00-004g | 21 | 6.3.2 |  | SFD values should be specified | First byte of SFDs shall be inverted preamble (0xAA). Remaining bytes defined with representative Golay sequences. Proposal will be presented to explain the SFD values. | ü | Related to comment 171. See document #:15-10-0051-00-004g.doc | SFD |  | A
42 | 2010-01-04 | 11 | Larry Taylor | DTC(UK) | T | 15-10-0014-00-004g-clause-6 | 22 | Figure 27a | 1 | It is completely unclear how the reserved bits can be either 1 or 2 bits and the FEC Option 1 or 2 bits | Correct the field lengths | A | The FEC field length is 1 bit now. | FEC |  | B
173 | 2010-01-08 | 32 | Ben Rolfe | BCA | T | 15-10-0014-00-004g-clause-6 | 22 | 6.3.2a | 4 | Use more descriptive names for "FCS option' and "FEC option" | Suggest "FCS Length" and "Payload FEC" | AP | Change "FCS Option" to "FCS Length." Changed "FEC Option" to "FEC" per the resolution to comment 55. | general | Closed after the January meeting. | B
240 | 2010-01-13 | 22 | Bob Mason | Elster | E | P802.15-10-0014-00-004g | 22 | Figure 27a | 5 | ModeSwitch bit should be the first bit in the header because this bit must be in a consistent location for both the normal frame and the Mode Switch frame. Putting it in the first bit maximizes the bits available for use in the Mode Switch PHR frame. | Switch reserved bits and ModeSwitch bit | A | Accept. | Mode switching |  | B
174 | 2010-01-08 | 33 | Ben Rolfe | BCA | T | 15-10-0014-00-004g-clause-6 | 22 | 6.3.2a.1 | 10 | Description of mode switching missing information on what to switch. | Complete text. |  | Mode switching. See also comment 237. Defer until after channel page, etc. is defined. | Mode switching |  | A
139 | 2010-01-08 | 21 | Matt Boytim | Sensus | T | 15-10-0014-00-004g-clause-6 | 22 | 6.3.2a.1 | 12 | The details of mode switching are not clear. It needs to be completely described. The implementation impact is not clear. More information is needed. |  |  | Mode switching. See also comment 237. Defer until after channel page, etc. is defined. | Mode switching |  | A
241 | 2010-01-13 | 23 | Bob Mason | Elster | E | P802.15-10-0014-00-004g | 22 | 6.3.2a.1 | 14 | Add clarification to the TBD | Change wording to "A value of one indicates that a mode switch shall occur according to the information contained in the ModeSwitch PPDU . Need to add sections to describe how a mode switch occurs. |  | Mode switching. See also comment 237. Defer until after channel page, etc. is defined. | Mode switching |  | A
97 | 2010-01-08 | 22 | Cristina Seibert | Silver Spring Networks | T | 15-10-0014-00-004g-clause-6 | 22 | 6.3.2a.1 | 14 | Format of Mode Switching field | Keep frame consistent with the agreed frame format; no additonal error detection bits. |  | Mode switching. See also comment 237. Defer until after channel page, etc. is defined. | Mode switching |  | A
175 | 2010-01-08 | 34 | Ben Rolfe | BCA | T | 15-10-0014-00-004g-clause-6 | 22 | 6.3.2a.2 | 19 | Remove "CRC" and change to FCS. CRC is the method used by the MAC to implement the FCS. | Change "CRC" to "FCS" in this sentence (and anywhere else it appears except in 7.2.1.9). | A | Accept. Editors to implement. | general |  | B
140 | 2010-01-08 | 22 | Matt Boytim | Sensus | T | 15-10-0014-00-004g-clause-6 | 22 | 6.3.2a.2 | 19 | The CRC's need to be specified. |  | AP | Changed text to the following: “If the FCS Length subfield is set to zero, the FCS field (7.2.1.9) shall be 32 bits in length. If the FCS Length subfield is set to one, the FCS field shall be 16 bits in length.” | general |  | B
55 | 2010-01-04 | 24 | Larry Taylor | DTC(UK) | E | 15-10-0014-00-004g-clause-6 | 22 | 6.3.2a.3 | 22 | FEC Option is a poor choice of name - it would be better just as FEC. The use of mandatory & optional is improper in this section - the text should just desribe the field's meaning and encoding | Change name to FEC. Replace the text with enumeration values and meaning | AP | Accept in principle. Note from Monique: Changed the field name as suggested. Still need to write in new text. | FEC |  | B
56 | 2010-01-04 | 25 | Larry Taylor | DTC(UK) | E | 15-10-0014-00-004g-clause-6 | 22 | 6.3.2a.3 | 24 | The header cannot contain an indication of whether the header is coded or not - this field can only indicate coding status for the payload. The text should only describe the field not any required or optional support | Make the text describe simply the status of the payload coding in terms of enumeration values | AP | Accept in principle. Text to be supplied by FEC subgroup. Also note that details of coding should be moved to 6.12a.x. Related to comment 55. | FEC |  | B
176 | 2010-01-08 | 35 | Ben Rolfe | BCA | T | 15-10-0014-00-004g-clause-6 | 22 | 6.3.2a.3 | 24 | This sentence makes no sense. This should describe what the field contains. Description of when coding is used belongs in the FEC sub-clause | Remove sentence and replace with text describing the field contents. | AP | Accept in principle. Text to be supplied by FEC subgroup. Also note that details of coding should be moved to 6.12a.x. Related to comment 55. | FEC |  | B
98 | 2010-01-08 | 21 | Cristina Seibert | Silver Spring Networks | T | 15-10-0014-00-004g-clause-6 | 22 | 6.3.2a.3 | 27 | FEC field values | 1 bit to enable/disable payload FEC | AP | See resolution in comment 42. | FEC |  | B
141 | 2010-01-08 | 23 | Matt Boytim | Sensus | T | 15-10-0014-00-004g-clause-6 | 22 | 6.3.2a.3 | 27 | The FEC's need to be specified. More information is needed. |  |  | FEC subgroup to resolve. | FEC |  | B
177 | 2010-01-08 | 36 | Ben Rolfe | BCA | T | 15-10-0014-00-004g-clause-6 | 22 | 6.3.3 | 35 | Remove second sentence "It is a value between 0 and aMaxSUNPHYPacketSize octets (see 6.4)."; Tha maximum packet length is specified by the PHY constant aMaxPacketSize, which is different for the SUN PHYs than for previous PHYs. Introducing a new constant breaks many parts of the MAC clause. | Remove text. Also fix this in PHY Constants sub-clause. | A | Accept. Expand definition of aMaxPHYPacketSize to include a new value specific to SUN PHYs. | general |  | B
178 | 2010-01-08 | 37 | Ben Rolfe | BCA | T | 15-10-0014-00-004g-clause-6 | 22 | 6.3.3 | 37 | Remove this addition to table 29. The correct way to deal with this is leave this text alone, and add text to the definition of aMaxPacketSize in 6.4. | Remove text from line 37 through 46. | A | Related to comment 177. | general |  | B
99 | 2010-01-08 | 23 | Cristina Seibert | Silver Spring Networks | T | 15-10-0014-00-004g-clause-6 | 22 | 6.3.2a.1 | 54 | Format of Mode Switching field | Keep frame consistent with the agreed frame format; no additional error detection bits. |  | Mode switching. Same resolution as comment 97. | Mode switching |  | A
43 | 2010-01-04 | 12 | Larry Taylor | DTC(UK) | E | 15-10-0014-00-004g-clause-6 | 22 | 6.3.2a.2 | 16.. | FCS Option is a poor choice of name - it would be better just as FCS. Remove references to CRC and replace with enumeration values 'short' or 'long' | Change name to FCS. Remove references to CRC and replace with enumeration values short & long | AP | Accept in principle, related to 175 | general |  | B
312 |  | 15 | Daniel Popa | Itron, Inc | T | 15-10-0014-00-004g-clause-6 | 22 | 6.3.2a.3 | 24,25 | It makes no sense to (separately) code PHR without coding the PSDU (and vice-versa to (separately) code PSDU without coding the PHR). If coding is used is should be over the entire PPDU at the same time (PHR + PSDU). | Replace the phrase "Support for uncoded header and uncoded payload is mandatory; support for coded header/payload is optional" with "Support for uncoded PPDU is mandatory; support for coded PPDU (i.e., PHR and PSDU) is optional" |  |  | FEC
142 | 2010-01-08 | 24 | Bob Mason | Elster | E | P802.15-10-0014-00-004g | 22 | 6.3.2a.3 | 24-25 | Description shown for FEC Option is not applicable. | Describe the FEC options and not the selection of coded or uncoded header. This parameter (FEC Option) specifies payload (not header) coding. |  | FEC subgroup. Same as comment 176. | FEC
7 | 2010-01-08 | 7 | Kazu Yasukawa | Fuji Electric | T | 15-10-0014-00-004g-clause-6 | 22 | 6.3.3 | 29- | Proposed text (from SFF) below is missing. "In the case of the MRFSK PHY, the Frame Length field shall be formatted with the MSB to be transmitted first." | add "In the case of the MRFSK PHY, the Frame Length field shall be formatted with the MSB to be transmitted first." | Z | Withdraw (Commenter to provided resolution in doc. 15-10-0081-01) | general |  | B
179 | 2010-01-08 | 38 | Ben Rolfe | BCA | T | 15-10-0014-00-004g-clause-6 | 23 | 6.3.4 | 5 | Then what happens to the PSDU? This sentence says it is never sent, which I don't think is what was intended. | Correct text: "If the Mode Switching subfield (Figure 27a) of the Frame Control field (Figure 26a) is set to one, the PSDU field shall not be included in the first transmitted packet, and the PSDU is sent in the second PPDU that follows.. |  | Mode switching subgroup. Related to comment 174. | Mode switching |  | B
180 | 2010-01-08 | 39 | Ben Rolfe | BCA | T | 15-10-0014-00-004g-clause-6 | 23 | 6.4.1 | 20 | Introducing a new PHY constant specific to the SUN PHY will break the MAC. Throughout the MAC, things are defined relative to the aMaxPacketSize constant, such as the maximum MSDU size that can be accepted. This was done because the MAC is specified to work with whatever packet length the PHY provides. | The correct approach, which does not require rewriting large parts of clause 7, is to add SUN specific definition of aMaxPacketSize. The only change necessary is add text in "Value" column: 127 for all PHYs except for the MRFSK, OFDM and EDSSS PHYs; 2047 for the MRFSK, OFDM and EDSSS PHYs | A | Accept. Expand definition of aMaxPHYPacketSize to include a new value specific to SUN PHYs. | general |  | B
213 |  | 72 | Ben Rolfe | BCA | T | 15-10-0014-00-004g-clause-6 | 23 | 6.4.2 | 30 | Include altenrate method for tx power control: add sub-clause 6.4.2.4 to describe tx power control. (After table 31) | 6.4.2.4 Transmit Power Levels for the MRFSK PHY For the MRFSK PHY, an alternate method for transmit power control may optionally be implemented when the implementation provides a table of discrete power levels. This enables an a transmit power range greater than provided by phyTransmitPower. When the upper 2 bits of phyTransmitPower are 11b, then the PIB attributes phyMRFSKNumTxPowerLevels, phyMRFSKTxPower, and phyMRFSKPowerIndex are used to indicate the nominal transmit power. The attributes phyMRFSKNumTxPowerLevels is read only and indicates the number of power levels provided, and phyMRFSKTxPower is read only and indicates the discrete power levels provided by the implementation. The attribute phyMRFSKPowerIndex is used to index into phyMRFSKNumTxPowerLevels to set the nominal transmit. Using an indexed transmit power array does not require the individual powerlevels to be separated by linear steps. | Z | Withdrawn. | Tx power |  | B
243 | 2010-01-08 | 25 | Bob Mason | Elster | T | P802.15-10-0014-00-004g | 23 | 6.4.1 | 20-21 | Constant to specify max possible size is ok, but there should also be a parameter to describe the maximum payload size supported by the given device. While the physical frame supports a packet size up to 2047 octets, a given device should not be required to support this and the max size supported by a given device should be reported in a separate variable and exchanged in a capabilities message. |  |  | Bob, Ben, Monique, and Cristina to resolve. |  |  | B
57 | 2010-01-04 | 26 | Larry Taylor | DTC(UK) | T | 15-10-0014-00-004g-clause-6 | 23 | 6.4.2 | 26..32 | PIB attributes must match a consitstent description of a means to use them | Replace with text from 6.4.2 and 6.4.2.x in doc 15-10-0008-00 | AP | The comment has been addressed in the updated draft (doc. 0165/r0). | Generic PHY |  | B
44 | 2010-01-04 | 13 | Larry Taylor | DTC(UK) | E | 15-10-0014-00-004g-clause-6 | 23 | 6.3.4 | 5.. | Replace with clearer text | Change 'the PSDU field shall not be included in the packet' to 'the PSDU field is absent' | R | "the PSDU field shall not be included in the packet" has better representation. | Mode switching |  | B
216 |  | 75 | Ben Rolfe | BCA | T | 15-10-0014-00-004g-clause-6 | 24 | Table 31 | 5 | Include altenrate method for tx power control: add text to show phyTransmitPower may be used differently for the MRFSK PHY | Add to definition of phyTransmitPower: "for the MRFSK, see 6.4.2.4 | Z | Withdrawn. | Tx power |  | B
204 |  | 63 | Ben Rolfe | BCA | T | 15-10-0014-00-004g-clause-6 | 24 | 6.12a.1 | 6 | Missing everything. The purpose of this sub-clause is to provide reference for the 'flow' of how a PPDU is constructed. Several diagrams were included in the Atlanta draft. Show the variations (use of FEC, GFSK filter) and explain how PIB attributes and PHY service aparameters affect the sequence. | Add text and figure(s). | AP | Duplicate of comment 214. | duplicate |  | A
205 |  | 64 | Ben Rolfe | BCA | T | 15-10-0014-00-004g-clause-6 | 24 | 6.12a.2 | 6 | Missing modulation parameters | Include reference to sub-clause that defines the modulation parameters at the end: Modulation parameters are given in 6.12a.2.xx. Add back “modulation parameters” sub-clause in 6.12.2. Move the MRFSK specific modulation information in the tables in 6.1.1 to this sub-clause. Include band and/or bandwidth specific parameter tables. 6.12a.2.xx Modulation Parameters The modulation parameters are given in [table reference]. For GFSK modulation the BT=0.5. [include tables from 6.1.1]. | Z | Duplicate of comment 215. | duplicate |  | A
181 | 2010-01-08 | 40 | Ben Rolfe | BCA | T | 15-10-0014-00-004g-clause-6 | 24 | 6.4.2 | 7 | The description should not contain "algorithm" | Remove "algorithm" from end of sentence. | A | Accept. | general |  | B
345 | 2010-01-15 | 8 | Emmanuel Monnerie | Landis+Gyr | T | 15-10-0014-00-004g | 24 | Clause 6 - Table 31 | 15 | the size is not defined. It should be compatible with use of pages. | Define the size of the attribute phyCurrenChannel | AP | The comment has been addressed in the updated draft (doc. 0165/r0). | Generic PHY
346 | 2010-01-15 | 9 | Emmanuel Monnerie | Landis+Gyr | T | 15-10-0014-00-004g | 24 | Clause 6 - Table 31 | 24 | what is the purpose of phyMaxNumChannels in this table? It seems redundant with phyNumChannel in table 31a | explain why this field must be specified here. | AP | The comment has been addressed in the updated draft (doc. 0165/r0). | Generic PHY
58 | 2010-01-04 | 27 | Larry Taylor | DTC(UK) | T | 15-10-0014-00-004g-clause-6 | 24 | Table 31 | 24 | phyMaxNumChannels is defined to hold the number of channels in the current frquency band. However, the Capabilities Table also has a phyNumChannels parameter which apparently has the same information. | Remove redundant phyMaxNumChannels from Table 31. Use PIB attribute changes in 6.4.2 in doc 15-10-0008-00 | AP | The comment has been addressed in the updated draft (doc. 0165/r0). | Generic PHY |  | B
347 | 2010-01-15 | 10 | Emmanuel Monnerie | Landis+Gyr | T | 15-10-0014-00-004g | 24 | Clause 6 - Table 31 | 27 | The field phyMode should be small. | Use an integer for the type of PHY: 0 for FSK, 1 for GFSK, etc… and another integer for the modulation type and coding ratio | AP | The comment has been addressed in the updated draft (doc. 0165/r0). | Generic PHY
201 |  | 60 | Ben Rolfe | BCA | T | 15-10-0014-00-004g-clause-6 | 24 | Table 31 | 27 | Missing PIB attributes for variable preamble length. | Add definitions of attributes: phyMRFSKPreambleRepitions: Range 4 to 255 definition: The number of times the preamble 8-bit pattern phyMRFSKPreambleValue is repeated. phyMRFSKPreambleValue: range 0x00 - 0xff Definition: The 8-bit pattern used for the preamble. | AP | See document #:15-10-0051-00-004g.doc | Preamble |  | A
59 | 2010-01-04 | 28 | Larry Taylor | DTC(UK) | T | 15-10-0014-00-004g-clause-6 | 24 | Table 31 | 27 | phyMode is defined to be Implementation Dependent. There is no use in defining such a parameter if no coding is specified | Remove phyMode from Table 31. Use PIB attribute changes in 6.4.2 in doc 15-10-0008-00 | AP | The comment has been addressed in the updated draft (doc. 0165/r0). | Generic PHY |  | B
60 | 2010-01-04 | 29 | Larry Taylor | DTC(UK) | T | 15-10-0014-00-004g-clause-6 | 24 | Table 31 | 30 | phyNumSets is introduced with no definition in the text | Remove phyNumSets from Table 31. Use PIB attribute changes in 6.4.2 in doc 15-10-0008-00 | AP | The comment has been addressed in the updated draft (doc. 0165/r0). | Generic PHY |  | B
214 |  | 73 | Ben Rolfe | BCA | T | 15-10-0014-00-004g-clause-6 | 24 | 6.12a.1 | 41 | Missing everything. The purpose of this sub-clause is to provide reference for the 'flow' of how a PPDU is constructed. Several diagrams were included in the Atlanta draft. Show the variations (use of FEC, GFSK filter) and explain how PIB attributes and PHY service aparameters affect the sequence. | Add text and figure(s). | AP | Ben, Khanh and Kojima-san proposed resolution. The data transfer subclause is not needed. The reference modulator diagram and bit-to-symbol mapping text are given in doc 15-10-0069-02 (revision 1 was posted during the January meeting). | Ref Modulator | Ben, Khanh and Kojima-san were assigned the action item at the January meeting. Text and figure from 15-10-0069-02 were added to clause 6 document following January meeting. | A
182 | 2010-01-08 | 41 | Ben Rolfe | BCA | T | 15-10-0014-00-004g-clause-6 | 24 | 6.12a.1 | 44 | Remove sub-clause heading and TBD as no changes to the existing standard are necessary | Remove or clarify what is needed. | AP | See resolution to comment 214. | Ref Modulator | Ben, Khanh and Kojima-san were assigned the action item at the January meeting. Text and figure from 15-10-0069-02 were added to clause 6 document following January meeting. | A
106 | 2010-01-08 | 28 | Cristina Seibert | Silver Spring Networks | T | 15-10-0014-00-004g-clause-6 | 24 | 6.12a.1 | 44 | Data Transfer sub-clause TBD | remove section | AP | See resolution to comment 214. | Ref Modulator | Ben, Khanh and Kojima-san were assigned the action item at the January meeting. Text and figure from 15-10-0069-02 were added to clause 6 document following January meeting. | A
215 |  | 74 | Ben Rolfe | BCA | T | 15-10-0014-00-004g-clause-6 | 24 | 6.12a.2 | 47 | Missing modulation parameters | Include reference to sub-clause that defines the modulation parameters at the end: Modulation parameters are given in 6.12a.2.xx. Add back “modulation parameters” sub-clause in 6.12.2. Move the MRFSK specific modulation information in the tables in 6.1.1 to this sub-clause. Include band and/or bandwidth specific parameter tables. 6.12a.2.xx Modulation Parameters The modulation parameters are given in [table reference]. For GFSK modulation the BT=0.5. [include tables from 6.1.1]. | Z | Withdrawn. | Modulation |  | A
183 | 2010-01-08 | 42 | Ben Rolfe | BCA | T | 15-10-0014-00-004g-clause-6 | 24 | 6.12a.2 | 49 | Most of this sub-clause is missing. | Compete text. | AP | Text has been added. | duplicate |  | A
24 | 2010-01-05 | 5 | Fumihide Kojima | NICT | T | 15-10-0014-00-004g-clause-6 | 24 | 6.12a.2.1 | 52 | The subclause includes TBD. | Include simple diagram showing the progression on the TX side from PSDU bits, to symbols via bit-to-symbol mapping as shown in section 6.12a.2.2, followed by GFSK/FSK modulation. Include new section on GFSK/FSK modulation as 6.12a.2.3 and refer to it from the diagram. This section should include the details of how symbols are frequency modulated (e.g. frequency deviations for the various modulation indexes and bit rates). The nominal frequency deviation, Δf, shall be the symbol frequency * modulation index / 2. For 2-level FSK/GFSK modulation, symbol 0 is modulated on -Δf and symbol 1 is modulated on +Δf. For 4-level modulation, Gray coding is used and symbol 1 is modulated on -Δf*3, symbol 0 is modulated on -Δf, symbol 2 is modulated on Δf and symbol 3 is modulated on Δf*3. | AP | See resolution to comment 214. | Ref Modulator | Ben, Khanh and Kojima-san were assigned the action item at the January meeting. Text and figure from 15-10-0069-02 were added to clause 6 document following January meeting. | A
279 |  | 18 | Roberto Aiello | independent |  | 15-10-0014-00-004g-clause-6 | 24 | 6.12a.2.1 | 54 | no reference modulator diagran | add reference modulator diagram that includes various blocks | AP | See resolution to comment 214. | Ref Modulator | Ben, Khanh and Kojima-san were assigned the action item at the January meeting. Text and figure from 15-10-0069-02 were added to clause 6 document following January meeting.
107 | 2010-01-08 | 29 | Cristina Seibert | Silver Spring Networks | T | 15-10-0014-00-004g-clause-6 | 24 | 6.12a.2.1 | 54 | Reference Modulator Diagram | Include simple diagram showing the progression on the TX side from PSDU bits, to symbols via bit-to-symbol mapping as shown in section 6.12a.2.2, followed by GFSK/FSK modulation. Include new section on GFSK/FSK modulation as 6.12a.2.3 and refer to it from the diagram. This section should include the details of how symbols are frequency modulated (e.g. frequency deviations for the various modulation indexes and bit rates). The nominal frequency deviation, Δf, shall be the symbol frequency * modulation index / 2. For 2-level FSK/GFSK modulation, symbol 0 is modulated on -Δf and symbol 1 is modulated on +Δf. For 4-level modulation, Gray coding is used and symbol 1 is modulated on -Δf*2, symbol 0 is modulated on -Δf, symbol 2 is modulated on Δf and symbol 3 is modulated on Δf*2. | AP | See resolution to comment 214. | Ref Modulator | Ben, Khanh and Kojima-san were assigned the action item at the January meeting. Text and figure from 15-10-0069-02 were added to clause 6 document following January meeting. | A
184 | 2010-01-08 | 43 | Ben Rolfe | BCA | T | 15-10-0014-00-004g-clause-6 | 24 | 6.12a.2.1 | 54 | This diagram is informative in nature and so is not required, however it is usually very helpful to readers who are trying to understand the PHY. | Restore figure or remove sub-clause completely. | AP | See resolution to comment 214. | Ref Modulator | Ben, Khanh and Kojima-san were assigned the action item at the January meeting. Text and figure from 15-10-0069-02 were added to clause 6 document following January meeting. | B
244 | 2010-01-08 | 26 | Bob Mason | Elster | T | P802.15-10-0014-00-004g | 24 | Table 31 | 6-7 | phyScrambleSeed is not required. To facilitiate interoperability, the scrambling function should be kept as a PHY layer service and the seed should be set per the channel number. Without forcing this as a PHY function that is tied to an attribute known by both the transmitting and receiving devices, it is more complicated than necessary to synchronize seed values between the communicating devices. In other words, if a communication fails and the transmitter decides to change the seed value, how does the receiving device know this? In this case, a change of channel can accomplish the function. For single channel systems, two equivalent channels (same frequency but different seed values) can be used. Channel numbering can be coordinated in devices by the system integrator. Work is still needed for single channel systems to define how to coordinate using a different seed value when the real channel is not changing. |  | AP | See document 15-10-0113. | Data scrambling |  | A
245 | 2010-01-08 | 27 | Bob Mason | Elster | T | P802.15-10-0014-00-004g | 24 | Table 31 | 9-10 | Options to scramble or not scramble the header and payload add complication with little or no benefit and should be removed. To facilitate interoperability, devices shall support mandatory scrambling of the entire frame. This is consistent with 802.15.4d. | Remove phyScramblePSDU and phyScramblePHR. If any option remains, change to scramble everything or do not scramble. Other combinations are not needed. | AP | See document 15-10-0113. | Data scrambling |  | B
61 | 2010-01-04 | 30 | Larry Taylor | DTC(UK) | T | 15-10-0014-00-004g-clause-6 | 24 | Table 31 | 24.. | The PIB attributes phyMaxNumChannels, phyMode, phyNumSets, phyCapabilitiesTable do not match any consistent description in the text. Replace PIB attributes with those defined in a fully consistent channel and mode description | Remove phyMaxNumChannels, phyMode, phyNumSets and phyCapabilitiesTable from Table 31. Use PIB attribute changes in 6.4.2 in doc 15-10-0008-00 | AP | The comment has been addressed in the updated draft (doc. 0165/r0). | Generic PHY |  | B
246 | 2010-01-08 | 28 | Bob Mason | Elster | T | P802.15-10-0014-00-004g | 24 | Table 31 | 27-28 | phyMode is not needed and is part of the phyCapabilitiesTable and phyOperatingModeTable |  | AP | The comment has been addressed in the updated draft (doc. 0165/r0). | Generic PHY |  | B
248 | 2010-01-13 | 30 | Bob Mason | Elster | E | P802.15-10-0014-00-004g | 24 | 6.12a.2 | 48-49 | Suggest change the wording "The modulation choices provided by the MRFSK PHY are FSK and GFSK, and the modulation may be 2-level or 4-level." to "The modulation type for the MRFSK PHY are FSK and GFSK, and the modulation order may be 2 or 4." |  | AP | Accept in principle. | Ref Modulator |  | B
9 | 2010-01-08 | 9 | Kazu Yasukawa | Fuji Electric | T | 15-10-0014-00-004g-clause-6 | 24 | 6.4.2 | Table 31 | Definition, type and usage of phymode PIB attribute are not clear | Add detailed descriptions | AP | The comment has been addressed in the updated draft (doc. 0165/r0). | Generic PHY |  | B
10 | 2010-01-08 | 10 | Kazu Yasukawa | Fuji Electric | T | 15-10-0014-00-004g-clause-6 | 24 | 6.4.2 | Table 31 | PHY attribute that determines regional applicability of each PHY Set shall be defined, in order for clearer definition of PHY Sets. | Add PHY attribute called "phyRegionalApplicability" specifying regional applicability of the PHY set | AP | The comment has been addressed in the updated draft (doc. 0165/r0). | Generic PHY |  | B
8 | 2010-01-08 | 8 | Kazu Yasukawa | Fuji Electric | T | 15-10-0014-00-004g-clause-6 | 24 | 6.4.2 | Table 31 | phyScramblePSDU PIB attribute is not required as PSDU should never be sent unscrambled (which we all can agree, I suppose) | remove this row | R | See document 15-10-0113. | Data scrambling |  | B
102 | 2010-01-08 | 26 | Cristina Seibert | Silver Spring Networks | T | 15-10-0014-00-004g-clause-6 | 24 | 6.4.2 | Table31 | Change 802.15.4 PIB attribute phyChannelsSupported for SUN | Allocate page number 7 to SUN standard-defined PHY modes and bands and channel page 8 to SUN Generic PHY modes. Use larger extension bit vector of channel availability, indexed by unique PHY mode and band. An enhanced proposal is being developed. | AP | The comment has been addressed in the updated draft (doc. 0165/r0). | Channel page |  | B
101 | 2010-01-08 | 25 | Cristina Seibert | Silver Spring Networks | T | 15-10-0014-00-004g-clause-6 | 24 | 6.4.2 | Table31 | Change 802.15.4 PIB attribute phySHRduration for SUN | for SUN, set to phySymbolsPerOctet * (phyPreambleRepetions + 3) | AP | Accept in principle. Note that the "3" in the proposed equation should be a "2." The "2" is now represented by a PHY constant aMRFSKSHRLength to make the equation easier to understand. |  |  | B
100 | 2010-01-08 | 24 | Cristina Seibert | Silver Spring Networks | T | 15-10-0014-00-004g-clause-6 | 24 | 6.4.2 | Table31 | Change 802.15.4 PIB attribute phyMAXFrameDuration for SUN | for SUN, uncoded frames, set to phySHRDuration + 2 + aMaxSUNPHYPacketSize × phySymbolsPerOctet | AP | Accept in principle. The "2" in the equation has been put in as the PHY constant phyMRFSKPHRLength to make the equation easier to understand. See also the resolution to comment 177. |  |  | B
103 | 2010-01-08 | 27 | Cristina Seibert | Silver Spring Networks | T | 15-10-0014-00-004g-clause-6 | 24 | 6.4.2 | Table31 | Change 802.15.4 PIB attribute phyPreambleSymbolLength for SUN | set to a value between 4 and 256 octets for uncoded frames and a value between 8 and 256 octets for coded frames | AP | Added the following text to the PIB description column: "For the MRFSK PHY:= phyPreambleRepetitions × phySymbolsPerOctet." | Preamble |  | B
247 | 2010-01-08 | 29 | Bob Mason | Elster | T | P802.15-10-0014-00-004g | 24 | Table 31 |  | Add attribute for phyOperatingModeTable. Further definition of OperatingModeTable is required and should support a operating mode where the device supports PHY level switching. Settling delays for PHY switching should be specified as part of the OperatingMode Table. | Proposal to be prepared for LA meeting (or prior to meeting if necessary) | AP | The comment has been addressed in the updated draft (doc. 0165/r0). | Generic PHY |  | B
186 | 2010-01-08 | 45 | Ben Rolfe | BCA | T | 15-10-0014-00-004g-clause-6 | 25 | Table 31a | 1 | The elements in table 31a are named incorrectly. Remove "phy" from the front of the names. By convention in 802.15.4, "phy" signifies a PIB attribute. The entries in table 31a are ELEMENTS of an ENTRY in a PIB attribute (i.e. parts of the attribute). The established convention is that the "phy" is only used in the name of the top level attribute, | Remove "phy" from the front of each name. | A | Reclassify as editorial. Assign to editors. Text change will be made following outcome of generic PHY subgroup. |  |  | B
185 | 2010-01-08 | 44 | Ben Rolfe | BCA | T | 15-10-0014-00-004g-clause-6 | 25 | Table 31a | 1 | Caption is incorrect; it should be consistent with the description of CapabilitiesTable. | Should be "Elements of CapabilityDescriptor" | A | Reclassify as editorial. Assign to editors. Text change will be made following outcome of generic PHY subgroup. |  |  | B
108 | 2010-01-08 | 33 | Cristina Seibert | Silver Spring Networks | T | 15-10-0014-00-004g-clause-6 | 25 | 6.4.2 | 5 | phyType description | Refers to the modulation type for that mode |  | The comment has been addressed in the updated draft (doc. 0165/r0). | Generic PHY |  | B
348 | 2010-01-15 | 11 | Emmanuel Monnerie | Landis+Gyr | T | 15-10-0014-00-004g | 25 | Clause 6 - Table 31a | 5 | Use the same structure than phyMode in table 31 | Use an integer for the type of PHY: 0 for FSK, 1 for GFSK, etc… |  | The comment has been addressed in the updated draft (doc. 0165/r0). | Generic PHY
187 | 2010-01-08 | 46 | Ben Rolfe | BCA | T | 15-10-0014-00-004g-clause-6 | 25 | Table 31a | 5 | Replace TBD with description. | The type of PHY described by this entry. |  | The comment has been addressed in the updated draft (doc. 0165/r0). | Generic PHY |  | A
109 | 2010-01-08 | 34 | Cristina Seibert | Silver Spring Networks | T | 15-10-0014-00-004g-clause-6 | 25 | 6.4.2 | 7 | phyFSKModOrder description | Refers to the modulation order for that mode |  | The comment has been addressed in the updated draft (doc. 0165/r0). | Generic PHY |  | B
188 | 2010-01-08 | 47 | Ben Rolfe | BCA | T | 15-10-0014-00-004g-clause-6 | 25 | Table 31a | 7 | Replace TBD with description. | Modulation order (1 or 2 bits per symbol). |  | The comment has been addressed in the updated draft (doc. 0165/r0). | Generic PHY |  | A
349 | 2010-01-15 | 12 | Emmanuel Monnerie | Landis+Gyr | E | 15-10-0014-00-004g | 25 | Clause 6 - Table 31a | 10 | phyFSKModIndex: It is better to use the type integer instead of float. | The type of attribute is integer and the range is from 0 to 255. |  | The comment has been addressed in the updated draft (doc. 0165/r0). | Generic PHY
110 | 2010-01-08 | 35 | Cristina Seibert | Silver Spring Networks | T | 15-10-0014-00-004g-clause-6 | 25 | 6.4.2 | 13 | phyFSKBT | Refers to the BT factor for that mode |  | The comment has been addressed in the updated draft (doc. 0165/r0). | Generic PHY |  | B
350 | 2010-01-15 | 13 | Emmanuel Monnerie | Landis+Gyr | E | 15-10-0014-00-004g | 25 | Clause 6 - Table 31a | 13 | phyFSKBT: It is better to use the type integer instead of float. | Use a index (integer) to represent the different options for phyFSKBT |  | The comment has been addressed in the updated draft (doc. 0165/r0). | Generic PHY
189 | 2010-01-08 | 48 | Ben Rolfe | BCA | T | 15-10-0014-00-004g-clause-6 | 25 | Table 31a | 13 | Replace TBD with description. | BT for transmit Gaussian filter when type is GFSK. |  | The comment has been addressed in the updated draft (doc. 0165/r0). | Generic PHY |  | A
252 | 2010-01-13 | 34 | Bob Mason | Elster | T | P802.15-10-0014-00-004g | 25 | Table 31a | 13 | Add the description of phyFSKBT | Change "TBD' to "Specifies BT (B: bandwidth, T: symbol time) for a GFSK PHY". |  | The comment has been addressed in the updated draft (doc. 0165/r0). | Generic PHY |  | A
256 |  | 1 | Tim Schmidl | Texas Instruments | T | 15-10-0014-00-004g-clause-6 | 25 | 6.12a.2.1 | 15 | There is no need to have a resolution of 1 bps for the PHY data rate. | The resolution should be changed to a much coarser resolution | AP | Add the following text as a note to the generic PHY table: "The resolution doesn't enforce any additional accuracy requirements other than what is specified in clause 6.12a."
29 | 2010-01-04 | 3 | Henk de Ruijter | Silicon Laboratories Inc. | T | 15-10-0014-00-004g-clause-6 | 25 | Table 31a | 15 | The resolution of the data rate is too small for low cost implementation. | 50bps resolution. Error < 25bps | Z | Withdrawn. |  |  | B
257 |  | 2 | Tim Schmidl | Texas Instruments | T | 15-10-0014-00-004g-clause-6 | 25 | 6.12a.2.1 | 17 | There is no need to have a resolution of 1 bps for the PHY channel spacing. | The resolution should be changed to a much coarser resolution | AP | Add the following text as a note to the generic PHY table: "The resolution doesn't enforce any additional accuracy requirements other than what is specified in clause 6.12a."
30 | 2010-01-04 | 4 | Henk de Ruijter | Silicon Laboratories Inc. | T | 15-10-0014-00-004g-clause-6 | 25 | Table 31a | 17 | The channel spacing resolution is too small for low cost implementation. | 50Hz resolution. Error =< frequency reference tolerance spec (e.g. 20ppm) | Z | Withdrawn. |  |  | B
63 | 2010-01-04 | 32 | Larry Taylor | DTC(UK) | T | 15-10-0014-00-004g-clause-6 | 25 | Table 31a | 17 | phyFirstChannel and phyNumChannels are not PHY mode attributes but frequency band agnostic representation attributes. Remove them from the phy Mode description | Replace Table 31a with a PHY mode descriptor from a fully consistent channel and mode description. Use descriptors defined in 6.4.2.x doc 15-10-0008-00 | AP | The comment has been addressed in the updated draft (doc. 0165/r0). | Generic PHY |  | B
64 | 2010-01-04 | 33 | Larry Taylor | DTC(UK) | T | 15-10-0014-00-004g-clause-6 | 25 | Table 31a | 19 | Why does Table 31a define a phyFirstChannelFreq instead of the BandEdge frequency as is used in 6.1.2.5a on page 16 together with the formula of the band agnostic representation on line 43 of the same page? | Use only one indication of band edge consistently. Use descriptors defined in 6.4.2.x in doc 15-10-0008-00 | AP | The comment has been addressed in the updated draft (doc. 0165/r0). | Generic PHY |  | B
31 | 2010-01-04 | 5 | Henk de Ruijter | Silicon Laboratories Inc. | T | 15-10-0014-00-004g-clause-6 | 25 | Table 31a | 20 | The resolution of the first channel frequency is too small for low cost implementation. | 50Hz resolution. Error =< frequency reference tolerance spec (e.g. 20ppm) | Z | Withdrawn. |  |  | B
104 | 2010-01-08 | 31 | Cristina Seibert | Silver Spring Networks | T | 15-10-0014-00-004g-clause-6 | 25 | 6.4.2 | 24 | Range and resolution for Generic PHY attributes | Coarser precision, e.g. step sizes of kb/s, kHz, etc. |  |  | Generic PHY |  | B
207 |  | 66 | Ben Rolfe | BCA | T | 15-10-0014-00-004g-clause-6 | 25 | 6.12a.3 | 27 | Missing PN sequence generator | Specify the sequence generator used. Provide complete description of a reference generator LFSR and the sequence generated. | AP | See document 15-10-0113. | Data scrambling |  | A
28 | 2010-01-04 | 2 | Henk de Ruijter | Silicon Laboratories Inc. | T | 15-10-0014-00-004g-clause-6 | 25 | 6.12a.2.2 | 28 | Bit to Symbol mapping for 4GFSK is not defined | Define bit to symbol mapping for 4GFSK using gray coding. E.g. from highest to lowest frequency: "00", "01", "11" and "10". | AP | See resolution to comment 214. | Ref Modulator | Ben, Khanh and Kojima-san were assigned the action item at the January meeting. Text and figure from 15-10-0069-02 were added to clause 6 document following January meeting. | B
45 | 2010-01-04 | 14 | Larry Taylor | DTC(UK) | T | 15-10-0014-00-004g-clause-6 | 25 | 6.12a.2.2 | 30 | Complete the description - how is 4-FSK & 4GFSK 'toggled' | Complete the missing description | AP | See resolution to comment 214. | Ref Modulator | Ben, Khanh and Kojima-san were assigned the action item at the January meeting. Text and figure from 15-10-0069-02 were added to clause 6 document following January meeting. | B
328 | 2010-01-15 | 7 | Khanh Tuan Le | Texas Instruments | T | 15-10-0014-00-004g-clause-6 | 25 | 6.12a.2.2 | 30 | The definition of information symbols to frequency deviation mapping for 4-GFSK is not specified. | The nominal frequency deviation, Δf, shall be the (Symbol Rate * Modulation Index / 2). Gray coding is used for the information bits symbol mapping to 4-GFSK deviation and symbol 3 ('11') is modulated on -Δf*3, symbol 2 ('10') is modulated on -Δf, symbol 0 ('00') is modulated on Δf and symbol 1 ('01') is modulated on Δf*3. | AP | See resolution to comment 214. | Ref Modulator | Ben, Khanh and Kojima-san were assigned the action item at the January meeting. Text and figure from 15-10-0069-02 were added to clause 6 document following January meeting.
25 | 2010-01-05 | 6 | Fumihide Kojima | NICT | T | 15-10-0014-00-004g-clause-6 | 25 | 6.12a.2.3 | 33 | FEC is TBD. | FEC employing systematic convolutional coding over PHR + PSDU shall be defined as proposed in 00/006r0. |  | FEC subgroup to resolve. | FEC |  | A
62 | 2010-01-04 | 31 | Larry Taylor | DTC(UK) | T | 15-10-0014-00-004g-clause-6 | 25 | Table 31 | 33 | phyCapabilitiesTable description is 'a table of CapabilitiesDescriptor entries….'. CapabilitiesDescriptor is not defined. Each descriptor is said to contain 'the PHYSets' supported instean of 'a PHYSet'… | Use PIB attribute changes in 6.4.2 in doc 15-10-0008-00 | AP | The comment has been addressed in the updated draft (doc. 0165/r0). | Generic PHY |  | B
105 | 2010-01-08 | 30 | Cristina Seibert | Silver Spring Networks | T | 15-10-0014-00-004g-clause-6 | 25 | 6.12a.2.3 | 35 | FEC still not defined | BCH(40,16) or Convolutional on PHR with tail bits and convolutional on payload with K=5, rate 1/2, generator polynomial of [23,35] in octal form, with a Ga of X^4 + X + 1 and Gb of X^4 + X^3 + X^2 + 1 |  | FEC subgroup to resolve. | FEC |  | A
191 | 2010-01-08 | 50 | Ben Rolfe | BCA | T | 15-10-0014-00-004g-clause-6 | 25 | 6.12a.2.3 | 35 | Missing sub-clause text. | Complete FEC text. |  | FEC subgroup to resolve. | FEC |  | A
318 |  | 1 | Hartman Van Wyk | Itron, Inc | T | 15-10-0014-00-004g-clause-6 | 25 | 6.12a.2.3 | 35 | FEC Algorithm is To Be defined | Itron will provide a proposal |  |  | FEC
258 |  | 3 | Tim Schmidl | Texas Instruments | T | 15-10-0014-00-004g-clause-6 | 25 | 6.12a.2.3 | 35 | A single FEC using a BCH code is low complexity and allows hard decisions to be used. | Only a single FEC using a BCH code should be specified. |  |  | FEC
329 | 2010-01-15 | 8 | Khanh Tuan Le | Texas Instruments | T | 15-10-0014-00-004g-clause-6 | 25 | 6.12a.2.3 | 35 | FEC details TBD. | Recommend to specify a single FEC using a BCH code for the MRFSK PHY. |  |  | FEC
138 | 2010-01-08 | 20 | Matt Boytim | Sensus | T | 15-10-0014-00-004g-clause-6 | 25 | 6.12a.3 | 38 | Data whitening algorithm needs to be specified. The PN9 from 15.4d seems like a logical choice but a longer sequence might be desirable for the up to 1500 byte packets. |  | AP | See document 15-10-0113. | Data scrambling |  | B
319 |  | 2 | Hartman Van Wyk | Itron, Inc | T | 15-10-0014-00-004g-clause-6 | 25 | 6.12a.3 | 40 | Data whitening Mandatory/Optional is not clear | Add "data whitening is optional" | A | See document 15-10-0113. | Data scrambling
192 | 2010-01-08 | 51 | Ben Rolfe | BCA | T | 15-10-0014-00-004g-clause-6 | 25 | 6.12a.3 | 40 | This sub-clause should describe the data scrambler used for whitening. The first sentence is extraneous. The language of this paragraph is wrong: Use of "algorithm" is incorrect. Use of “PIB Variable” is incorrect s/b PIB attribute. Second sentence is awkward and ambiguous. . There are no PIB variables in 802.15.4, they are attributes. What does 'changed dynamically" mean? It might be read that the seed is changed during PPDU transmission which I am sure is not what was intended. Remove “the scrambling of the PSDU is optional…:” it is sufficient to state that “if phyScramblePSDU is FALSE, scrambling of the PSDU is disabled”. Where is the scrambler description? | Change to: Data whitening is provided to avoid long run lengths of ones and zeros in the transmitted data. The whitened data is the XOR of the data to transmit with the output of the scrambler pseudo-random sequence. Prior to whitening the PSDU, the scrambler is initialized to the value of phyScrambleSeed. if phyScramblePSDU is FALSE, scrambling of the PSDU is disabled. Add the full description of the pseudo-random sequence used for whitening. | AP | See document 15-10-0113. | Data scrambling |  | B
259 |  | 4 | Tim Schmidl | Texas Instruments | T | 15-10-0014-00-004g-clause-6 | 25 | 6.12a.3 | 40 | Data whitening should be made mandatory for all PSDU's since this reduces the likelihood of having long strings of 1's or 0's. | Data whitening should be made mandatory for all PSDU's since this reduces the likelihood of having long strings of 1's or 0's. | R | See document 15-10-0113. | Data scrambling
320 |  | 3 | Hartman Van Wyk | Itron, Inc | T | 15-10-0014-00-004g-clause-6 | 25 | 6.12a.4 | 49 | Frequency Hopping Modes are TBD | Define two modes "Hopping Mode" and Non "Hopping Mode" Also it is required to specify the Bands in which the non hopping mode will be allowed or not. |  |  | Freq hopping
260 | 2010-01-15 | 1 | Yvan Castilloux | People Power Corporation | T | 15-10-0014-00-004g-clause-6 | 25 | 6.12a.4 | 50 | FHSS shall be made optional, as specified in the capabilities table. In certain cases, using only one channel is desirable to keep protocol simple and memory foot print low for low-cost implementations. Then a channel bandwidth > 500 kHz would have to be specified for FCC compliance. | Make FHSS optional in the protocol implementation. Not sure whether a field should be added in the PHY header or whether it should be in the capabilities table. |  |  | Freq hopping
255 | 2010-01-13 | 37 | Bob Mason | Elster | T | P802.15-10-0014-00-004g | 25 | 6.12a.4 | 50 | This is more of a MAC function, but this is as good a place as any to comment. The details related to how a a frequency hopping PHY works in 802.15.4 have not received adequate attention. 802.15.4 assumes single channel operation and that a device can scan single channels to determine if a channel is in use. Several topics related to how a FHSS PHY is supported (scanning, joining, network synchronization, etc) need to be defined in the MAC layer. | Since this is an example of a MAC change that is required to support the new PHY, the 4g group should tackle this subject and add what is needed to Clause 7. |  | Frequency hopping. Kuor-Hsin to help align 4e and 4g. Also Will, Hartman, Daniel, Cristina, Kojima-san, Ben, Emmanuel to help resolve. | Freq hopping |  | A
111 | 2010-01-08 | 32 | Cristina Seibert | Silver Spring Networks | T | 15-10-0014-00-004g-clause-6 | 25 | 6.12a.5 | 54 | Packet Timestamping | The PHY may capture the time of transmission and/or the time of arrival of each PPDU. If the transmit time of a PPDU is to be recorded, the PHY shall timestamp the data at the time of transmission of the first bit of the PHR. The timestamp shall then be reported to the MAC sublayer via the PD-DATA.confirm primitive.If the receive time of a PPDU is to be recorded, the PHY shall timestamp the data at the time of reception of the first bit of the PHR. The timestamp shall then be reported to the MAC sublayer along with the received PSDU via the PD-DATA.indication primitive. |  |  | general |  | A
249 | 2010-01-13 | 31 | Bob Mason | Elster | T | P802.15-10-0014-00-004g | 25 | Table 31a | 5-6 | Add the description of phyType | Change "TBD' to "Specifies the modulation scheme". | AP | The comment has been addressed in the updated draft (doc. 0165/r0). | Generic PHY |  | A
250 | 2010-01-13 | 32 | Bob Mason | Elster | T | P802.15-10-0014-00-004g | 25 | Table 31a | 7-8 | Add the description of phyFSKModOrder | Change "TBD' to "Specifies the modulation order for a FSK/GFSK PHY". | AP | The comment has been addressed in the updated draft (doc. 0165/r0). | Generic PHY |  | A
251 | 2010-01-08 | 33 | Bob Mason | Elster | E | P802.15-10-0014-00-004g | 25 | Table 31a | 10-12 | phyFSKModIndex parameter. Description is incorrect. With type = Float, it is not a 1-byte value with a fixed divisor of 100. | Remove or replace the description | AP | The comment has been addressed in the updated draft (doc. 0165/r0). | Generic PHY |  | A
253 | 2010-01-13 | 35 | Bob Mason | Elster | T | P802.15-10-0014-00-004g | 25 | 6.12a.2.2 | 29-31 | Suggest changing the workding from "positive offset" and "negative offset" to "positive frequency offset" and "negative frequency offset". |  | AP | See resolution to comment 214. | Ref Modulator | Ben, Khanh and Kojima-san were assigned the action item at the January meeting. Text and figure from 15-10-0069-02 were added to clause 6 document following January meeting. | B
14 | 2010-01-08 | 14 | Kazu Yasukawa | Fuji Electric | T | 15-10-0014-00-004g-clause-6 | 25 | 6.12a.3 | 38- | I suppose that we all can agree that scrambling of PSDU to be mandatory, and it is necessary to be mandated. |  | R | See document 15-10-0113. | Data scrambling |  | B
254 | 2010-01-08 | 36 | Bob Mason | Elster | T | P802.15-10-0014-00-004g | 25 | 6.12a.3 | 40-45 | Data whitening should not be controlled by a number of PIB attributes. See comments above related to scrambling. |  | AP | See document 15-10-0113. | Data scrambling |  | B
314 |  | 17 | Daniel Popa | Itron, Inc | T | 15-10-0014-00-004g-clause-6 | 25 | 6.12a.3 | 41-42 | The seeding of the data whitening algorithm controlled by a PIB variable phyScrambleSeed changed dynamically as needed may raise some interoperability issues. | The proposal is invited to presented some further technical details on how interoperability can be achieved when data whitening seed can be dynamically changed. | AP | See document 15-10-0113. | Data scrambling
313 |  | 16 | Daniel Popa | Itron, Inc | T | 15-10-0014-00-004g-clause-6 | 25 | 6.12a.3 | 42-44 | It makes no sense to scramble separately the PHR and PSDU. It just add additional complexity into the already complex "4g Christmas Tree". | Change with "Data whitening is allowed over the entire PPDU." | AP | See document 15-10-0113. | Data scrambling
297 |  | 16 | John Buffington | Itron, Inc. | T | 15-10-0014-00-004g-clause-6 | 25 | 6.12a.2.1 | Table 31a | Table doesn't cover OFDM and DSSS parameters but identifies them in phyType attribute. | Add OFDM and DSSS paramters | AP | The comment has been addressed in the updated draft (doc. 0165/r0). | Generic PHY
280 |  | 19 | Roberto Aiello | independent |  | 15-10-0014-00-004g-clause-6 | 25 | 6.12a.2.1 | table 31a | phyType include OFDM and DSSS but table parameters are relative to FSK | remove OFDM and DSSS or add relevant paramters | AP | The comment has been addressed in the updated draft (doc. 0165/r0). | Generic PHY
13 | 2010-01-08 | 13 | Kazu Yasukawa | Fuji Electric | T | 15-10-0014-00-004g-clause-6 | 25 | 6.4.2 | Table 31a | Description of phyNumChannels is required | Add description | AP | The comment has been addressed in the updated draft (doc. 0165/r0). | Generic PHY |  | B
12 | 2010-01-08 | 12 | Kazu Yasukawa | Fuji Electric | T | 15-10-0014-00-004g-clause-6 | 25 | 6.4.2 | Table 31a | PIB attributes phyChannelSpacing and phyFirstChannelFreq shall not be defined, as the existing attributes of “channel” or “channel page” have the same functionalities. | Remove these two attributes | AP | The comment has been addressed in the updated draft (doc. 0165/r0). | Generic PHY |  | B
11 | 2010-01-08 | 11 | Kazu Yasukawa | Fuji Electric | T | 15-10-0014-00-004g-clause-6 | 25 | 6.4.2 | Table 31a | Resolutions for phyDataRate and phyChannelSpacing are unnecessarily fine. | Revise them to 1kbps 1kHz resolutions, respectively | AP | Add the following text as a note to the generic PHY table: "The resolution doesn't enforce any additional accuracy requirements other than what is specified in clause 6.12a." |  |  | B
15 | 2010-01-08 | 15 | Kazu Yasukawa | Fuji Electric | T | 15-10-0014-00-004g-clause-6 | 25 | 6.12a.4 |  | In this subclause, only PHY hopping scheme shall be specified (MAC hopping shall be in accordance with TG4e). For PHY hopping scheme (in case of specifying it), there are many parameters left undefined, e.g., interval between hops, means of specifying hopping channels to PHY... | Delete the whole subclause unless normative text is submitted. |  | Frequency hopping. Related to 255. | Freq hopping |  | A
16 | 2010-01-08 | 16 | Kazu Yasukawa | Fuji Electric | T | 15-10-0014-00-004g-clause-6 | 25 | 6.12a.5 |  | If we define time stamping as a PHY function, it must be optional. |  | Z | Withdrawn. |  |  | A
190 | 2010-01-08 | 49 | Ben Rolfe | BCA | T | 15-10-0014-00-004g-clause-6 | 25 | Table 31a |  | Need variant parameters for different PHY types (OFDM, DSSS will need additional/different parameters). | Add definitions for other PHY types. | AP | The comment has been addressed in the updated draft (doc. 0165/r0). | Generic PHY |  | B
26 | 2010-01-05 | 7 | Fumihide Kojima | NICT | T | 15-10-0014-00-004g-clause-6 | 26 | 6.12a.6 | 1 | Radio specification includes TBD. | The following specifications shall be included in Clause6 or suitable Annex: PSD mask: as specified in 00/006r0 Sensitivity: -85dBm (in case of 20 octets, 1%) Symbol rate: accuracy of 20ppm +- Jamming resistance: 0/24dB (adjacent/alternate) | AP | Resolved based on doc 15-10-0109-00. | Radio specs |  | A
208 |  | 67 | Ben Rolfe | BCA | T | 15-10-0014-00-004g-clause-6 | 26 | 6.12a | 3 | Missing radio specification | Include specification for the following parameters: Modulation index range ±20% Frequency tolerance/stability ±10 ppm System time stability ±10 ppm TX amplifier rise time <= 100μs Channel switch time <= 500μs | AP | Include specification for the following parameters: Modulation index range ±20% Frequency tolerance/stability ±20 ppm System time stability ±20 ppm TX amplifier rise time <= 100μs Channel switch time <= 500μs | Radio specs |  | A
112 | 2010-01-08 | 36 | Cristina Seibert | Silver Spring Networks | T | 15-10-0014-00-004g-clause-6 | 26 | 6.12a.6 | 4 | Radio specification | Proposed sensitivity of -90 dBm, adjacent/alternate channel rejection of 10/30 dBm, | A | Note that the proposed change to channel rejection should be described in dB, not dBm. Resolved based on doc 15-10-0109-00. | Radio specs |  | A
193 | 2010-01-08 | 52 | Ben Rolfe | BCA | T | 15-10-0014-00-004g-clause-6 | 26 | missing | 6 | A PPDU format and PHR fields are defined to support 'mode switching' the use of which is not defined. An overview of mode switching probably belongs in clause 5, but the normative description of the function, sequence and behaviors is needed in clause 6.12a. | Add clause 6.12a.7 to describe the mode switching sequence. |  |  | Mode switching |  | A
194 | 2010-01-08 | 53 | Ben Rolfe | BCA | T | 15-10-0014-00-004g-clause-6 | 26 | 6.13 | 15 | Remove, no changes are needed to existing standard | Remove | A | Removed TBD. | Radio specs |  | A
113 | 2010-01-08 | 37 | Cristina Seibert | Silver Spring Networks | T | 15-10-0014-00-004g-clause-6 | 26 | 6.13 | 15 | General radio specifications | remove TBD | A |  | Radio specs |  | A
195 | 2010-01-08 | 54 | Ben Rolfe | BCA | T | 15-10-0014-00-004g-clause-6 | 26 | 6.13.1 | 20 | Remove, no changes are needed to existing standard. Any changes required for turnaround time is accomplished by adding to the definition of aTurnaroundTime. | Remove |  | Note: depended on FEC except when hopping in which case it's the channel switch time. | Radio specs |  | A
114 | 2010-01-08 | 38 | Cristina Seibert | Silver Spring Networks | T | 15-10-0014-00-004g-clause-6 | 26 | 6.13.1 | 20 | TX-to-RX turnaround time | Set upperbound to 1ms |  | Note: depended on FEC except when hopping in which case it's the channel switch time. | Radio specs |  | A
196 | 2010-01-08 | 55 | Ben Rolfe | BCA | T | 15-10-0014-00-004g-clause-6 | 26 | 6.13.2 | 25 | Remove, no changes are needed to existing standard. Any changes required for turnaround time is accomplished by adding to the definition of aTurnaroundTime. | Remove |  | Note: depended on FEC except when hopping in which case it's the channel switch time. | Radio specs |  | A
115 | 2010-01-08 | 39 | Cristina Seibert | Silver Spring Networks | T | 15-10-0014-00-004g-clause-6 | 26 | 6.13.2 | 25 | RX-to-TX turnaround time | Set upperbound to 1ms |  | Note: depended on FEC except when hopping in which case it's the channel switch time. | Radio specs |  | A
281 |  | 20 | Roberto Aiello | independent |  | 15-10-0014-00-004g-clause-6 | 26 | 6.13.3 | 27 | no need to define EVM | remove | A | Accept. Removed TBD. | Radio specs
197 | 2010-01-08 | 56 | Ben Rolfe | BCA | T | 15-10-0014-00-004g-clause-6 | 26 | 6.13.3 | 30 | EVM does not apply to the FSK PHY | Change first sentence of last paragraph in existing standard to: "With the exception of the UWB PHY transmitter as described in 6.12, the CSS PHY transmitter as described in 6.6, and the MRFSK PHY as described in 6.12a, …” | A | Accept. | Radio specs |  | A
116 | 2010-01-08 | 40 | Cristina Seibert | Silver Spring Networks | T | 15-10-0014-00-004g-clause-6 | 26 | 6.13.3 | 30 | EVM | remove | A | Accept. Removed TBD. | Radio specs |  | A
117 | 2010-01-08 | 41 | Cristina Seibert | Silver Spring Networks | T | 15-10-0014-00-004g-clause-6 | 26 | 6.13.4 | 35 | Transmit Center Frequency tolerance | 10 ppm +- | AP | Tolerance is 20 ppm +/-. See resolution to comment 208. | Radio specs |  | A
198 | 2010-01-08 | 57 | Ben Rolfe | BCA | T | 15-10-0014-00-004g-clause-6 | 26 | 6.13.4 | 35 | Different tolerance is needed for MRFSK PHY and should be given in 6.12a.6 | The transmitted center frequency tolerance shall be ± 40 ppm maximum except in the case of the MRFSK PHY, where the transmit frequency tolerance is given in 6.12a.6, and except in the case of the UWB PHY in which the tolerance on the chipping clock given in 6.12.12.3 takes precedence and the center frequency tolerance is ± 20 ppm. | A | Accept. | Radio specs |  | A
118 | 2010-01-08 | 42 | Cristina Seibert | Silver Spring Networks | T | 15-10-0014-00-004g-clause-6 | 26 | 6.13.5 | 39 | Transmit Power | No changes | A | Accept. | Radio specs |  | A
199 | 2010-01-08 | 58 | Ben Rolfe | BCA | T | 15-10-0014-00-004g-clause-6 | 26 | 6.13.5 | 40 | MRFSK minimum transmit power need not be -3dBm. | Change text to: A transmitter shall be capable of transmitting at least –3 dBm with the exception of UWB and MRFSK devices, which have no minimum transmit power dictated by this standard | Z | Withdrawn. | Radio specs |  | A
17 | 2010-01-08 | 17 | Kazu Yasukawa | Fuji Electric | T | 15-10-0014-00-004g-clause-6 | 26 | 6.13.3 |  | There is no need (and it is difficult) to define error-vector magnitude (EVM) for FSK PHY, which is also excluded in 15.4-2006 for alternate PHYs. | Remove "TBD" and leave as it is in the current standard | A | Accept. | Radio specs |  | A
316 |  | 19 | Daniel Popa | Itron, Inc | T | 15-10-0016-00-004g-clause7 | 105 | 7 | 2 | MAC changes that are required to support the new 4g PHY are very poorly treated. There seems to be a lot of changes the 4g will require from MAC sub-layer. As an example, how a a frequency hopping PHY will work in 802.15.4 have not received the proper attention.FUnctionalities as scanning, joining/leaving, network synchronization and so on need to be defined at the MAC sub-layer. | The 4g group should focus on this issue and add what is needed to Clause 7. |  |  | Freq hopping
317 |  | 20 | Daniel Popa | Itron, Inc | E/T | 15-10-0016-00-004g-clause7 | 106 | 7.2.1.9 | 16 |  | At the transmission side, the 2/4-bit CRC is appended to the MPDU (i.e., MHR + MSDU) before the error correction coding procedure is done. |  |  | FEC
65 | 2010-01-04 | 34 | Larry Taylor | DTC(UK) | E | 15-10-0017-00-004g-annex-p | 113 | P.1 | 15 | The first parargaph contains no useful information | Delete entire paragraph. (Replace entire Annex with Annex P from doc 15-10-0008-00) | AP | Comment resolved with updated Annex M. | Generic PHY |  | C
66 | 2010-01-04 | 35 | Larry Taylor | DTC(UK) | E | 15-10-0017-00-004g-annex-p | 113 | P.1 | 25 | The paragraph defines PHY Set in terms of PHY Mode which is itself not defined but seems to be an identical concept | Use phySet or phyMode only and consistently. (Replace entire Annex with Annex P from doc 15-10-0008-00) | AP | Comment resolved with updated Annex M | Generic PHY |  | C
330 | 2010-01-12 | 1 | Clint Powell | SCE / PWC | T | 15-10-0017-00-004g-annex-p | 113 | P.2 | 45 | use of FSK in actual levels in Table P.1 is redundant | remove use of FSK | A | See resolution to Comment 331 | Generic PHY
67 | 2010-01-04 | 36 | Larry Taylor | DTC(UK) | T | 15-10-0017-00-004g-annex-p | 113 | Table P1 | 53 | The phyFirstChannelFreq values appear to be incorrect. They should be phyChannelSpacing/2 from the BandEdge defined in Table 1 | Correct the parameter values in each PHY Set column. (Replace entire Annex with Annex P from doc 15-10-0008-00) | R | The phyFirstChannelFreq is phyChannelSpacing from the BandEdge | Generic PHY |  | C
72 | 2010-01-04 | 41 | Larry Taylor | DTC(UK) | T | 15-10-0017-00-004g-annex-p | 113 | Annex P | 1.. | Annex P is used to give examples of PHY mode descriptions but is not based on any complete, consistent description | Replace Annex P with a set of examples of descriptors for a fully consistent channel and mode description. (Replace entire Annex with Annex P from doc 15-10-0008-00) | AP | Comment resolved with updated Annex M | Generic PHY |  | C
71 | 2010-01-04 | 40 | Larry Taylor | DTC(UK) | T | 15-10-0017-00-004g-annex-p | 113 | Annex P | Table P1 | If 2 devices have different phyCapabilitiesTables how is a negotiation performed to identify a common CapabilitiesDescriptor? | Define the Generic PHY management procedure for identifying common PHY Modes between systems. Define a canonical naming scheme for CapabilitiesDescriptors or a negotiation mechanism using a complete CapabilitiesDescriptor exchange. (Replace entire Annex with Annex P from doc 15-10-0008-00) |  | Same as comment 225 | Generic PHY |  | C
331 | 2010-01-12 | 2 | Clint Powell | SCE / PWC | T | 15-10-0017-00-004g-annex-p | 114 | P.2 | 17 | use of FSK in actual levels in Table P.1 is redundant | remove use of FSK | A | Remove FSK from ModulationOrderEntry | Generic PHY
333 | 2010-01-12 | 4 | Clint Powell | SCE / PWC | T | 15-10-0017-00-004g-annex-p | 114 | P.2 | 34 | 200 kHz does not correspond to phyChannelSpacing values in Table P.3 | correct so that they match or difference is better explained | AP | Comment resolved with updated Annex M | Generic PHY
332 | 2010-01-12 | 3 | Clint Powell | SCE / PWC | T | 15-10-0017-00-004g-annex-p | 114 | P.2 | 44 | GFSK is not an FSK level in Table P.3 | remove use of GFSK | AP | Comment resolved with updated Annex M | Generic PHY
68 | 2010-01-04 | 37 | Larry Taylor | DTC(UK) | T | 15-10-0017-00-004g-annex-p | 114 | Table P2 | 12.. | The example includes OFDM & DSSS PHY types but no useful PHY parameters for these PHY types. The list of PIB attributes is not a useful means of describing a PHY in parametric form | Replace entire Annex with Annex P from doc 15-10-0008-00 | AP | #NAME? | Generic PHY |  | C
18 | 2010-01-08 | 18 | Kazu Yasukawa | Fuji Electric | T | 15-10-0017-00-004g-annex-p | 114 | P.2 | Table P.2 | PHY sets defines in this table except for PHY Set 0 are all optional within this standard? If so, what is the difference between optional rates defined in Table 1a and those in Table P.2 that are not defined in Table 1a? As normative text clearly states that optional data rates are 150 and 200kbps (in case of US, EU, China and WW bands), PHY sets that are not specified in Table 1a nor in Table 1b should be outside the scope of this standard, and therefore, Generic PHY mechanism should be an optional feature within this standard. | Clarify the difference or change the text according to the comment | AP | Generic PHY is optional. | Generic PHY |  | C
70 | 2010-01-04 | 39 | Larry Taylor | DTC(UK) | T | 15-10-0017-00-004g-annex-p | 115 | Annex P | 49 | 6.3 Figure 26b describes a Mode Switching PPDU format. There is no 'rate switching Frame'. There are no fields defined for the Mode Switching PPDU. How would the new PHY Set be uniquely identified? | Replace entire description with a fully defined procedure. (Replace entire Annex with Annex P from doc 15-10-0008-00) |  |  | Generic PHY | Will be resolved once mode switching packet is defined. | C
69 | 2010-01-04 | 38 | Larry Taylor | DTC(UK) | T | 15-10-0017-00-004g-annex-p | 115 | P3 | 8.. | The value of the operating table is completely unclear. In what way does it enhance the information already present in the list of supported modes | Explain exactly what the operating mode table adds to the rest of the standard or remove it completely. (Replace entire Annex with Annex P from doc 15-10-0008-00) | AP | Comment resolved with updated Annex M. | Generic PHY |  | C
334 | 2010-01-12 | 5 | Clint Powell | SCE / PWC |  | 15-10-0017-00-004g-annex-p | 113 - 114 | P.2 |  | Example can be done with one table | remove one table | AP | Comment resolved with updated Annex M. | Generic PHY
335 | 2010-01-12 | 6 | Clint Powell | SCE / PWC |  | 15-10-0017-00-004g-annex-p | 115 - 116 | P.3 |  | Example can be done with one table | remove one table | AP | Comment resolved with updated Annex M. | Generic PHY
131 | 2010-01-08 | 13 | Matt Boytim | Sensus | E | 15-10-0014-00-004g-clause-6 | 14,15 | 6.1.1 |  | It is confusing to have related information distributed between two or three tables. | Tables 1 and 1a and 1b should be combined into a single table. | R | Table 1a and 1b have different column headings and cannot be combined |  |  | B
127 | 2010-01-07 | 9 | Matt Boytim | Sensus | T | 15-10-0014-00-004g-clause-6 | 3..28 | 6.1.1 | 15 | Need to add BT product for GFSK modes. | Add footnote that all GFSK modes use BT=0.5 or add BT entries to Tables 1a and 1b. | A | Added a new footnote to tables 1a and 1b. |  |  | B
342 | 2010-01-12 | 13 | Clint Powell | SCE / PWC | T | 15-10-0014-00-004g-clause-6 |  | 6 |  | no spec limites defined | define spec limits as done in previous revision and amendments |  | Assign to editors.
341 | 2010-01-12 | 12 | Clint Powell | SCE / PWC | T | 15-10-0014-00-004g-clause-6 |  | 6 |  | to much TBD/whitespace | many more definitions needed |  | Assign to editors. | general
206 |  | 65 | Ben Rolfe | BCA | T | 15-10-0014-00-004g-clause-6 |  | 6.12a.2.2 |  | Missing definition for 4-GFSK/FSK modulation | Add back in this information. For 4-level FSK two mappings were proposed. Pick one and include a table showing the 2-bit value to deviation mapping, | AP | Information was included in a table as requested. |  |  | A
202 |  | 61 | Ben Rolfe | BCA | T | 15-10-0014-00-004g-clause-6 |  | 6.2.3 |  | Add new enumeration values introduced in the PHY Service parameters to the PHY enumerations sub-clause | Include definitions in 6.2.3 | A | Accept. |  |  | B
217 |  | 76 | Ben Rolfe | BCA | T | 15-10-0014-00-004g-clause-6 |  | 6.2.3 |  | Add new enumeration values introduced in the PHY Service parameters to the PHY enumerations sub-clause | Include definitions in 6.2.3 |  | Duplicate of comment 202. | duplicate |  | B
343 | 2010-01-12 | 14 | Clint Powell | SCE / PWC | T | 15-10-0014-00-004g-clause-6 |  | P.2 |  | no text (or place holder) on how and when information in Tables in P.1 and P.2 is conveyed between devices | define conveyance mechanism |  | Same as comment 225 | Generic PHY | Same as comment 71.
19 | 2010-01-08 | 19 | Kazu Yasukawa | Fuji Electric | T | General |  |  |  | It shall be confirmed that the common signaling mode is defined in the intended usage scenario | Provide normative text | Z | Withdrawn. |  |  | B
Note on P12: ChangK: KH will take on this.

## OFDM Comments
ID # | Date | Comment # | Name | Affiliation | Classification (T or E) | document number | Page | Subclause | Line | Comment | Proposed Change | Resolution Status | Resolution Detail | Topic | editors comments
354 | 2010-01-15 | 4 | Emmanuel Monnerie | Landis+Gyr | T | 15-10-0013-00-004g | 22 | 6.12a.1 | 28 | The data rates could be changed to match more commonly used values (such as 48kbps instead of 46.88kbps, or 96kbps instead of 93.75kbps). | Use a tone spacing of exactly 10kHz instead of 9.765625 kHz | A | We will use 9.375kHz spacing (as defined in doc 811 rev 1) to match FSK datarate (or other depending the resolution of 344)
355 | 2010-01-15 | 5 | Emmanuel Monnerie | Landis+Gyr | E | 15-10-0012-00-004g | 6 | 5.5.3.2 | 8 | the figure is cut on the right side | reformat the figure to fit the page | A | the editors will fix this
356 | 2010-01-15 | 6 | Emmanuel Monnerie | Landis+Gyr | E | 15-10-0012-00-004g | 6 | 5.5.3.3 | 35 | the title of the figure 12c is cut on the right side | realign the title of the figure 12c | A | the editors will fix this
357 |  | 1 | Tim Schmidl | Texas Instruments | T |  | 18 | 6.3.4a.1.1 | 29 | The low peak-to-average ratio sequences should be selected for the STF's. | The low peak-to-average ratio sequences should be selected for the STF's. | A | Accepted. Will use 847 (page 7) as a reference
358 |  | 2 | Tim Schmidl | Texas Instruments | T |  | 20 | 6.3.4a.1.2 | 1 | The low peak-to-average ratio sequences should be selected for the LTF's. | The low peak-to-average ratio sequences should be selected for the LTF's. | A | Accepted. Will use 847 (page 7) as a reference
359 |  | 3 | Tim Schmidl | Texas Instruments | T |  | 22 | 6.12a.1 | 23 | The data rates should be increased to correspond to the higher sampling rate. | The data rates should be increased to correspond to the higher sampling rate. For example, 93.75 kbps becomes 100 kbps | A | Same as 354
360 |  | 4 | Tim Schmidl | Texas Instruments | T |  | 22 | 6.12a.1 | 28 | For MCS2 QPSK rate 1/2 with frequency spreading of 2 should be used because we get the extra gain due to frequency diversity. | For MCS2 QPSK rate 1/2 with frequency spreading of 2 should be used because we get the extra gain due to frequency diversity. | A | Accepted. The current MCS3 and MCS4 will each be split into 2 MCS levels
361 |  | 5 | Tim Schmidl | Texas Instruments | T |  | 31 | 6.12a.3.7 | 52 | Pilot shifting should be used to support channel estimation with Doppler | The pilot shifting presented in 15-09-0847, slides 12 and 13 should be included in the specification | A | Accepted. Details in doc 847, page 12 and 13
362 | 2010-01-15 | 1 | Shusaku Shimada | Yokogawa Co. | E/T | 15-10-0012-00-004g-clause-5-ofdm-phy-draft | 4 | 5.4.1.3a | 44 | Typical merit of flexibility of Scalable OFDM may be further clarified by both of low power operation examples specifically. | Bandwidth scaling from 1MHz down to less than 100KHz is achieved in this fashion by scaling the FFT options from 128 point FFT down to 8 point. Because of this, the OFDM Physical layer definition is “RF Band Agnostic” and instrumental in the low power operation. More specifically, in case of 16FFT, lower sampling rate and less signal processing complexity can conserve the battery power during RX operation for CSL or CSM function, and in case of 128FFT, the high speed transmission rate means shorter duration of TX operation which reflects lower duty cycle in accordance. | A | New sentence: Bandwidth scaling from 1MHz down to less than 100KHz is achieved in this fashion by scaling the FFT options from 128 point FFT down to 8 point. Because of this, the OFDM Physical layer definition is “RF Band Agnostic” and enables low power operation. The high speed transmission rate means shorter Tx packets which results in lower duty cycle.
363 | 2010-01-15 | 2 | Shusaku Shimada | Yokogawa Co. | E/T | 15-10-0012-00-004g-clause-5-ofdm-phy-draft | 4 | 5.4.1.3a | 50 | Typical merit of multiple regulatory adaptability of Scalable OFDM may be further clarified by a focused application example. | “OFDM is a spectrally efficient modulation with RF robustness and performance and is adaptable to multiple regulatory considerations, for instance, the flexible participation of Plug-in Electrical Vehicles into each regional utility network where they visited.” | A | New Sentence: “OFDM is a spectrally efficient modulation with RF robustness and performance and is adaptable to multiple regulatory considerations.”
364 | 2010-01-15 | 3 | Shusaku Shimada | Yokogawa Co. | E/T | 15-10-0012-00-004g-clause-5-ofdm-phy-draft | 7 | 5.5.4.5a | 44 | Add Manageability of Doppler spread | The use of a cyclic prefix and frequency domain equalization using proper pilot symbols provides very robust performance under harsh multipath conditions and associating Doppler spread, e.g. inherent when reflecting from moving vehicule. | A | New Sentence: "The use of a cyclic prefix and frequency domain equalization using shifting pilot symbols provides very robust performance under harsh multipath conditions and Doppler spread (reflections caused by vehicles"
365 | 2010-01-15 | 4 | Shusaku Shimada | Yokogawa Co. | T | 15-10-0013-00-004g-clause-6-ofdm-phy-draft | 14 | 6.1.1 | 28 | Clarify the future provisioning of planned available frequency band . | Japan 950-960MHz (including future provisioning) | A | Accepted
366 | 2010-01-15 | 5 | Shusaku Shimada | Yokogawa Co. | T | 15-10-0013-00-004g-clause-6-ofdm-phy-draft | 14 | 6.1.2.4 | 48 | Future provisioning of planned available frequency band to be defined. | Channel numbering for 950-960MHz PHYs (including future provisioning) to be defined | A | The channels will match the channel plan defined for FSK
367 | 2010-01-15 | 6 | Shusaku Shimada | Yokogawa Co. | T | 15-10-0013-00-004g-clause-6-ofdm-phy-draft | 15 | 6.1.2.4 | 9 | Future provisioning of planned available frequency band to be defined. | To be defined in Table 1. | A | Accepted to put range 950-960mHz in the table for Japan
368 | 2010-01-15 | 7 | Shusaku Shimada | Yokogawa Co. | T | 15-10-0013-00-004g-clause-6-ofdm-phy-draft | 21 | 6.3.4a.2.1 | 17 | PHY header might include one bit of the bandwidth (number of FFT point) switched flag, indicating the change of option n(1-5) at TX side in order to confirm at RX side, even if these option n(1-5) change is controlled by MAC layer or NHL. | To be defined in Figure 27d and associated sentences. | A | This bit does not make sense. To see it, the receiver must already know the size of the FFT.
369 | 2010-01-15 | 8 | Shusaku Shimada | Yokogawa Co. | T | 15-10-0013-00-004g-clause-6-ofdm-phy-draft | 21 | 6.3.4a.2.1 | 17 | PHY header might include one bit of Remote CCA flag, indicating the availability of stochastic information in term of surrounding radio environment e.g. CDF/PDF, or probability of CCA clearance. This Remote CCA flag may invoke the information exchanges between the remote nodes at MAC layer or NHL. | To be defined in Figure 27d and associated sentences. | A | Needs clarification. Is this to solve the hidden node problem? If so, this should be deferred to the MAC
370 |  | 1 | Daniel Popa | Itron, Inc | T | 15-10-0012-00-004g-clause-5-ofdm / 15-10-0013-00-004g-clause-6-ofdm-phy |  |  |  | Not very efficient to use differential modulation on the 8-tone mode. | Remove differential modulation from the 8-tone mode. | A | Accept.
371 | 1-18-10 | 1 | Sangsung Choi | ETRI | T | 15-10-0012-00-004g-clause-5-ofdm / 15-10-0013-00-004g-clause-6-ofdm-phy | 15 | 6.1.1 | 22 | TV White space can be worldwide frequency bands through various coexistence methods | Remove the specific region in TV White Spaces | A | Accept.
372 | 1-18-10 | 2 | Sangsung Choi | ETRI | T | 15-10-0012-00-004g-clause-5-ofdm / 15-10-0013-00-004g-clause-6-ofdm-phy | 18 | 6.3.4a.1.1 | 8 | STF option 1 will be maintained to have non- zero elements every 8 tones so that the repetition period is 1/8 of the useful part of the OFDM symbol | Center/clock frequency tolerance must be considered for the cost of device. Shorter STF has several advantages in frequency tolerence. | A | Accept.
414 |  |  | Steve Shearer | self | T |  | 56 | Figure 27f—PHY header | 15 | Diagram should be updated to include one bit to signal differential or coherent demodulation of the Payload | Update table to use one of the reserved bits to signal Differential or Coherent demodulation. See 15-09-0746-00-004g for suggestion | Z | Withdrawn.
416 |  |  | Steve Shearer | self | T |  | 56 | Figure 27f—PHY header | 21 | Text should be updated to include one bit to signal differential or coherent demodulation of the Payload | Update text to describe operation of the diff/Coherent bit | Z | Withdrawn.
420 |  |  | Steve Shearer | self | T |  | 74 | 6.12b.1 Data rates | 30 | Differential PSK modulation may be useful as a low complexity alternative to accommodate channel non-stationarity | Update table to accommodate differential modes. See 15-09-0746-00-004g for suggestion. | Z | Withdrawn.
424 |  |  | Steve Shearer | self | T |  | 76 | 6.12b.3.2 Bit-to-symbol mapping | 1 | Differential PSK modulation may be useful as a low complexity alternative to accommodate channel non-stationarity | Include text to describe bit-to-symbol mapping for DBPSK, DQPSK, D8PSK | Z | Withdrawn.

## Device Class Comments
ID # | Date | Comment # | Name | Affiliation | Classification (T or E) | document number | Page | Subclause | Line | Comment | Proposed Change | Resolution Status | Resolution Detail | Topic | editors comments
351 | 2010-01-15 | 1 | Emmanuel Monnerie | Landis+Gyr | T | 15-10-0011-01-004g | 4 |  | 113 | the field GPM-Description is not defined. The size and structure definition is missing. | The GPM description should as compact as possible, using codes to define each PHY options. | AP | Resolved per document 15-10-0011-02 with modification to "Table A" such that QPSK with 1/2 rate, 2x frequency repetition is used for Class A devices.
352 | 2010-01-15 | 2 | Emmanuel Monnerie | Landis+Gyr | T | 15-10-0011-01-004g | 4 |  | 113 | The maximum packet size is not specified. | There must be a maximum packet size specified so that the duty cycle of the CM can be computed. | AP | Resolved per document 15-10-0011-02 with modification to "Table A" such that QPSK with 1/2 rate, 2x frequency repetition is used for Class A devices.
353 | 2010-01-15 | 3 | Emmanuel Monnerie | Landis+Gyr | T | 15-10-0011-01-004g | 9 |  | 198 | for Class A, the most robust mode should be used | Use BPSK instead of QPSK | AP | Resolved per document 15-10-0011-02 with modification to "Table A" such that QPSK with 1/2 rate, 2x frequency repetition is used for Class A devices.
373 | 17-1-10 | 1 | Peter Ecclesine | Cisco Systems | T | 15-10-0011-01 | 9 | Annex H | 198 | Because 2400 MHz is the only worldwide unlicensed band, it should be index 1, and present if the device supports the band. If TG4g thinks it unlikely that higher frequencies will be used, then the remaining entries could be ordered by decreasing frequency, but certainly bands will be added later after the set in the 4g standard is approved. |  | AP | Resolved per document 15-10-0011-02 with modification to "Table A" such that QPSK with 1/2 rate, 2x frequency repetition is used for Class A devices.
374 | 17-1-10 | 2 | Peter Ecclesine | Cisco Systems | T | 15-10-0011-01 | 9 | Annex H | 198 | Because the set of supported Device Classes is exchanged between stations, it should be organized within a singe regulatory domain (e.g., ETSI), as the stations are only in one country at one time, rather than by frequency. |  | AP | Resolved per document 15-10-0011-02 with modification to "Table A" such that QPSK with 1/2 rate, 2x frequency repetition is used for Class A devices.
375 | 17-1-10 | 3 | Peter Ecclesine | Cisco Systems | T | 15-10-0011-01 | 9 | Annex H | 198 | The 2400 MHz band is available in all countries, and should be standardized for each of the regulatory domains given in Annex H (US, ETSI, Japan and China). If SUN allows multiple modulations in the 2400 MHz band, there should be multiple entries, one per modulation. |  | AP | Resolved per document 15-10-0011-02 with modification to "Table A" such that QPSK with 1/2 rate, 2x frequency repetition is used for Class A devices.
376 | 17-1-10 | 4 | Peter Ecclesine | Cisco Systems | E | 15-10-0011-01 | 9 | Annex H | 198 | 802.15.4a-2007 defines Annex H UWB PHY optional chaotic pulses. What is the correct annex number for this table, and where is the descriptive text for the columns? |  | AP | Resolved per document 15-10-0011-02 with modification to "Table A" such that QPSK with 1/2 rate, 2x frequency repetition is used for Class A devices.
377 | 17-1-10 | 5 | Peter Ecclesine | Cisco Systems | T | 15-10-0011-01 | 2 | 5.XXX | 69 | In addition to the three rate-buckets of Device Class, there should be a unique Operating Class for each radio's unique combination of Modulation/Coding Scheme, occupied bandwidth, and channel adaptation that can be used in this regulatory domain, that can be conveyed in a Supported Operating Classes information element with any other stations that it communicates with. If you name each Operating Class, then maybe Device Class is redundant (and not granular enough in the first place). |  | AP | Resolved per document 15-10-0011-02 with modification to "Table A" such that QPSK with 1/2 rate, 2x frequency repetition is used for Class A devices.