## consolidation non-twisted
| sFCF for various frames (09/233r12) | [8 empty] | FCF for various frames
| bits: 0 | 1 | 2 | 3 | 4 | 5 | 6 | 7
LL-Beacon | 1 | 0 | 1 | Security | 0 | ACK request | 1 | Frame version
Short Frame Control Field
| bits: 0 | 1 | 2 | 3 | 4 | 5 | 6 | 7
LL-Data | 1 | 1 | 1 | Security | 0 | ACK request | 1 | Frame version
Short Frame Control Field
| bits: 0 | 1 | 2 | 3 | 4 | 5 | 6 | 7
LL-Command | 1 | 1 | 1 | Security | 1 | ACK request | 1 | Frame version
Short Frame Control Field
| bits: 0 | 1 | 2 | 3 | 4 | 5 | 6 | 7
LL-ACK | 1 | 0 | 1 | Security | 1 | 0 | 1 | Frame version |  | LL-ACK: no ACK bit, so can be used for CSL wake-up frame
Short Frame Control Field
ACK frame: requires frame pending bit (correction implemented here)
| bits: 0 | 1 | 2 | 3 | 4 | 5 | 6 | 7
CSL wake-up | 1 | 0 | 1 | Security | 1 | 1 | 1 | Frame version
Short Frame Control Field
| bits: 0 | 1 | 2 | 3 | 4 | 5 | 6 | 7
Blink frame | 0 | 1 | 1 | Security | Source Address | Destination PAN Id | 1 | Frame version
Short Frame Control Field
| bits: 0 | 1 | 2 | 3 | 4 | 5 | 6 | 7 |  | bits: 0 | 1 | 2 | 3 | 4 | 5 | 6 | 7 | 8 | 9 | 10-11 | 12-13 |  | 14-15
Ordinary beacon | 0 | 0 | 1 | Security | Frame Pending | ACK request | 0 | Frame version |  | 0 | 0 | 0 | Security | Frame Pending | ACK request | PAN Id Compr | Reserved | Reserved | Split Payload | Dest. Addressing Mode | Frame version |  | Source Addressing Mode
| Short Frame Control Field | [8 empty] | Frame Control Field
| bits: 0 | 1 | 2 | 3 | 4 | 5 | 6 | 7 |  | bits: 0 | 1 | 2 | 3 | 4 | 5 | 6 | 7 | 8 | 9 | 10-11 | 12-13 |  | 14-15
Ordinary data | 1 | 0 | 1 | Security | Frame Pending | ACK request | 0 | Frame version |  | 1 | 0 | 0 | Security | Frame Pending | ACK request | PAN Id Compr | Reserved | Reserved | Split Payload | Dest. Addressing Mode | Frame version |  | Source Addressing Mode
| Short Frame Control Field | [8 empty] | Frame Control Field
| bits: 0 | 1 | 2 | 3 | 4 | 5 | 6 | 7 |  | bits: 0 | 1 | 2 | 3 | 4 | 5 | 6 | 7 | 8 | 9 | 10-11 | 12-13 |  | 14-15
Ordinary command | 1 | 1 | 1 | Security | Frame Pending | ACK request | 0 | Frame version |  | 1 | 1 | 0 | Security | Frame Pending | ACK request | PAN Id Compr | Reserved | Reserved | Split Payload | Dest. Addressing Mode | Frame version |  | Source Addressing Mode
| Short Frame Control Field | [8 empty] | Frame Control Field
| bits: 0 | 1 | 2 | 3 | 4 | 5 | 6 | 7 |  | bits: 0 | 1 | 2 | 3 | 4 | 5 | 6 | 7 | 8 | 9 | 10-11 | 12 | 13 | 14-15
ACK | 0 | 1 | 1 | Security | Frame Pending | Source Address | 0 | Frame version |  | 0 | 1 | 0 | Security | Reserved | Reserved | Reserved | Reserved | Reserved | Reserved | Reserved | Frame version | 1 | Reserved
| Frame Control Field | [8 empty] | Frame Control Field
future extensibility: 11 reserved bits (2048 options), including 1 frame version bit
| bits: 0 | 1 | 2 | 3 | 4 | 5 | 6 | 7 |  | bits: 0 | 1 | 2 | 3 | 4 | 5 | 6 | 7 | 8 | 9 | 10-11 | 12-13 |  | 14-15
(Reserved) | 0 | 0 | 1 | Security | Reserved | Reserved | 1 | Frame version | GIVES RISE TO | 0 | 0 | 1 | Security | Reserved | Reserved | 1 | Reserved | Reserved | Reserved | Reserved | Frame version |  | Reserved
| Short Frame Control Field | [8 empty] | Frame Control Field
future extensibility: 11 reserved bits (2048 options), including 2 frame version bits
Filtering rules:
Ordinary frame: filter on (b2,b6):=(1,0) if sFCF, resp. on b2:=0 if FCF
LL frame: filter on (b0,b2,b6):=(1,1,1); if LL-ACK, also filter on b5:=0
Blink frame: filter on (b0,b1,b2,b6):=(0,1,1,1)
CSL frame: filter on (b0,b1,b2,b4,b5,b6):=(1,1,1,0,1,1)
EGTS beacon frame: filter additionally on b9:=1 (split payload field) and check beacon identifier
IEEE 802 politics: | free one of the "existing" 802.15.4-2006 frame types and reserve for future extensibility
ditch ordinary beacon frame (sFCF version)
combine with reserved 1-octet frame above
| bits: 0 | 1 | 2 | 3 | 4 | 5 | 6 | 7
Ditched beacon frame | 0 | 0 | 1 | Security | Frame Pending | ACK request | 0 | Frame version
Short Frame Control Field
PLUS
| bits: 0 | 1 | 2 | 3 | 4 | 5 | 6 | 7 |  | bits: 0 | 1 | 2 | 3 | 4 | 5 | 6 | 7 | 8 | 9 | 10-11 | 12-13 |  | 14-15
(Reserved) | 0 | 0 | 1 | Security | Reserved | Reserved | 1 | Frame version | GIVES RISE TO | 0 | 0 | 1 | Security | Reserved | Reserved | Reserved | Reserved | Reserved | Reserved | Reserved | Frame version |  | Reserved
| Short Frame Control Field | [8 empty] | Frame Control Field
future extensibility: 12 reserved bits (4096 options), including 2 frame version bits
[10 empty] | bits: 0 | 1 | 2 | 3 | 4 | 5 | 6 | 7 | 8 | 9 | 10-11 | 12-13 |  | 14-15
Ditched short beacon | "She's not there" | [7 empty] | Ordinary beacon | 0 | 0 | 0 | Security | Frame Pending | ACK request | PAN Id Compr | Reserved | Reserved | Split Payload | Dest. Addressing Mode | Frame version |  | Source Addressing Mode
Frame Control Field
| bits: 0 | 1 | 2 | 3 | 4 | 5 | 6 | 7 |  | bits: 0 | 1 | 2 | 3 | 4 | 5 | 6 | 7 | 8 | 9 | 10-11 | 12-13 |  | 14-15
Short data | 1 | 0 | 1 | Security | Frame Pending | ACK request | 0 | Frame version | Ordinary data | 1 | 0 | 0 | Security | Frame Pending | ACK request | PAN Id Compr | Reserved | Reserved | Split Payload | Dest. Addressing Mode | Frame version |  | Source Addressing Mode
| Short Frame Control Field | [8 empty] | Frame Control Field
| bits: 0 | 1 | 2 | 3 | 4 | 5 | 6 | 7 |  | bits: 0 | 1 | 2 | 3 | 4 | 5 | 6 | 7 | 8 | 9 | 10-11 | 12-13 |  | 14-15
Short command | 1 | 1 | 1 | Security | Frame Pending | ACK request | 0 | Frame version | Ordinary command | 1 | 1 | 0 | Security | Frame Pending | ACK request | PAN Id Compr | Reserved | Reserved | Split Payload | Dest. Addressing Mode | Frame version |  | Source Addressing Mode
| Short Frame Control Field | [8 empty] | Frame Control Field
Filtering rules:
Ordinary frame: filter on (b2,b6):=(1,0) if sFCF, resp. on b2:=0 if FCF {not defined for short beacon}
LL frame: filter on (b0,b2,b6):=(1,1,1); if LL-ACK, also filter on b5:=0
Blink frame: filter on (b0,b1,b2,b6):=(0,1,1,1)
CSL frame: filter on (b0,b1,b2,b4,b5,b6):=(1,1,1,0,1,1)
EGTS beacon frame: filter additionally on b9:=1 (split payload field) and check beacon identifier

## short frame examples
short data frame
| octets: 1 | 1 | n | 2
short, unsecured | sFCF | Sequence number | Frame Payload (in clear) | FCS |  |  |  |  | frame overhead: 4=2+2 octets | (channel error detection only)
| MHR |  | MAC payload | MFR
(4 vs. 9 octets)
| octets: 2 |  | 1 | 4 | n | 2
ordinary, unsecured | FCF |  | Sequence number | Addressing fields | Frame Payload (in clear) | FCS |  |  | frame overhead: 9=7+2 octets | (channel error detection only)
| MHR |  |  |  | MAC payload | MFR
| octets: 1 | 1 | n+2 (typical payloads)
short, secured | sFCF | Sequence number | Frame Payload (with auth tag) | [5 empty] | frame overhead: 4=2+2 octets | (cryptographic assurances)
| MHR |  | MAC payload
(4 vs. 14 octets)
| octets: 2 |  | 1 | 4 | 5 | n+4 (typical payloads) |  | 2
ordinary, secured | FCF |  | Sequence number | Addressing fields | Auxiliary security header | Frame Payload (with auth tag) |  | FCS | frame overhead: 14=12+2 octets | (cryptographic assurances)
| MHR |  |  |  |  | MAC payload |  | MFR
Use case example: time-synchronized network, with known parties, given time window and channel
beacon frame
| octets: 1 | 1 | 2 | 1 | n | 2
short, unsecured | sFCF | Sequence number | Superframe specification | GTS field | Frame Payload (in clear) | FCS |  |  | frame overhead: 7=5+2 octets
| MHR |  |  | MAC payload |  | MFR
(7 vs. 12 octets)
| octets: 2 |  | 1 | 4 | 2 | 1 | n | 2
ordinary, unsecured | FCF |  | Sequence number | Addressing fields | Superframe specification | GTS field | Frame Payload (in clear) | FCS | frame overhead: 12=10+2 octets
| MHR |  |  | MAC payload |  |  |  | MFR
Use case example: hub-and-spoke network, with fixed beaconing device

## blink frame formats
Blink frame format
bits: 0 | 1 | 2 | 3 | 4 | 5 | 6 | 7 | octets: 1 | 1 | 0/5/6/10/14 | variable | 0/2
0 | 1 | 1 | Security | 0 | 0 | 1 | 0 | Frame control | Sequence number | Aux. Sec. Header | Frame Payload | FCS
Short Frame Control Field | [7 empty] | MHR |  |  | MAC payload | MFR
NOTE: Format of blink frame without Source Address and Destination PAN Id (address could be incorporate in Frame Payload)
Total MHR size: 2 octets (without security)
bits: 0 | 1 | 2 | 3 | 4 | 5 | 6 | 7 | octets: 1 | 1 | 2 | 0/5/6/10/14 | variable | 0/2
0 | 1 | 1 | Security | 0 | 1 | 1 | 0 | Frame control | Sequence number | Dst. PAN Identifier | Aux. Sec. Header | Frame Payload | FCS
Short Frame Control Field | [7 empty] | MHR |  |  |  | MAC payload | MFR
NOTE: Format of blink frame with Destination PAN Id, but without Source Address (could be incorporated in Frame Payload)
Total MHR size: 4 octets (without security)
bits: 0 | 1 | 2 | 3 | 4 | 5 | 6 | 7 | octets: 1 | 1 | 8 | 0/5/6/10/14 | variable | 0/2
0 | 1 | 1 | Security | 1 | 0 | 1 | 0 | Frame control | Sequence number | Source Address | Aux. Sec. Header | Frame Payload | FCS
Short Frame Control Field | [7 empty] | MHR |  |  |  | MAC payload | MFR
NOTE: Format of blink frame with Source Address, but without Destination PAN Id
Total MHR size: 10 octets (without security)
bits: 0 | 1 | 2 | 3 | 4 | 5 | 6 | 7 | octets: 1 | 1 | 2 | 8 | 0/5/6/10/14 | variable | 0/2
0 | 1 | 1 | Security | 1 | 1 | 1 | 0 | Frame control | Sequence number | Dst. PAN Identifier | Source Address | Aux. Sec. Header | Frame Payload | FCS
Short Frame Control Field | [7 empty] | MHR |  |  |  |  | MAC payload | MFR
NOTE: Format of blink frame with Source Address and Destination PAN Id
Total MHR size: 12 octets (without security)

## consolidation ugly & twisted
| sFCF for various frames (09/233r12) | [8 empty] | FCF for various frames
| bits: 0 | 1 | 2 | 3 | 4 | 5 | 6 | 7
LL-Beacon | 0 | 0 | 1 | Security | 0 | ACK request | 1 | Frame version
Short Frame Control Field
| bits: 0 | 1 | 2 | 3 | 4 | 5 | 6 | 7
LL-Data | 1 | 0 | 1 | Security | 0 | ACK request | 1 | Frame version
Short Frame Control Field
| bits: 0 | 1 | 2 | 3 | 4 | 5 | 6 | 7
LL-Command | 1 | 0 | 1 | Security | 1 | ACK request | 1 | Frame version
Short Frame Control Field
| bits: 0 | 1 | 2 | 3 | 4 | 5 | 6 | 7
LL-ACK | 0 | 0 | 1 | Security | 1 | 0 | 1 | Frame version |  | LL-ACK: no ACK bit, so can be used for CSL wake-up frame
Short Frame Control Field
ACK frame: requires frame pending bit (correction implemented here)
| bits: 0 | 1 | 2 | 3 | 4 | 5 | 6 | 7
CSL wake-up | 0 | 0 | 1 | Security | 1 | 1 | 1 | Frame version
Short Frame Control Field
| bits: 0 | 1 | 2 | 3 | 4 | 5 | 6 | 7
Blink frame | 0 | 1 | 1 | Security | Source Address | Destination PAN Id | 1 | Frame version
Short Frame Control Field
| bits: 0 | 1 | 2 | 3 | 4 | 5 | 6 | 7 |  | bits: 0 | 1 | 2 | 3 | 4 | 5 | 6 | 7 | 8 | 9 | 10-11 | 12-13 |  | 14-15
Short beacon | 0 | 0 | 1 | Security | Frame Pending | ACK request | 0 | Frame version | Ordinary beacon | 0 | 0 | 0 | Security | Frame Pending | ACK request | PAN Id Compr | Reserved | Reserved | Split Payload | Dest. Addressing Mode | Frame version |  | Source Addressing Mode
| Short Frame Control Field | [8 empty] | Frame Control Field
| bits: 0 | 1 | 2 | 3 | 4 | 5 | 6 | 7 |  | bits: 0 | 1 | 2 | 3 | 4 | 5 | 6 | 7 | 8 | 9 | 10-11 | 12-13 |  | 14-15
Short data | 1 | 0 | 1 | Security | Frame Pending | ACK request | 0 | Frame version | Ordinary data | 1 | 0 | 0 | Security | Frame Pending | ACK request | PAN Id Compr | Reserved | Reserved | Split Payload | Dest. Addressing Mode | Frame version |  | Source Addressing Mode
| Short Frame Control Field | [8 empty] | Frame Control Field
| bits: 0 | 1 | 2 | 3 | 4 | 5 | 6 | 7 |  | bits: 0 | 1 | 2 | 3 | 4 | 5 | 6 | 7 | 8 | 9 | 10-11 | 12-13 |  | 14-15
Short command | 1 | 1 | 1 | Security | Frame Pending | ACK request | 0 | Frame version | Ordinary command | 1 | 1 | 0 | Security | Frame Pending | ACK request | PAN Id Compr | Reserved | Reserved | Split Payload | Dest. Addressing Mode | Frame version |  | Source Addressing Mode
| Short Frame Control Field | [8 empty] | Frame Control Field
| bits: 0 | 1 | 2 | 3 | 4 | 5 | 6 | 7 |  | bits: 0 | 1 | 2 | 3 | 4 | 5 | 6 | 7 | 8 | 9 | 10-11 | 12 | 13 | 14-15
Short ACK | 0 | 1 | 1 | Security | Frame Pending | Source Address | 0 | Frame version | Ordinary ACK | 0 | 1 | 0 | Security | Reserved | Reserved | Reserved | Reserved | Reserved | Reserved | Reserved | Frame version | 1 | Reserved
| Frame Control Field | [8 empty] | Frame Control Field
future extensibility: 11 reserved bits (2048 options), including 1 frame version bit
| bits: 0 | 1 | 2 | 3 | 4 | 5 | 6 | 7 |  | bits: 0 | 1 | 2 | 3 | 4 | 5 | 6 | 7 | 8 | 9 | 10-11 | 12-13 |  | 14-15
(Reserved) | 1 | 1 | 1 | Security | Reserved | Reserved | 1 | Frame version | OR | 1 | 1 | 1 | Security | Reserved | Reserved | 1 | Reserved | Reserved | Reserved | Reserved | Frame version |  | Reserved
| Short Frame Control Field | [8 empty] | Frame Control Field
future extensibility: 11 reserved bits (2048 options), including 2 frame version bits
Filtering rules:
Ordinary frame: filter on (b2,b6):=(1,0) if sFCF, resp. on b2:=0 if FCF
LL frame: filter on (b0,b2,b6):=(1,1,1); if LL-ACK, also filter on b5:=0
Blink frame: filter on (b0,b1,b2,b6):=(0,1,1,1)
CSL wake-up frame: filter on (b0,b1,b2,b4,b5,b6):=(0,0,1,1,1,1)
EGTS beacon frame: filter additionally on b9:=1 (split payload field) and check beacon identifier
IEEE 802 politics: | free one of the "existing" 802.15.4-2006 frame types and reserve for future extensibility
ditch ordinary command frame (sFCF version), relabel short beacon frame as short command frame
combine with reserved 1-octet frame above
| bits: 0 | 1 | 2 | 3 | 4 | 5 | 6 | 7
Ditched short command | 1 | 1 | 1 | Security | Frame Pending | ACK request | 0 | Frame version
Short Frame Control Field
PLUS
| bits: 0 | 1 | 2 | 3 | 4 | 5 | 6 | 7 |  | bits: 0 | 1 | 2 | 3 | 4 | 5 | 6 | 7 | 8 | 9 | 10-11 | 12-13 |  | 14-15
(Reserved) | 1 | 1 | 1 | Security | Reserved | Reserved | 1 | Frame version | GIVES RISE TO | 1 | 1 | 1 | Security | Reserved | Reserved | Reserved | Reserved | Reserved | Reserved | Reserved | Frame version |  | Reserved
| Short Frame Control Field | [8 empty] | Frame Control Field
future extensibility: 12 reserved bits (4096 options), including 2 frame version bits
[10 empty] | bits: 0 | 1 | 2 | 3 | 4 | 5 | 6 | 7 | 8 | 9 | 10-11 | 12-13 |  | 14-15
Ditched short beacon | "She's not there" | [7 empty] | Ordinary beacon | 0 | 0 | 0 | Security | Frame Pending | ACK request | PAN Id Compr | Reserved | Reserved | Split Payload | Dest. Addressing Mode | Frame version |  | Source Addressing Mode
Frame Control Field
| bits: 0 | 1 | 2 | 3 | 4 | 5 | 6 | 7 |  | bits: 0 | 1 | 2 | 3 | 4 | 5 | 6 | 7 | 8 | 9 | 10-11 | 12-13 |  | 14-15
Short data | 1 | 0 | 1 | Security | Frame Pending | ACK request | 0 | Frame version | Ordinary data | 1 | 0 | 0 | Security | Frame Pending | ACK request | PAN Id Compr | Reserved | Reserved | Split Payload | Dest. Addressing Mode | Frame version |  | Source Addressing Mode
| Short Frame Control Field | [8 empty] | Frame Control Field
| bits: 0 | 1 | 2 | 3 | 4 | 5 | 6 | 7 |  | bits: 0 | 1 | 2 | 3 | 4 | 5 | 6 | 7 | 8 | 9 | 10-11 | 12-13 |  | 14-15
Short command | 0 | 0 | 1 | Security | Frame Pending | ACK request | 0 | Frame version | Ordinary command | 1 | 1 | 0 | Security | Frame Pending | ACK request | PAN Id Compr | Reserved | Reserved | Split Payload | Dest. Addressing Mode | Frame version |  | Source Addressing Mode
| Short Frame Control Field | [8 empty] | Frame Control Field
| Filtering rules: | [9 empty] | Short | Ordinary
| Ordinary frame: filter on (b2,b6):=(1,0) if sFCF, resp. on b2:=0 if FCF {not defined for short beacon}, with table lookup | [8 empty] | Data | 10 | 10
| LL frame: filter on (b0,b2,b6):=(1,1,1); if LL-ACK, also filter on b5:=0 | [8 empty] | Command | 00 | 11
| Blink frame: filter on (b0,b1,b2,b6):=(0,1,1,1) | [8 empty] | Beacon | not there | 00
| CSL wake-up frame: filter on (b0,b1,b2,b4,b5,b6):=(0,0,1,1,1,1) | [8 empty] | ACK | 01 | 01
EGTS beacon frame: filter additionally on b9:=1 (split payload field) and check beacon identifier

## original consolidation options
| sFCF for various frames (09/233r12) | [7 empty] | FCF for various frames
| bits: 0 | 1 | 2 | 3 | 4 | 5 | 6 | 7
LL-Beacon | 0 | 0 | 1 | Security | 0 | ACK request | 1 | Frame version
Short Frame Control Field
| bits: 0 | 1 | 2 | 3 | 4 | 5 | 6 | 7
LL-Data | 1 | 0 | 1 | Security | 0 | ACK request | 1 | Frame version
Short Frame Control Field
| bits: 0 | 1 | 2 | 3 | 4 | 5 | 6 | 7
LL-Command | 1 | 0 | 1 | Security | 1 | ACK request | 1 | Frame version
Short Frame Control Field
| bits: 0 | 1 | 2 | 3 | 4 | 5 | 6 | 7
LL-ACK | 0 | 0 | 1 | Security | 1 | ACK request | 1 | Frame version
Short Frame Control Field
| bits: 0 | 1 | 2 | 3 | 4 | 5 | 6 | 7
Blink frame | 0 | 1 | 1 | Security | Source Address | Destination PAN Id | 1 | Frame version
Short Frame Control Field
| bits: 0 | 1 | 2 | 3 | 4 | 5 | 6 | 7 | bits: 0 | 1 | 2 | 3 | 4 | 5 | 6 | 7-8 | 9 | 10-11 | 12-13 | 14-15
Ordinary beacon | 0 | 0 | 1 | Security | Frame Pending | ACK request | 0 | Frame version | 0 | 0 | 0 | Security | Frame Pending | ACK request | PAN Id Compr | Reserved | Split Payload | Dest. Addressing Mode | Frame version | Source Addressing Mode
| Short Frame Control Field | [7 empty] | Frame Control Field
| bits: 0 | 1 | 2 | 3 | 4 | 5 | 6 | 7 | bits: 0 | 1 | 2 | 3 | 4 | 5 | 6 | 7-8 | 9 | 10-11 | 12-13 | 14-15
Ordinary data | 1 | 0 | 1 | Security | Frame Pending | ACK request | 0 | Frame version | 1 | 0 | 0 | Security | Frame Pending | ACK request | PAN Id Compr | Reserved | Split Payload | Dest. Addressing Mode | Frame version | Source Addressing Mode
| Short Frame Control Field | [7 empty] | Frame Control Field
| bits: 0 | 1 | 2 | 3 | 4 | 5 | 6 | 7 | bits: 0 | 1 | 2 | 3 | 4 | 5 | 6 | 7-8 | 9 | 10-11 | 12-13 | 14-15
Ordinary command | 1 | 1 | 1 | Security | Frame Pending | ACK request | 0 | Frame version | 1 | 1 | 0 | Security | Frame Pending | ACK request | PAN Id Compr | Reserved | Split Payload | Dest. Addressing Mode | Frame version | Source Addressing Mode
| Short Frame Control Field | [7 empty] | Frame Control Field
| bits: 0 | 1 | 2 | 3 | 4 | 5 | 6 | 7 | bits: 0 | 1 | 2 | 3 | 4 | 5 | 6 | 7-8 | 9 | 10-11 | 12-13 | 14-15
ACK | 0 | 1 | 1 | Security | Source Address | 0 | 0 | Frame version | 0 | 1 | 0 | Security | Frame Pending | ACK request | PAN Id Compr | Reserved | Split Payload | Dest. Addressing Mode | Frame version | Source Addressing Mode
| Short Frame Control Field | [7 empty] | Frame Control Field
ACK frame: defined (10 reserved or ignored bits that may be used for other purposes)
| bits: 0 | 1 | 2 | 3 | 4 | 5 | 6 | 7
CSL wake-up | 0 | 1 | 1 | Security | 1 | 1 | 0 | Frame version
Short Frame Control Field
| bits: 0 | 1 | 2 | 3 | 4 | 5 | 6 | 7
(Reserved) | 0 | 1 | 1 | Security | 0 | 1 | 0 | Frame version
Short Frame Control Field
| bits: 0 | 1 | 2 | 3 | 4 | 5 | 6 | 7 | bits: 0 | 1 | 2 | 3 | 4 | 5 | 6 | 7-8 | 9 | 10-11 | 12-13 | 14-15
(Reserved) | 1 | 1 | 1 | Security | Frame Pending | ACK request | 1 | Frame version | 1 | 1 | 1 | Security | Frame Pending | ACK request | PAN Id Compr | Reserved | Split Payload | Dest. Addressing Mode | Frame version | Source Addressing Mode
| Short Frame Control Field | [7 empty] | Frame Control Field
Note RS: remove short ordinary command frame and combine with reserved short frame
Filtering rules:
Ordinary non-ACK frame: filter on (b2,b6):=(1,0) if sFCF, resp. on b2:=0 if FCF
Ordinary ACK frame: filter on (b2,b5,b6):=(1,0,0) if sFCF, resp. on b2:=0 if FCF
LL frame: filter on (b1,b2,b6):=(0,1,1)
Blink frame: filter on (b0,b1,b2,b6):=(0,1,1,1)
CSL frame: filter on (b0,b1,b2,b4,b5,b6):=(0,1,1,1,1,1,0)
EGTS beacon frame: filter additionally on b12:=1 (split payload field) and check beacon identifier