## IEEE Cover
March 2010 |  | IEEE 802.15-10-0148-00-004f
IEEE P802.15
Wireless Personal Area Networks
Project | IEEE P802.15 Working Group for Wireless Personal Area Networks (WPANs)
Title | Companion Document to Time Domain UWB Band Plan Proposal
Date Submitted | 8 Mar, 2010
Source | Adrian Jennings | Voice: +1 256 759 4708
| Time Domain Corporation | Fax: +1 256 922 0387
| 330 Wynn Drive, Suite 300 Huntsville, AL. 35805. USA | E-mail: adrian.jennings@timedomain.com
Abstract | This document is a companion document document # 15-10-0147-004f to allow detailed inspection of the band plan and existing tag survey data.
Purpose | This document has been prepared to assist the IEEE P802.15.4f task group in resolving TBDs in the current baseline draft
Notice | This document has been prepared to assist the IEEE P802.15. It is offered as a basis for discussion and is not binding on the contributing individual(s) or organization(s). The material in this document is subject to change in form and content after further study. The contributor(s) reserve(s) the right to add, amend or withdraw material contained herein.
Release | The contributor acknowledges and accepts that this contribution becomes the property of IEEE and may be made publicly available by P802.15.

## Notes
Notes
Cells shaded like this are input cells
The "Input Data" sheets contains the raw data
The "Plots" sheet shows plots of the raw data and the selected tags
The "Scale Plots" sheet shows the proposed band plan to scale with the spectrum regulations
All bandwidths are defined at the -10dB points except for the regional spectrum regulations
Regional spectrum regulations band edges are defined as follows:
| Region | Lower Edge dB | Upper Edge dB
| US | -10 | -10
| EU | -28.7 | -23.7
| Asia | -28.7 | -28.7
On the plot page, the relevant data is the band edge data. The vertical axis values have no meaning, and serve only to separate lines for visual clairity
The Input Data sheet includes check boxes to turn on and off the plot for individual tags to help with visual clairity
This spreadsheet is a companion document to Docuemnt # 15-10-0147-004f: Time Domain UWB Band Plan Proposal. It includes:
The proposed band plan
Plots of the band plan against the 4a band centers and international regulations
An interactive survey of existing and proposed UWB tags

## Input Data
4f Band | Low Edge | High Edge | Band Fc | Band BW
0 | 6240 | 6739.2 | 6489.6 | 499.2
1 | 7238.4 | 7737.6 | 7488 | 499.2
2 | 8236.8 | 8736 | 8486.4 | 499.2
Region | Low Edge | High Edge | Region Fc | Region BW | Closest 4a Channel | Channel Center
US | 5925 | 7250 | 6587.5 | 1325 | 7 | 6489.6
EU | 6000 | 8500 | 7250 | 2500 | 8 | 7488
Asia | 7200 | 10200 | 8700 | 3000 | 10 | 8486.4
Time Domain Tags | Region | Lower -10dB Edge (MHz) | Upper -10dB Edge (MHz) | Plot? |  | % Of 4f Band Plan Occupied
Tag 1 | US | 6240 | 6880 |  | FALSE | 100%
Tag 2 |  | 6190 | 7100 |  | FALSE | 100%
Tag 3 |  | 6270 | 7140 |  | FALSE | 93.99%
Tag 4 |  | 6180 | 7175 |  | FALSE | 100%
Tag 1 | EU | 6910 | 7420 |  | FALSE | 36.38%
Tag 2 |  | 6995 | 7515 |  | FALSE | 55.41%
Tag 1 | Korea | 8050 | 8570 |  | FALSE | 66.75%
Ubisense Tags | Region | Lower -10dB Edge (MHz) | Upper -10dB Edge (MHz) | Plot? |  | % Of 4f Band Plan Occupied
Tag 1 | US | 6115 | 6995 |  | FALSE | 100%
Tag 1 | EU | 6512 | 7678 |  | FALSE | 88.06%
Tag 2 |  | 6272 | 8023 |  | FALSE | 100%
Tag 3 |  | 6466 | 7899 |  | FALSE | 100%
Tag 4 |  | 6825 | 7839 |  | FALSE | 100%
Tag 1 | Korea | 8294 | 9230 |  | FALSE | 88.54%
ZES Tags | Region | Lower -10dB Edge (MHz) | Upper -10dB Edge (MHz) | Plot? |  | % Of 4f Band Plan Occupied (US) | % Of 4f Band Plan Occupied (EU) | % Of 4f Band Plan Occupied (Asia)
Tag Concept 1 | US/EU | 6350 | 6750 |  | FALSE | 77.96% | 0% | 0%
Tag Concept 2 | EU/Asia | 7450 | 7850 |  | FALSE | 0% | 57.61% | 0%
4a Band Plan
Distance from
Band # | Center | Width |  | US Center | EU Center | Asia Center
0 | 499.2 | 499.2 | Mandatory | 6088.3 | 6750.8 | 8200.8
1 | 3494.4 | 499.2 | Optional | 3093.1 | 3755.6 | 5205.6
2 | 3993.6 | 499.2 | Optional | 2593.9 | 3256.4 | 4706.4
3 | 4492.8 | 499.2 | Mandatory | 2094.7 | 2757.2 | 4207.2
4 | 3993.6 | 1331.2 | Optional | 2593.9 | 3256.4 | 4706.4
5 | 6489.6 | 499.2 | Optional | 97.9 | 760.4 | 2210.4
6 | 6988.8 | 499.2 | Optional | -401.3 | 261.2 | 1711.2
7 | 6489.6 | 1081.6 | Optional | 97.9 | 760.4 | 2210.4
8 | 7488 | 499.2 | Optional | -900.5 | -238 | 1212
9 | 7987.2 | 499.2 | Mandatory | -1399.7 | -737.2 | 712.8
10 | 8486.4 | 499.2 | Optional | -1898.9 | -1236.4 | 213.6
11 | 7987.2 | 1331.2 | Optional | -1399.7 | -737.2 | 712.8
12 | 8985.6 | 499.2 | Optional | -2398.1 | -1735.6 | -285.6
13 | 9484.8 | 499.2 | Optional | -2897.3 | -2234.8 | -784.8
14 | 9984 | 499.2 | Optional | -3396.5 | -2734 | -1284
15 | 9484.8 | 1354.97 | Optional | -2897.3 | -2234.8 | -784.8

## Plot Data (hidden)
4f Band 0 |  | T US Tag 1 |  | T EU Tag 1 |  | T Korea Tag 1
6240 | 0 | 6240 | 0 | 6910 | 0 | 8050 | 0
6240 | 1.2 | 6240 | 0 | 6910 | 0 | 8050 | 0
6739.2 | 1.2 | 6880 | 0 | 7420 | 0 | 8570 | 0
6739.2 | 0 | 6880 | 0 | 7420 | 0 | 8570 | 0
4f Band 1 |  | T US Tag 2 |  | T EU Tag 2 |  | U Korea Tag 1
7238.4 | 0 | 6190 | 0 | 6995 | 0 | 8294 | 0
7238.4 | 1.2 | 6190 | 0 | 6995 | 0 | 8294 | 0
7737.6 | 1.2 | 7100 | 0 | 7515 | 0 | 9230 | 0
7737.6 | 0 | 7100 | 0 | 7515 | 0 | 9230 | 0
4f Band 2 |  | T US Tag 3 |  | U EU Tag 1 |  | Z Korea Tag Concept 2
8236.8 | 0 | 6270 | 0 | 6512 | 0 | 7450 | 0
8236.8 | 1.2 | 6270 | 0 | 6512 | 0 | 7450 | 0
8736 | 1.2 | 7140 | 0 | 7678 | 0 | 7850 | 0
8736 | 0 | 7140 | 0 | 7678 | 0 | 7850 | 0
US Regs |  | T US Tag 4 |  | U EU Tag 2
5925 | 0 | 6180 | 0 | 6272 | 0
5925 | 1.4 | 6180 | 0 | 6272 | 0
7250 | 1.4 | 7175 | 0 | 8023 | 0
7250 | 0 | 7175 | 0 | 8023 | 0
EU Regs |  | U US Tag 1 |  | U EU Tag 3
6000 | 0 | 6115 | 0 | 6466 | 0
6000 | 1.4 | 6115 | 0 | 6466 | 0
8500 | 1.4 | 6995 | 0 | 7899 | 0
8500 | 0 | 6995 | 0 | 7899 | 0
Asia Regs |  | Z US Tag Concept 1 |  | U EU Tag 4
7200 | 0 | 6350 | 0 | 6825 | 0
7200 | 1.4 | 6350 | 0 | 6825 | 0
10200 | 1.4 | 6750 | 0 | 7839 | 0
10200 | 0 | 6750 | 0 | 7839 | 0
4a Band 7 Center |  |  |  | Z EU Tag Concept 1
6489.6 | 0 |  |  | 6350 | 0
6489.6 | 1.4 |  |  | 6350 | 0
|  |  |  | 6750 | 0
|  |  |  | 6750 | 0
4a Band 8 Center |  |  |  | Z EU Tag Concept 2
7488 | 0 |  |  | 7450 | 0
7488 | 1.4 |  |  | 7450 | 0
|  |  |  | 7850 | 0
|  |  |  | 7850 | 0
4a Band 10 Center
8486.4 | 0
8486.4 | 1.4

## Scale Plot Data (hidden)
4f Band 0
0 | -10
6240 | -10
6240 | 0
6739.2 | 0
6739.2 | -10
12000 | -10
4f Band 1
0 | -10
7238.4 | -10
7238.4 | 0
7737.6 | 0
7737.6 | -10
12000 | -10
4f Band 2
0 | -10
8236.8 | -10
8236.8 | 0
8736 | 0
8736 | -10
12000 | -10
US Regs
0 | -10
5925 | -10
5925 | 0
7250 | 0
7250 | -10
12000 | -10
EU Regs
0 | -28.7
6000 | -28.7
6000 | 0
8500 | 0
8500 | -23.7
12000 | -23.7
Asia Regs
0 | -28.7
7200 | -28.7
7200 | 0
10200 | 0
10200 | -28.7
12000 | -28.7