## IEEE_Cover
March, 2010 |  | 15-10-0169-00-004e-Preliminary_Draft_Comments
IEEE P802.15
Wireless Personal Area Networks
Project | IEEE P802.15 Working Group for Wireless Personal Area Networks (WPANs)
Title | TG4e comment sheet
Date Submitted | March, 2010
Source | Pat Kinney | Voice: (847) 960-3715
| Kinney Consulting | Fax: [ ]
| 251 Clair View Ct | pat.kinney@ieee.org
Lake Zurich IL60047
Re:
Abstract
Purpose | [This document is provided for the submittal of comments for TG4e preliminary draft.]
Notice | This document has been prepared to assist the IEEE P802.15. It is offered as a basis for discussion and is not binding on the contributing individual(s) or organization(s). The material in this document is subject to change in form and content after further study. The contributor(s) reserve(s) the right to add, amend or withdraw material contained herein.
Release | The contributor acknowledges and accepts that this contribution becomes the property of IEEE and may be made publicly available by P802.15.

## Comment entry
CID | Name | Clause | Subclause | Page | Line | Type | PartOfNoVote | Comment | SuggestedRemedy | Group | Comment resolution | CR text | Homework | Priority
1 | Dalibor Pokrajac | 3 |  | 26 | 3 | T |  | Missing definition for Blink Frame | Blink Frame = Unacknowledged and unassociated frame type used by "Transmit Only" devices | 4f | AIP | Suggested Remedy is not a formal definition. | Ludwig
2 | Dalibor Pokrajac | 5 | 5.5.4.2 | 33 | 15 | E |  | Wrong Clause numbering | In 4a Standard this chapter is numbered 5.5.4.1a
3 | Dalibor Pokrajac | 5 | 5.5.4.2 | 33 | 15 | T |  | Wrong Clause name ALOHA protocol can be used by any PHY, not only UWB (namely 433 MHz PHY in 4f) | Rename Clause to: "ALOHA Mechanism" | 4f | R | An Amendment cannot change an existing heading. This is in 4a
4 | Dalibor Pokrajac | 5 | 5.5.4.2 | 33 | 15 | T |  | Paragraph text is relevant for other PHYs, not only UWB (namely 433 MHz PHY in 4f) | Add the following text to 5.5.4.1a: ALOHA protocol is primary communication mechanism for active RFID/RTLS devices due to its inherent power efficiency. It is appropriate even for heavily loaded networks where some data loss is acceptable and can be compensated through packet redundancy | 4f | R | An Amendment cannot change an existing heading. This is in 4a
5 | Dalibor Pokrajac | 7 | 7.3.1 | 117 | 3 | E |  | RFID Blink Frames are not part of Command Frames set | Remove Command Frame Identifiers 0x40 - 0x43 | 4f | A |  | Ludwig
6 | Dalibor Pokrajac | 7 | 7.3.15 | 146 | 23 | E |  | RFID Blink Frames are not part of Command Frames set | Remove Clause 7.3.15 and all sub-clauses | 4f | A |  | Ludwig
7 | Pat Kinney | 5 | many | many | many | E |  | Gateway terminology is incorrect | Change "gateway" to LL_NK PAN
8 | Kazuyuki Yasukawa | 3 |  | 2 | 24 | E |  | In this clause, text should be limitted to definition. Other explanatory text should be moved somewhere else. | Remove "RIT is suitable for the following application scenarios.", along with two dashed list below (line 25 and 27) |  | AIP | The text will be reformatted to a NOTE
9 | Kazuyuki Yasukawa | 5 | 5.5.5.2 | 10 | 8 | E |  | Typo | Change "950MHZ" to "950MHz"
10 | Kazuyuki Yasukawa | 7 | 7.3.14.1.3 | 121 | 13 | E |  | This subclause does not have any information and is not consistent with other MAC command frame w.r.t subclause structure. | Remove the whole subclasuse 7.3.14.13 Command Frame Identifier (line 13 and 14)
11 | Kazuyuki Yasukawa | 7 | 7.3.18.6 | 131 | 1 | E |  | Change names of PIB attributes for avoiding umbiguity. | Change "macRitPeriod" to "macRITPeriod", "macRitDataWaitPeriod" to "macRITDataWaitDuration", and "macRitTxWaitTime" to "macRITTxWaitDuration"
12 | Kazuyuki Yasukawa | 7 | 7.3.18.6 | 131 | 1 | E |  | PIB attributes and constants must be presented in Italic fonts. | In Table 86.i, change font to italic for all Attribute columns, "phyCurrentPage" and "phyCurrentChannel" in description of macCSLChannelMask, "aBaseSuperframeDuration" in description of macRitPeriod, macRitDataWaitPeriod and macRitTxWaitTime, and "macRitPeriod" in range column of macRitTxWaitTime.
13 | Kazuyuki Yasukawa | 7 | 7.3.28.19 | 170 | 24 | E |  | PIB attributes must be presented in Italic fonts. | change font to italic for "macLowEnergySuperframeSupported" in line 27, 29 and 31, "macSuperframeOrder" in line 28 and 32
14 | Kazuyuki Yasukawa | 7 | 7.3.29.2.1 | 175 | 6 | E |  | PIB attributes must be presented in Italic fonts. | change font to italic for "macRitPeriod" in line 6, 7 and 10 and "macCSLperiod" in line 10.
15 | Kazuyuki Yasukawa | 7 | 7.3.29.2.1 | 175 | 6 | E |  | Change names of PIB attributes for avoiding umbiguity. | change "macRitPeriod" to macRITPeriod" in line 6, 7 and 10.
16 | Kazuyuki Yasukawa | 7 | 7.3.29.2.1 | 175 | 10 | E |  | Correct the use of auxiliary in normative text | change "cannot" to "shall not"
17 | Kazuyuki Yasukawa | 7 | 7.3.29.2.2 | 176 | 2 | E |  | PIB attributes must be presented in Italic fonts. | change font to italic for "macRitPeriod" in line 2 and "macRitDataWaitPeriod" in line 6, 11 and 12.
18 | Kazuyuki Yasukawa | 7 | 7.3.29.2.2 | 176 | 2 | E |  | Change names of PIB attributes for avoiding umbiguity. | change "macRitPeriod" to macRITPeriod" in line 2, 20, 21 and 22, and "macRitDataWaitPeriod" to "macRITDataWaitDuration" in line 6, 11 and 12.
19 | Kazuyuki Yasukawa | 7 | 7.3.29.2.2 | 176 | 4 | E |  | Wrong cross reference number | Change "7.3.14.4.3" to "7.3.14.1.4"
20 | Kazuyuki Yasukawa | 7 | 7.3.29.2.3 | 177 | 9 | E |  | PIB attributes must be presented in Italic fonts. | change font to italic for "macRitTxWaitTime" in line 9.
21 | Kazuyuki Yasukawa | 7 | 7.3.29.2.3 | 177 | 9 | E |  | Change names of PIB attributes for avoiding umbiguity. | change "macRitTxWaitTime" to macRITTxWaitDuration" in line 9, and "macRitPeriod" to "macRITPeriod" in line 19, 21 and 22.
22 | Pat Kinney | 5 | 5.3.3.1 | 4 | 3 | E |  | the phrase "the star network becomes a topology" is awkward | replace phrase with ""the star network is the topology" |  | A
23 | Pat Kinney | 5 | 5.3.3.2 | 4 | 11 | E |  | the phrase "For deterministic access" is awkward | replace phrase with "To provide deterministic access" |  | A
24 | Pat Kinney | 5 | 5.3.3.3 | 4 | 15 | E |  | This sentence "To ensure coexistence with other RF technologies in the 2.4GHz ISM band, no channel hopping is applied." doesn't make sense since channel hopping is a technique to enhance coexistence. | Either delete the sentence or rewrite it to better state the intention of the author. |  | W
25 | Pat Kinney | M | M3.2 | 186 | 9 | E |  | Add WIA into the protocol list | replace "or" with ", Wireless network for Industrial Automation-Process Automation (WIA-PA), and"
26 | Pat Kinney | M | M3.3 | 186 | Fig M.1 | E |  | Figures inappropriately state "Amerika" and "Europa" | Change Figures to correctly state "North America" and "Europe"
27 | Pat Kinney | 7 | 7.1.18.1.1.4 | 20 | 11 | T |  | "must" incorrectly used | replace "must" with "shall" |  | A | replace all in 7.1.18 | Ludwig
28 | Pat Kinney | 7 | 7.1.18.2.1.4 | 22 | 23 | T |  | "must" incorrectly used | replace "must" with "shall" |  | A | replace all in 7.1.18 | Ludwig
29 | Pat Kinney | 7 | 7.1.18.2.1.5 | 23 | 25 | T |  | "must" incorrectly used | replace "must" with "shall" |  | A | replace all in 7.1.18 | Ludwig
30 | Pat Kinney | 7 | 7.3.28.5 | 162 | 5 | T |  | "must" incorrectly used | replace "must" with "shall" |  | A
31 | Pat Kinney | 7 | 7.3.29.1 | 176 | 1 | T |  | "must" incorrectly used | replace "must" with "shall" |  | A
32 | Pat Kinney | 7 | 7.1.18.3.2.2 | 25 | 10 | T |  | "will" incorrectly used | replace "will" with "shall" |  | A
33 | Pat Kinney | 7 | 7.1.18.4.1.3 | 26 | 16 | T |  | "will" incorrectly used | replace "Advertisements will continue to be received, and passed on" with "Advertisements may continue to be received, and shall be passed on" |  | A
34 | Pat Kinney | 7 | 7.1.18.7.1.1 | 33 | table 78.ee | T |  | "will" incorrectly used and TBDs need to be removed | either remove 78.ee or replace text with appropriate text |  | AIP | See ref CID 417 | Ludwig
35 | Pat Kinney | 7 | 7.1.18.7.1.2 | 33 | 6 | T |  | "will" incorrectly used | replace "will" with "may" |  | A
36 | Pat Kinney | 7 | 7.1.18.7.1.3 | 33 | 11 | T |  | "will" incorrectly used | delete the following text: "content of the Join command frame will be formatted using the other parameters and the" |  | A
37 | Pat Kinney | 7 | 7.1.18.7.1.1 | 35 | table 78.jj | T |  | "will" incorrectly used and TBDs need to be removed | either remove 78.jj or replace text with appropriate text |  | AIP | See ref CID 418 | Ludwig
38 | Pat Kinney | 7 | 7.1.20.1.2.4 | 46 | 15 | T |  | "will" incorrectly used | replace "will" with "shall" |  | A
39 | Pat Kinney | 7 | 7.1.20.1.2.4 | 46 | 20 | T |  | "will" incorrectly used | replace "will" with "shall" |  | A
40 | Pat Kinney | 7 | 7.1.20.1.2.4 | 46 | 21 | T |  | "will" incorrectly used | replace "will" with "shall" |  | A
41 | Pat Kinney | 7 | 7.1.20.1.2.4 | 46 | 23 | T |  | "will" incorrectly used | replace "will" with "shall" |  | A
42 | Pat Kinney | 7 | 7.1.20.1.2.4 | 46 | 25 | T |  | "will" incorrectly used | replace "will" with "shall" |  | A
43 | Pat Kinney | 7 | 7.1.20.1.2.4 | 46 | 28 | T |  | "will" incorrectly used | replace "will" with "shall" |  | A
44 | Pat Kinney | 7 | 7.1.20.1.2.4 | 47 | 1 | T |  | "will" incorrectly used | replace "will" with "shall" |  | A
45 | Pat Kinney | 7 | 7.1.20.1.2.4 | 47 | 9 | T |  | "will" incorrectly used | replace "will" with "shall" |  | A
46 | Pat Kinney | 7 | 7.1.20.1.2.4 | 48 | 33 | T |  | "will" incorrectly used | replace "will" with "shall" |  | A
47 | Pat Kinney | 7 | 7.1.20.1.2.4 | 48 | 39 | T |  | "will" incorrectly used | replace "will" with "shall" |  | A
48 | Pat Kinney | 7 | 7.1.20.1.2.4 | 48 | 40 | T |  | "will" incorrectly used | replace "will" with "shall" |  | A
49 | Pat Kinney | 7 | 7.1.20.1.2.4 | 48 | 43 | T |  | "will" incorrectly used | replace "will" with "shall" |  | A
50 | Pat Kinney | 7 | 7.1.20.1.1.3 | 49 | 21 | T |  | "will" incorrectly used | replace "will" with "shall" |  | AIP | The correct ref 7.1.20.1.3.3
51 | Pat Kinney | 7 | 7.1.20.1.1.3 | 49 | 22 | T |  | "will" incorrectly used | replace "will" with "shall" |  | AIP | The correct ref 7.1.20.1.3.3
52 | Pat Kinney | 7 | 7.1.20.1.3.4 | 50 | 4 | T |  | "will" incorrectly used | replace both occurances of "will" with "shall" |  | A
53 | Pat Kinney | 7 | 7.1.20.1.3.4 | 50 | 7 | T |  | "will" incorrectly used | replace "will" with "shall" |  | A
54 | Pat Kinney | 7 | 7.1.20.2.2.2 | 52 | table 78.bbb | T |  | "will" incorrectly used | replace "will" with "shall" |  | A
55 | Pat Kinney | 7 | 7.1.20.2.2.4 | 54 | 7 | T |  | "will" incorrectly used | replace "will" with "shall" |  | A
56 | Pat Kinney | 7 | 7.1.20.3.2.2 | 55 | 9 | T |  | "will" incorrectly used | replace "will" with "shall" |  | A
57 | Pat Kinney | 7 | 7.1.20.3.2.2 | 55 | 12 | T |  | "will" incorrectly used | replace "will" with "shall" |  | A
58 | Pat Kinney | 7 | 7.1.20.3.2.2 | 55 | 13 | T |  | "will" incorrectly used | replace "will" with "shall" |  | A
59 | Pat Kinney | 7 | 7.1.20.4.2.4 | 56 | 22 | T |  | "will" incorrectly used | replace "will" with "shall" |  | A
60 | Pat Kinney | 7 | 7.1.20.3.2.4 | 56 | 23 | T |  | "will" incorrectly used | replace "will" with "shall" |  | A
61 | Pat Kinney | 7 | 7.1.20.3.2.4 | 57 | 1 | T |  | "will" incorrectly used | replace "will" with "shall" |  | A
62 | Pat Kinney | 7 | 7.1.20.3.2.4 | 57 | 3 | T |  | "will" incorrectly used | replace "will" with "shall" |  | A
63 | Pat Kinney | 7 | 7.1.20.3.2.4 | 57 | 5 | T |  | "will" incorrectly used | replace "will" with "should" |  | AIP
64 | Pat Kinney | 7 | 7.1.20.3.2.4 | 57 | 6 | T |  | "will" incorrectly used | replace "will" with "shall" |  | A
65 | Pat Kinney | 7 | 7.1.20.3.2.4 | 57 | 8 | T |  | "will" incorrectly used | replace "will" with "shall" |  | A
66 | Pat Kinney | 7 | 7.1.20.3.2.4 | 57 | 10 | T |  | "will" incorrectly used | replace "will" with "shall" |  | A
67 | Pat Kinney | 7 | 7.1.20.3.2.4 | 57 | 12 | T |  | "will" incorrectly used | replace "will" with "shall" |  | A
68 | Pat Kinney | 7 | 7.1.20.3.2.4 | 57 | 14 | T |  | "will" incorrectly used | replace "will" with "shall" |  | A
69 | Pat Kinney | 7 | 7.1.20.4.3.2 | 58 | table 78.ggg | T |  | "will" incorrectly used | replace "will" with "shall" |  | A
70 | Pat Kinney | 7 | 7.1.20.4.3.3 | 58 | 5 | T |  | "will" incorrectly used | replace "will be equal" with "shall be set" |  | A
71 | Pat Kinney | 7 | 7.1.20.4.3.3 | 58 | 6 | T |  | "will" incorrectly used | replace "will" with "shall" |  | A
72 | Pat Kinney | 7 | 7.1.20.5.2.4 | 60 | 10 | T |  | "will" incorrectly used | replace "will" with "shall" |  | A
73 | Pat Kinney | 7 | 7.1.20.3.2.4 | 60 | 13 | T |  | "will" incorrectly used | replace "will" with "should" |  | AIP
74 | Pat Kinney | 7 | 7.1.20.3.2.4 | 60 | 14 | T |  | "will" incorrectly used | replace "will" with "shall" |  | A
75 | Pat Kinney | 7 | 7.1.20.3.2.4 | 60 | 16 | T |  | "will" incorrectly used | replace "will" with "shall" |  | A
76 | Pat Kinney | 7 | 7.1.20.3.2.4 | 60 | 19 | T |  | "will" incorrectly used | replace "will" with "shall" |  | A
77 | Pat Kinney | 7 | 7.1.20.5.3.4 | 61 | 12 | T |  | "will" incorrectly used | replace both occurances of "will" with "shall" |  | A
78 | Pat Kinney | 7 | 7.1.20.7.2.4 | 64 | 18 | T |  | "will" incorrectly used | replace "will" with "should" |  | AIP
79 | Pat Kinney | 7 | 7.1.20.7.2.4 | 64 | 31 | T |  | "will" incorrectly used | replace "will" with "shall" |  | A
80 | Pat Kinney | 7 | 7.1.20.7.2.4 | 64 | 33 | T |  | "will" incorrectly used | replace "will" with "shall" |  | A
81 | Pat Kinney | 7 | 7.1.20.7.2.4 | 64 | 36 | T |  | "will" incorrectly used | replace "will" with "shall" |  | A
82 | Pat Kinney | 7 | 7.1.20.7.2.4 | 64 | 38 | T |  | "will" incorrectly used | replace "will" with "shall" |  | A
83 | Pat Kinney | 7 | 7.1.20.7.2.4 | 65 | 2 | T |  | "will" incorrectly used | replace "will" with "shall" |  | A
84 | Pat Kinney | 7 | 7.1.20.7.2.4 | 65 | 4 | T |  | "will" incorrectly used | replace "will" with "shall" |  | A
85 | Pat Kinney | 7 | 7.1.20.7.2.4 | 65 | 6 | T |  | "will" incorrectly used | replace "will" with "shall" |  | A
86 | Pat Kinney | 7 | 7.2.5.1.2.3 | 79 | 26 | T |  | "will" incorrectly used | replace "will" with "shall" |  | A
87 | Pat Kinney | 7 | 7.2.5.1.2.3 | 87 | 29 | T |  | "will" incorrectly used | replace "will" with "shall" |  | A |  | Ludwig | 1
88 | Pat Kinney | 7 | 7.3.2.5 | 100 | 3 | T |  | "will" incorrectly used | replace "will" with "shall" |  | AIP | can
89 | Pat Kinney | 7 | 7.3.13.1.1 | 119 | 22 | T |  | "will" incorrectly used | replace "will" with "shall" |  | A
90 | Pat Kinney | 7 | 7.3.13.1.2.3 | 120 | 11 | T |  | "will" incorrectly used | replace "will" with "shall" |  | A
91 | Pat Kinney | 7 | 7.3.13.1.2.3 | 120 | 12 | T |  | "will" incorrectly used | replace "will" with "shall" |  | A
92 | Pat Kinney | 7 | 7.3.13.1.2.4 | 120 | 15 | T |  | "will" incorrectly used | replace "will" with "shall" |  | A
93 | Pat Kinney | 7 | 7.3.13.1.2.4 | 120 | 16 | T |  | "will" incorrectly used | replace "will" with "shall" |  | A
94 | Pat Kinney | 7 | 7.3.20.6.2 | 145 | 10 | T |  | "will" incorrectly used | replace "will" with "shall" |  | A
95 | Pat Kinney | 7 | 7.3.28.5 | 162 | 13 | T |  | "will" incorrectly used | replace "will" with "shall" |  | A
96 | Pat Kinney | 7 | 7.3.28.11 | 168 | 12 | T |  | "will" incorrectly used | replace "will" with "shall" |  | A
97 | Pat Kinney | 7 | 7.3.28.12 | 169 | 13 | T |  | "will" incorrectly used | replace "will" with "shall" |  | A
98 | Pat Kinney | 7 | 7.3.28.13 | 169 | 25 | T |  | "will" incorrectly used | replace "The new node will search the SD which is vacant (not set to 1) in all of the received beacon bitmap of beacon frame. Once new node finds vacant SD, It uses it as its own SD." with "The new node shall search the SD which is vacant (not set to 1) for all of the received beacon bitmap of beacon frame. Once the new node finds a vacant SD, It shall use it as its own SD." |  | A |  | Ludwig
99 | Pat Kinney | 7 | 7.3.28.14 | 170 | 4 | T |  | "will" incorrectly used | Replace "The new node discovers its neighboring node through the scanning process. Then it associate with one of the neighboring node in order to be part of the network. The node which the new node associates with is called its parent node. Now the coordinator knows that the device would track its beacon. Thus the coordinator will determine the transmission time of its beacon. This beacon timestamp value is set just before transmitting the beacon frame. When the device gets this beacon timestamp value then it can synchronize with its parent coordinator." with "The new node may discover its neighboring nodes via the scanning process. Upon discovering its neighbor nodes it may associate with one of them to become part of the network. The node with which the new node associates is referred to as its parent node. Since the coordinator knows that the device will track its beacon, the coordinator will determine the transmission time of its beacon. This beacon timestamp value is set just before transmitting the beacon frame. When the device receives this beacon timestamp value it can synchronize with its parent coordinator." |  | A |  | Ludwig
100 | Pat Kinney | 7 | 7.3.28.25 | 173 | 37 | T |  | "will" incorrectly used | replace "will" with "may" |  | AIP | Replaced by can
101 | Pat Kinney | 7 | 7.3.29.2.2 | 177 | 20 | T |  | "will" incorrectly used | replace "will" with "shall" |  | A |  | Ludwig
102 | Pat Kinney | 7 | 7.3.29.2.2 | 177 | 23 | T |  | "will" incorrectly used | replace "will" with "shall" |  | A |  | Ludwig
103 | Pat Kinney | 7 | 7.3.29.2.3 | 178 | 20 | T |  | "will" incorrectly used | replace "will" with "shall" |  | A |  | Ludwig
104 | Pat Kinney | 7 | 7.3.29.2.3 | 178 | 22 | T |  | "will" incorrectly used | replace "will" with "shall" |  | A |  | Ludwig
105 | Pat Kinney | M | M.1 | 183 | 10 | T |  | "will" incorrectly used | replace "will" with "should" |  | AIP | Replace will by can
106 | Emmanuel Monnerie | 5 | 5.3.3 | 4 | 1 | E |  | The ordering of the chapter is confusing. "5.3.3 LL-Star network" should be moved under "5.3.1 - Star network formation" | Modify the hierarchy of the chapters to have a section for Star Networks and another one for Peer-to-Peer Networks | 4g | AIP | Insert an editor note that in a consolidated 802.15 version the order should be: 5.3.2 LL stat network before 5.3.3 Peer-to-peer network
107 | Emmanuel Monnerie | 5 | 5.5.1.1 | 5 | 13 | E |  | "possible" does not seem to be placed appropriately | "There are different possible superframe structures:" | 4g | AIP | Delete the word "possible"
108 | Emmanuel Monnerie | 5 | 5.5.1.3 | 6 | 4 | T |  | "slot of equal length" What defines the length? | Define the attribute that controls the slot length | 4g
109 | Emmanuel Monnerie | 5 | 5.5.2.1 | 7 | 30 | T |  | "at the appropriate time" is too vague | Define what is considered as being "appropriate" | 4g | AIP |  | Ludwig | See M.Bahr
110 | Emmanuel Monnerie | 5 | 5.5.2.2 | 8 | 10 | T |  | Some sensors requiring remote configuration function or firmware download must be allowed to receive data from a coordinator |  | 4g | R | This is possible in management timeslots and in actuator timeslots.
111 | Emmanuel Monnerie | 7 | 7.1.1.1 | 10 | 23 | E |  | "These addresses" is not clear. Which addresses? The text does not seem to integrate very well with 802.15.4-2006 in this position |  | 4g
112 | Emmanuel Monnerie | 7 | 7.1.1.3 | 14 | 1 | T |  | Table 46 in 802.15.4-2006 should be modified to match the changes defined in table 41.a |  | 4g | R | The TG4e decided to have additional tables to Table 46, see Table 46a, 46b etc.
113 | Emmanuel Monnerie | 7 | 7.1.3.1.1 | 16 | 9 | E |  | Table 83 is referring to 802.15.4-2009. The beginning of the document is refering to 802.15.4-2006. It is not clear which reference document is being used for this amendment | Refer to table 47 (802.15.4-2006) | 4g
114 | Emmanuel Monnerie | 7 | 7.1.3.1.1 | 16 | 9 | T |  | The description is incomplete |  | 4g | R | The experts are the opinion that nothing is missing
115 | Emmanuel Monnerie | 7 | 7.1.3.1.1 | 16 | 9 | T |  | CoordAddrMode from table 47 (802.15.4-2006) should be modified to match the changes defined in table 41.a |  | 4g | R | The commenter has to provide a correct ref. We could not identify the problem.
116 | Emmanuel Monnerie | 7 | 7.1.3.2.1 | 16 | 26 | T |  | The description is incomplete |  | 4g | R | See CID 471
117 | Emmanuel Monnerie | 7 | 7.1.3.3.1 | 17 | 17 | T |  | The description is incomplete |  | 4g | R | See CID 471
118 | Emmanuel Monnerie | 7 | 7.1.3.4.1 | 18 | 1 | T |  | The description is incomplete |  | 4g | R | See CID 471
119 | Emmanuel Monnerie | 7 | 7.1.5.1.1 | 18 | 21 | T |  | The description is incomplete |  | 4g | R | No remedy
120 | Emmanuel Monnerie | 7 | 7.1.17 | 19 | 2 | T |  | TBD Value |  | 4g | AIP | Is an FCS_ERROR part of MAC? | Tim | 1
121 | Emmanuel Monnerie | 7 | 7.1.18.5.2.1 | 29 | 14 | T |  | Table 78.I The range for timingInformation value is missing |  | 4g | A |  | JS | 1
122 | Emmanuel Monnerie | 7 | 7.1.18.5.2.1 | 29 | 16 | T |  | Table 78.m The range for numlink would indicate a maximum of 16 links. This is inconsistent with table 78.d, which defines a linkHandle in the range 0x00-0xFF (256 links maximum) | Change the Valid Range for NumLink to 0x00-0xFF | 4g | A |  | JS | 1
123 | Emmanuel Monnerie | 7 | 7.1.18.7.1.1 | 32 | 23 | T |  | Table 78.r The range for numNeighbors would indicate a maximum of 16 links. This is inconsistent with table 78.d, which defines a linkHandle in the range 0x00-0xFF (256 links maximum) | Change the Valid Range for numNeighbors to 0x00-0xFF | 4g | A |  | JS | 1
124 | Emmanuel Monnerie | 7 | 7.1.18.6.1.1 | 31 | 13 | T |  | Table 78.p dstAddr only support 16 bit addressing | Allow extended addressing (64 bit) | 4g | R | This required enhancement should be first understood by the TG4e before accept it.
125 | Emmanuel Monnerie | 7 | 7.1.18.7.1.1 | 32 | 23 | T |  | Table 78.r dstAddr only support 16 bit addressing | Allow extended addressing (64 bit) | 4g | R | See CID 124
126 | Emmanuel Monnerie | 7 | 7.1.18.7.1.1 | 32 | 23 | T |  | Table 78.t dstAddr only support 16 bit addressing | Allow extended addressing (64 bit) | 4g | R | See CID 124
127 | Emmanuel Monnerie | 7 | 7.1.18.7.1.1 | 33 | 23 | T |  | Table 78.t dstAddr only support 16 bit addressing | Allow extended addressing (64 bit) | 4g | R | See CID 124
128 | Emmanuel Monnerie | 7 | 7.1.18.7.1.1 | 33 | 1 | T |  | Table 78.s is undefined |  | 4g | A | See CID 417
129 | Emmanuel Monnerie | 7 | 7.1.18.8.1.1 | 35 | 13 | T |  | Table 78.x is undefined |  | 4g | A | See CID 418
130 | Emmanuel Monnerie | 7 | 7.1.19.1.2.2 | 40 | 15 | T |  | Table 78.gg is undefined |  | 4g | R | Is defined.
131 | Emmanuel Monnerie | 7 | 7.1.19.1.3.2 | 41 | 15 | T |  | Table 78.hh is undefined |  | 4g | R | The r6 has correct refs. The commenter used probably an interim version.
132 | Emmanuel Monnerie | 7 | 7.1.19.1.3.4 | 41 | 24 | T |  | "the LLNW coordinator determines a configuration of the low latency network" What configuration? Which parameters are determined by the external algorithm? |  | 4g | R | DiscoveryModeStatus is defined as an object in order to allow implementation specific sets of configuration parameters.
133 | Emmanuel Monnerie | 7 | 7.1.19.1.4.2 | 42 | 11 | T |  | Table 78.ii is undefined |  | 4g | R | The r6 has correct refs. The commenter used probably an interim version.
134 | Emmanuel Monnerie | 7 | 7.1.19.1.5.2 | 43 | 5 | T |  | Table 78.jj is undefined |  | 4g | R | The r6 has correct refs. The commenter used probably an interim version.
135 | Emmanuel Monnerie | 7 | 7.1.19.1.6.1 | 44 | 1 | T |  | Table 78.kk is undefined |  | 4g | R | The r6 has correct refs. The commenter used probably an interim version.
136 | Emmanuel Monnerie | 7 | 7.1.19.1.7.2 | 44 | 20 | T |  | Table 78.ll is undefined |  | 4g | R | The r6 has correct refs. The commenter used probably an interim version.
137 | Emmanuel Monnerie | 7 | 7.1.20.3.1 | 53 | 3 | T |  | The concept of superframe bank is not explained. What is a "Bank Index"? |  | 4g | R | Cannot identify the comment in the given ref
138 | CQUPT | Title |  | 1 |  | E |  | IEEE Std 802.15.4e-D0.01/r5? | IEEE Std 802.15.4e-D0.01/r6 |  | AIP | Next rev will be r7
139 | CQUPT | 4 |  | 27 |  | E |  | The abbreviations "OS" of "Overhead reduction and enhanced Security"is very much possible to be understood to be the meaning of "Operational System". | "ORES" or "OhSe"? |  | AIP | Change to ORES | Ludwig | 1
140 | CQUPT | 7 | 7.1.1.1.1.2 | 34 | Table 41.a | T |  | See the last entry of this table,the valid range should not be 0x0000-0xffff for each DstAddr, the range should be decided based on the value of "DstAddrMode". | As specified by the DstAddrMode parameter of MCPS-DATA.request. |  | AIP | Subclause deleted
141 | CQUPT | 7 | 7.1.1.1.1.2 | 36 | Table 41.a | E |  | The initials of all the parameters are not unified. The same problems as some of the later tables. | Unify all the parameters' initials to be lower.
142 | CQUPT | 7 | 7.1.3.3 | 41 | 2 | E |  | The alignment mode is distribute. The same as problems in the section of 7.1.20.5.2.4 Line 11-12 and Line 19. | modified to be left alignment.
143 | CQUPT | 7 | 7.1.17 | 43 | Table 78 | T |  | "TBD" is the abbreviation of "To Be Determined", enum the value. The same as problems in Table 78.x. |  |  | AIP | See CID 120
144 | CQUPT | 7 | 7.1.18.2.1.2 | 46 | Table 78.c | E |  | The alignment mode is not unified. | Left justify the cell contents.
145 | CQUPT | 7 | 7.2.2.4 | 100 | Fig 54 | E |  | The figure is infomal. The same as problems in section 7.3.10 | Redraw them. |  | A | Boarder will be redraw
146 | CQUPT | 7 | 7.3.15.1.1 | 147 | Fig 65.qq | E |  | Content of the cell is not clear. | Redraw it.
147 | Liang Li | 3 |  | 26 | 3 | E |  | "A low-enery mode to the MAC which allows ..." | "A low-enery mode of the MAC protocol which allows ..." |  | AIP | The proposed text is misspelled, so that it will be: "low-energy mode of the MAC which allows..."
148 | Liang Li | 3 |  | 26 | 5 | E |  | "The receiving device and the transmitting device …" | "The receiver and the transmitter ..." maybe better, to confirm to the description habit. |  | R | The word DEVICE make it obvious that the transmitter and receiver are meant in different devices and not in one device.
149 | Liang Li | 3 |  | 26 | 8 | T |  | can explain the definition of "CSL Payload Frame" more clearly? "a beacon, data or command frame" is just the CSL Payload Frame can be, not the definiton. |  |  | A |  | Ludwig | 1
150 | Liang Li | 3 |  | 26 | 9 | E |  | "a special short …" | "A special short ..." |  | A
151 | Liang Li | 3 |  | 26 | 11 | E |  | "a sequence of …" | "A sequence of …" |  | A
152 | Liang Li | 3 |  | 26 | 13 | E |  | "2-octet timestamp in wakeup frame payload …" | "2-octet timestamp in CSL wakeup frame payload …" |  | A
153 | Liang Li | 3 |  | 26 | 18 | E |  | Captain Letter for "low latency network" |  |  | A | Capital letter at the beginning of the words.
154 | Liang Li | 3 |  | 26 | 22 | E |  | "An alternative low-energy mode to CSL in which ..." the meaning of this description is not very clear | maybe description like "another alternative low-energy mode of the MAC protocol for which …" may be better. |  | R | ANOTHER means that besides an alternative mode (that means at least two) it exists a third one.
155 | Liang Li | 3 |  | 26 | 29~31 | E |  | the description part of "RIT is suitable for the following application scenarios..." is not suitable for being listed here | delete this part, and declare this in the function description part |  | AIP | see CID 8
156 | Liang Li | 4 |  | 27 |  | E |  | as the habit of 15.4-2006, all the spelling of the abbreviations shall be in small letters. |  |  | A
157 | Liang Li | 4 |  | 27 |  | E |  | "DSME Enhanced GTS"? DSME is not the abbreviation for "Enhanced GTS" | "DSME Distributed Synchronous Multi-channel Extension" |  | AIP | The r6 has this description. The commenter used an interim version. But will delete the text in parantheses "(enhanced GTS or EGTS)"
158 | Liang Li | 4 |  | 27 |  | E |  | please add the full form for the abbreviation "TSCH" | "TSCH Time Slotted Channel Hopping" |  | R | The r6 has this description already. The commenter used an interim version.
159 | Liang Li | 5 | 5.1 | 27 |  | T |  | the new characteristics added in this draft should be inserted after the "16 channels in the 2450MHz band … in the 868 MHz band" in the "Some of the characteristics of an LR-WPAN are as follows" section part. |  |  | W
160 | Liang Li | 5 | 5.1 | 27 | 5~7 | E |  | description of the paragraph between line 8~11 is not very normative, please rearrange. |  |  | R | The text in IEEE 802.15.4-2006 uses a similar explanatory style. The text is just an amendment to this informative text.
161 | Liang Li | 5 | 5.3.3 | 28 | 1 | E |  | the headline is not standardized | "Low latency (LL) star network formation" maybe better |  | A
162 | Liang Li | 5 | 5.3.3 | 28 |  | T |  | for the Low Latency star network, which decive shall be Full Fuction Device, and which one shall be Reduced Function Device? Please give a definiton. |  |  | R | There no additional text needed to understand the requirements
163 | Liang Li | 5 | 5.3.3.2 | 28 | 3~10 | E |  | the access scheme of the low latency star network maybe can't descirbed here, as this paragraph 5.3 is just "Network topologies". | and maybe we should add some description about how to form this network topology. |  | R | It describes the fundamental features of the approach even if this goes beyond the pure topology issue. Otherwise, if the fundamentals are splitted in different subclauses then the readablility is degraded.
164 | Liang Li | 5 | 5.3.3.2 | 28 | 10 | T |  | "… no channel hopping is applied" | "channel hopping can be applied." |  | AiP | change existing text "To ensure coexistence with other RF technologies in the 2.4GHz ISM band, no channel hopping is applied." into the following text: "Channel hopping is not defined for low latency networks in this specification, in order to keep the operation of the network simple and in order to ensure good coexistence with other RF technologies in the 2.4 GHz ISM band by using separate channels. In principle, the low latency networks can also deploy channel hopping schemes."
165 | Liang Li | 5 | 5.3.3.3 | 28 | 18 | T |  | "The second mode supports the short address format" | maybe there shall add some description about the short address format. |  | AIP | This comments refers to line 18. Add ref to 7.2.1.1.6
166 | Liang Li | 5 | 5.3.3.4 | 28 | figure 1.a | E |  | please modify this picture to conform with the description, as the "Gateway" in figure shall be modified to "PAN Coordinator", and please differ the sesors and actuators in the figure. |  |  | AIP | See CID 466
167 | Liang Li | 5 | 5.4 | 29 |  | E |  | please add new features of the MAC sublayer resulted from the new schemes for different applications in 5.4.2, after "The features of the MAC sublayer are …" |  |  | W
168 | Liang Li | 5 | 5.5.1.1 | 29 | 8~11 | E |  | spelling can be improved | - superframe structure based on beacons defined in 7.2.2.1, which has a long MAC header with the frame type indicated beacon. - superframe structure based on beacons defined in 7.2.5.2.2, which has a short MAC header of 1-octet length. |  | AIP | The ref 7.2.5.2.2, is incorrect and replaced by Figure 42.a and 42.b
169 | Liang Li | 5 | 5.5.1.1 | 29 | 8~11 | E |  | description shall be improved | can describe as "- superframe structure based on beacons defined in 7.2.2.1, which has a long MAC header with the frame type indicated beacon. - superframe structure based on beacons defined in 7.2.5.2.2, which has a short MAC header of 1-octet length." |  | AIP | See CID 168
170 | Liang Li | 5 | 5.5.1.3 | 29 |  | T |  | How to decide the length of the superframe? If the number of sensors and actuators is known before networking and will not be changed, the superframe's length can be decided by preconfiguration.but if we want to add some sensors, the structure of the superframe must be changed.Is there any solutions? |  |  | R | No remedy and no support to improve
171 | Liang Li | 5 | 5.5.1.3 | 29 | 15 | T |  | can't find any definiton of "macFAlowLatencePAN" in this draft. | and from fuction description view, differ the superframes according to application characteristic may be better than according to PIB parameter as "macFAlowLatencePAN, as "For low-latency applications, the gateway decribed in 5.3.3 may define the superframe format as follows. The superframe is bounded by network beacons sent by the gateway and macFAnumTimeSlots number of equally sized slots (see Figure 1.b)." |  | AIP | The attribute is misspelled and will be corrected to macFAlowLatencyPAN. The appropriate description is given in Table 86.g.
172 | Liang Li | 5 | 5.5.1.3 | 29 | 15~18 | E |  | in the function overview, differ the superframes according to application characteristic is better than according to PIB parameter as "macFAlowLatencePAN" | "For low-latency applications, the gateway decribed in 5.3.3 may define the superframe format as follows. The superframe is bounded by network beacons sent by the gateway and macFAnumTimeSlots number of equally sized slots (see Figure 1.b)." this description maybe better. |  | R | Different specification can be distinguished (and configured) via a PIB variable. The setting of the PIB variable can be considered an identifier for the application.
173 | Liang Li | 5 | 5.5.1.3 | 29 | 24 | E |  | "… went into power save or sleep mode" | "… went into low-power mode" |  | AIP | added "for instance", so that it is clear that these are examples and not requirements.
174 | Liang Li | 5 | 5.5.1.3 | 30 | 9 | E |  | can't find the reference source. |  |  | R | The r6 has correct refs. The commenter used probably an interim version.
175 | Liang Li | 5 | 5.5.1.3 | 30 | 13 | E |  | can't find the reference source. |  |  | R | The r6 has correct refs. The commenter used probably an interim version.
176 | Liang Li | 5 | 5.5.1.3 | 30 | 32 | E |  | can't find the reference source. |  |  | R | The r6 has correct refs. The commenter used probably an interim version.
177 | Liang Li | 5 | 5.5.2.1 | 31 | figure 6.a | E |  | figure needs some modification, like "Gateway" change to "PAN Coordinator" maybe better, or the description section can make some little modification to let the the description and the figure illustration more consistent. |  |  | A
178 | Liang Li | 5 | 5.5.2.2 | 31 | 25 | E |  | can't find the reference source. |  |  | R | The r6 has correct refs. The commenter used probably an interim version.
179 | Liang Li | 5 | 5.5.2.2 | 32 | figure 8.a | E |  |  | "Gateway" -> "PAN Coordinator" |  | A
180 | Liang Li | 5 | 5.5.3 | 32 |  | T |  | we should add some description of the new frames structure of our draft in suitable place of 5.5.3, like the beacon frame structure for EGTS, Group Acknowledgement frame structure ... |  |  | AIP | Commenter is invited to volunteer. | Ludwig
181 | Liang Li | 5 | 5.5.4.2 | 33 |  | T |  | need detailed description here. |  |  | R | This is provided in 4a
182 | Liang Li | 5 | 5.5.5.1 | 33 |  | T |  | need detailed description here. |  |  | R | This is provided in 4a
183 | Liang Li | 5 | 5.5.5.2 | 33 | 25 | E |  | "… reduce transmit overhead." | "… reduce transmitting overhead."
184 | Liang Li | 5 | 5.5.6 | 33 | 8 | T |  | summarized description of our new draft needs to be added here. |  |  | R | This amendment details Security in Clause 7 as stated in the last paragraph
185 | Liang Li | 5 | 5.5.7/5.5.8 | 33 | 9~10 | E |  | is there anything need to be added here? If yes, please add, if no, please delete.
186 | Liang Li | 7 | 7.1.1.1.1.1 | 34 | 1 | E |  | "additional parameter" | "additional parameters"
187 | Liang Li | 7 | 7.1.1.1.1.1 | 34 | 1 | E |  | "The semantics of the MCPS-DATA.comfirm primitive for TSCH …" | "The semantics of the MCPS-DATA.request primitive for TSCH …"
188 | Liang Li | 7 | 7.1.1.1.1.1 | 34 | 1 | T |  | TSCH use the same data service primitive as the normal 15.4 data service, both of which named MCPS-DATA, only the data primitive for TSCH have additional parameters of additionalDstAddr list. If we don't want to add a new data service primitive like MCPS-TSCH-DATA for TSCH to differ from other data services, do we need to add a parameter in the MCPS-DATA primitive to indicate if this primitive is for TSCH or others? |  |  | AIP | Subclause deleted
189 | Liang Li | 7 | 7.1.1.1.1.2 | 35 | table 41.a | T |  | for the valid range of "additionalDstAddr" is "0x0000~0xffff", maybe this is not appropriate, as the length of each additional DstAddr should be decided by the value of "DstAddrMode", please check. |  |  | AIP | See CID 140
190 | Liang Li | 7 | 7.1.1.1.3 | 36 | 1 | T |  | "MAC selects a link to transmit (or retransmit if ACK is not received) in earliest possible opportunity", can give more clear description about "in earliest possible opportunity"? |  |  | AIP |  | JS | 1
191 | Liang Li | 7 | 7.1.2.3 | 37 | table 46.b | T |  | naming of the management service primitives for LL network is strange, not correspond with the naming principle of IEEE 802.15.4. | MLME-LL_NW-DISCOVERY.request/confirm will be better than MLME-LL_NW.discovery.request/confirm. The same problems exit with management service primitives for configuration and online mode. |  | A
192 | Liang Li | 7 | 7.1.2.4 | 38 | table 46.c | E |  | why the MLME-DSME-START request primitive and MCPS-DSME-DATA request primitive both point to 7.1.20.2.1?
193 | Liang Li | 7 | 7.1.3 | 38~40 |  | T |  | more description needs to added in this section, about how to deal with "LowLatencyNetworkInfo" for LL_NW in the association process. |  |  | R | See CID 471
194 | Liang Li | 7 | 7.1.4 | 40 |  | T |  | changes and additions need to be added for disassociation primitives. |  |  | R | See CID 454
195 | Liang Li | 7 | 7.1.5 | 40~41 |  | T |  | more description needs to added in this section, about how to deal with "LowLatencyNetworkInfo" for LL_NW in the beacon notiifcation process. |  |  | R | he added text is sufficient.
196 | Liang Li | 7 | 7.1.7 | 41 |  | E |  | if we creat a new primitive for DSME slot management, we don't need modify MLME-GTS primitives here.
197 | Liang Li | 7 | 7.1.17 | 41 | table 78 | E |  | please give the value of FCS_ERROR.
198 | Liang Li | 7 | 7.1.18.1.1.2 | 42 | table 78.a | T |  | as there have "channelPage" to indicate the channel page on which to set the slotframe, the "channelMap" will only be bitmap, not array. |  |  | AIP |  | JS | 1
199 | Liang Li | 7 | 7.1.18.1.1.2 | 42 | table 78.a | E |  | type of "activeFlag" defined in this table is "Enumeration", but defined in table 86.c in page 132 is "Boolean", please check and give uniform definition.
200 | Liang Li | 7 | 7.1.18.1.1.4 | 42 | 24 | E |  | "the slotframe that is being updated or deleted, the update should be postponed until after the link operation …" | "the slotframe that is being updated or deleted, the update should be postponed until the link operation …"
201 | Liang Li | 7 | 7.1.18.2.1.2 | 43 | 26 | E |  | "The operationType parameter indicates …" this description about parameter of primitive should not be added here, please move this description to the corresponding place.
202 | Liang Li | 7 | 7.1.18.2.1.2 | 44 | 1~14 | T |  | we should not name the primitive to "MLME-SET-LINK.request to add a link" or "MLME-SET-LINK.request to delete a link" | we can integrate these two primitive to MLME-SET-LINK.request, and judge which parameters will be useful, and which ones will be ignored (for the delete operation), by the parameter "operationType". We don't need to give two forms of this primitive here. |  | AIP |  | JS | 1
203 | Liang Li | 7 | 7.1.18.2.1.2 | 44 | table 78.c | E |  | we defined "linkHandle" here, but the corresponding parameter in table 86.d in page 132 is named "linkId", please unify the naming.
204 | Liang Li | 7 | 7.1.18.2.1.2 | 44 | table 78.c | E |  | "operation" --> "operationType" | and we can just name the enumeration value of this parameter to "ADD", "MODIFY" and "DELETE".
205 | Liang Li | 7 | 7.1.18.2.1.2 | 44 | table 78.c | T |  | please give more clearly description about "linkOptions", espacially about the "shared" mode, and check if these three type is enough to differ the different links? |  |  | R | Yes
206 | Liang Li | 7 | 7.1.18.2.1.3 | 44 | 20~25 | E |  | please modify this part to descriptive sentences.
207 | Liang Li | 7 | 7.1.18.2.1.4 | 44 | 27~11(45) | E |  | please modify this part to descriptive sentences.
208 | Liang Li | 7 | 7.1.18.2.1.4 | 45 |  | T |  | maybe add the relationship between link and slotframe in section "7.1.18.2.1.4 Effect on receipt" will make the description more clearly. |  |  | AIP |  | JS | 3
209 | Liang Li | 7 | 7.1.18.2.1.4 | 45 | 10 | E |  | "the deletion shall be postponed until after the link operation completes" | "the deletion shall be postponed until the link operation completes"
210 | Liang Li | 7 | 7.1.18.2.2.3 | 45 | 27~28 | T |  | "If a new slotframe is being added and the macSlotFrameTable is already full, the status shall be MAX_SLOTFRAMES_EXCEEDED"? | "If a new link is being added and the macLinkTable is already full, the status shall be MAX_LINKS_EXCEEDED"? |  | AIP |  | JS | 1
211 | Liang Li | 7 | 7.1.18.3.1.3 | 46 | 20 | E |  | "non-TSCH-frames are ignored …" | "non-TSCH frames are ignored …"
212 | Liang Li | 7 | 7.1.18.4.1.1 | 47 | 16 | T |  | the parameter listed in primitive MLME-LISTEN.request is "time", but in table 78.g, there are "onTime" and "offTime", they are different, please check. |  |  | A |  | JS | 1
213 | Liang Li | 7 | 7.1.18.4.1.1 | 47 | 18 | E |  | although the parameter "pageChannelDes" is an array, there don't need to name it with "[]". | just name it "pageChannelDes", not "pageChannelDes[]" in the primitive.
214 | Liang Li | 7 | 7.1.18.4.1.1 | 47 | table 78.g | E |  | "Array of page channel descriptor." | "Array of page channel descriptors"
215 | Liang Li | 7 | 7.1.18.4.1.1 | 48 | table 78.g | T |  | can't find parameters "channelPageId", "numChannel" and "Channels[]" in MLME-LISTEN.request primitive in page 47, please check and add. | and the "Channels[]" shall be "Channels" |  | AIP |  | JS | 1
216 | Liang Li | 7 | 7.1.18.4.1.1 | 48 |  | T |  | the similar function in 15.4-2006 is the primitive MLME-SCAN.request, which is also scan the available channels, as it have parameters like "SecurityLevel', "KeyIdMode", "KeySource" and "KeyIndex" for indicating the security level used for scan, shall we also add these parameters for our listening procedure? | in conclusion, please check the parameters of MLME-SCAN primitives, including the necessity, naming and other things need to be discussed. |  | R | Sufficient difference between scan in listen
217 | Liang Li | 7 | 7.1.18.4.2.3 | 48 | 30 | E |  | "… the higher layer may continue with its joining state machine", this statements is not standarlized, modify will be better.
218 | Liang Li | 7 | 7.1.18.5.1.1 | 49 | table 78.j | T |  | description about parameter "channelPage" is not "Channel page supported by PHY". | shall be "The channel page on which to transmit advertisement command" |  | A
219 | Liang Li | 7 | 7.1.18.5.1.1 | 49 | table 78.j | T |  | only indicate "channelMap" is a bitmap, not define how many bits in this bitmap | maybe we define this paramter as "ChannelMap, bitmap, 27-bit field, the 27 bits indicate which channels are to transmit advertisement command (1=transmit, 0=do not transmit) for each of the 27 channels supported by the ChannelPage parameter." used in 15.4-2006 will be better. |  | AIP |  | JS | 1
220 | Liang Li | 7 | 7.1.18.5.1.1 | 49 | table 78.j | E |  | type and valid range of "SecurityLevel" shall be "Integer, 0x00~0x07", and the security level should see Table 95 in 7.6.2.2.1, can't find table 136 indicated here.
221 | Liang Li | 7 | 7.1.18.5.1.1 | 49 | table 78.j | T |  | please give more clearly description about "joinPriority", like which value means the highest join priority? |  |  | AIP | Add ref to 7.3.10.1.6
222 | Liang Li | 7 | 7.1.18.5.1.1 | 49 | 14 & table 78.j | E |  | "Slotframes[]" --> "Slotframs" or "SlotframeTable"
223 | Liang Li | 7 | 7.1.18.5.2.1 | 51 | table 78.i | E |  | description about parameter "channelPage" is not clearly enough | shall be "The channel page on which to transmit advertisement command"
224 | Liang Li | 7 | 7.1.18.5.2.1 | 51 | table 78.i | E |  | only indicate "channelMap" is a bitmap, not define how many bits in this bitmap | maybe we define this paramter as "ChannelMap, bitmap, 27-bit field, the 27 bits indicate which channels are to transmit advertisement command (1=transmit, 0=do not transmit) for each of the 27 channels supported by the ChannelPage parameter." used in 15.4-2006 will be better.
225 | Liang Li | 7 | 7.1.18.5.2.1 | 51 | table 78.i | E |  | type and valid range of "SecurityLevel" shall be "Integer, 0x00~0x07", and the security level should see Table 95 in 7.6.2.2.1, can't find table 136 indicated here.
226 | Liang Li | 7 | 7.1.18.5.2.1 | 51 | table 78.i | T |  | parameter "Slotframes" of the indication primitive is the table contains "slotframeId", "slotframeSize", "numLink" and "links", which is different from the parameter "slotframes" of the request primitive in table 78.k in page 49, so maybe define them in different names will be better. |  |  | R |  | JS | 1
227 | Liang Li | 7 | 7.1.18.5.2.1 | 51 | table 78.n | T |  | please give clear description about "timeslot" and "chanOffset", as each value means what for this parameter. | naming of "chanOffset" is strange, "channelOffset" may be better. |  | R
228 | Liang Li | 7 | 7.1.18.5.2.1 | 51 | table 78.n | E |  | have two "timeslot" parameters in this table, please check.
229 | Liang Li | 7 | 7.1.18.5.2.3 | 51 | 12 | E |  | "advertisement" | "advertisements" or "advertisement commands"
230 | Liang Li | 7 | 7.1.18.6.1.3 | 53 | 7~8 | T |  | as mentioned, "Resolution between the short form dstAddr and its long form address (8 octets) may be needed for security purposes." can give more clearly description? |  |  | R | Sufficient explanation is given. The intelligent of that is in the uppe layer.
231 | Liang Li | 7 | 7.1.18.7.1.1 | 53 | 33 | E |  | "neighbors[]" | "neighbors"
232 | Liang Li | 7 | 7.1.18.7.1.1 | 54 | table 78.r | T |  | as the MLME-JOIN.request primitive is used to let the device send join command, so the description about "numNeighbors" may shall be "Number of neighbors by recieving advertisement commands." only after recieved advertisement commands, device can send join command to these neighbors. |  |  | AIP | Add ref instead of explanatory text. | JS | 1
233 | Liang Li | 7 | 7.1.18.7.1.1 | 54 | table 78.s | T |  | securityInformation parameters need to be discussed. |  |  | A | See CID 417
234 | Liang Li | 7 | 7.1.18.7.1.3 | 54 | 14/17 | E |  | "the other parameters" | "special parameters"
235 | Liang Li | 7 | 7.1.18.7.1.3 | 54 | 18 | T |  | "Resolution between the short form dstAddr and its long form address may be needed for security purposes." please give detailed resolution, in there or in other appropriate places. |  |  | R | See CID 230
236 | Liang Li | 7 | 7.1.18.7.1.3 | 54 | 15 | E |  | 7.3.10.2.9 | 7.3.10.2.1
237 | Liang Li | 7 | 7.1.18.7.2.1 | 54 | 27 | E |  | "neighbors[]" | "neighbors"
238 | Liang Li | 7 | 7.1.18.7.2 | 54 |  | T |  | why should the device contain the neighbors information in their join command? As not all their neighbors may be also the neighbors of the device which their ask to join. |  |  | R | Information for the NHL
239 | Liang Li | 7 | 7.1.18.6.1.1 | 55 | table 78.bb | T |  | description about period is "duration of quiet time in seconds tha a keep-alive command frame should be sent.." but can't find any definition of the "keep-alive command frame" |  |  | A |  | JS | 1
240 | Liang Li | 7 | 7.1.18.8.1.1 | 56 | 8 | E |  | "Slotframes[]" | "Slotframs" or "SlotframeTable"
241 | Liang Li | 7 | 7.1.18.8.1.1 | 56 | table 78.x | T |  | securityInformation parameters need to be discussed. |  |  | A | See CID 418
242 | Liang Li | 7 | 7.1.18.8.1.1 | 56 | table 78.z | T |  | please define the accuracy of "timeslot". |  |  | R | This represents an ordinary number, not the time precision.
243 | Liang Li | 7 | 7.1.18.8.1.1 | 56 | table 78.z | T |  | valid range of "chanOffset" indicates "0x00~0xnn"? Please check. |  |  | AIP | N-1 | JS | 1
244 | Liang Li | 7 | 7.1.18.8.1.3 | 57 | 3 | T |  | "send the Activate command frame to the node using the linkHandle parameter." can't find "linkHandle" in Activate command, this frame only have "Slotframe Info. and Links"field, please check. | please have a system review of the naming of parameters, primitives, frames and other issues, give standard definition, as parameters in different places but with the same meaning can have a uniform definition, and specify the principle of the case and abbreviation of the definitions. |  | AIP |  | JS | 1
245 | Liang Li | 7 | 7.1.18.8.1.3 | 57 | 4 | T |  | "The content of the Activate command is formatted using the other parameters", so, what are these "the other parameters"? |  |  | AIP |  | JS | 1
246 | Liang Li | 7 | 7.1.18.8.2.1 | 57 | 16 | E |  | "slotframes[]" | "slotframes"
247 | Liang Li | 7 | 7.1.18.8.2.1 | 57 | 16 | T |  | please define the accuracy of "timeslot". |  |  | R | See CID 242
248 | Liang Li | 7 | 7.1.18.9 | 58 |  | T |  | we already have MLME-DISASSOCIATE primitives in 15.4-2006, and it have many parameters like "DeviceAddrMode", "DevicePANId", "DeviceAddress" ... | if we use the same primitive for TSCH network, we should add some parameters in this primitve to indicate if the disassociate order from the higher layer is for TSCH network or not. Or if we want to creat a new primitive, we should not use the same primitive name. |  | A | Seed CID 419
249 | Liang Li | 7 | 7.1.18.9.3.1 | 60 | table 78.ff | E |  | description about "status" should be added.
250 | Liang Li | 7 | 7.1.19.1.2.2 | 60 |  | E |  | MLME-LL_NW.discovery | MLME-LL_NW-DISCOVERY.request |  | AIP | Changed to MLME-LL_NW-DISCOVERY.
251 | Liang Li | 7 | 7.1.19.1.2.2 | 60 | table 78.gg | T |  | please give the detailed definition about "LowLatencyNetwork", which configuration parameters will be contained? |  |  | R | See CID 471
252 | Liang Li | 7 | 7.1.19.1.3.2 | 61 |  | E |  | MLME-LL_NW.discovery_confirm | MLME-LL_NW-DISCOVERY.cofirm |  | AIP | Changed to MLME-LL_NW-DISCOVERY.
253 | Liang Li | 7 | 7.1.19.1.3.2 | 61 | table 78.hh | T |  | please give the detailed definition about "DiscoveryModeStatus". |  |  | R | DiscoveryModeStatus is defined as an object in order to allow implementation specific sets of configuration parameters.
254 | Liang Li | 7 | 7.1.19.1.4 | 62 |  | E |  | MLME-LL_NW.configuration | MLME-LL_NW-CONFIGURATION.request |  | A
255 | Liang Li | 7 | 7.1.19.1.4.2 | 62 | table 78.ii | T |  | please give the detailed definition about "LowLatencyNetworkConfiguration". |  |  | R | See CID 471
256 | Liang Li | 7 | 7.1.19.1.5 | 62 |  | E |  | MLME-LL_NW.configuration_confirm | MLME-LL_NW-CONFIGURATION.confirm |  | A | See CID 254
257 | Liang Li | 7 | 7.1.19.1.4.2 | 63 | table 78.jj | T |  | please give the detailed definition about "ConfigurationModeStatus". |  |  | R | ConfigurationModeStatus is defined as an object in order to allow implementation specific sets of configuration parameters.
258 | Liang Li | 7 | 7.1.19.1.6 | 63 |  | E |  | MLME-LL_NW.online | MLME-LL_NW-ONLINE.request |  | A
259 | Liang Li | 7 | 7.1.19.1.6.2 | 63 |  | E |  | can delete table 78.kk |  |  | R | Even if the Attribute is not used the Table should be shown to be consistent
260 | Liang Li | 7 | 7.1.19.1.7 | 64 |  | E |  | MLME-LL_NW.online_indication | MLME-LL_NW-ONLINE.indication |  | A
261 | Liang Li | 7 | 7.1.19.1.7.2 | 64 | table 78.ll | T |  | please give the detailed definition about "OnlineModeStatus". |  |  | R | OnlineModeStatus is defined as an object in order to allow implementation specific sets of configuration parameters.
262 | Liang Li | 7 | 7.1.19.1 | 59~64 |  | T |  | as we have indication primitve for online mode to issue to the next higher layer to indicate the status, do we need indication primitives for discovery and configuration mode? For which mode, do the next higher layer needs to know the parameters and status change, need to be discussed. |  |  | R | The mode indication primitives are also feedback to the HL about successful switching of modes
263 | Liang Li | 7 | 7.1.20.1.2.2 | 65 |  | T |  | as defined a new primitive MLME-DSME for GTS management of DSME, there don't need a parameter "DSMFlag" to indicate the GTS or DSME slot any more. | two solutions: 1.don't creat a new primitive, just modify the original primitive MLME-GTS, differ GTS from DSME by parameter "DSMEFlag", and moke corresponding modification in 7.1.7.1; 2.creat a new primitive, but delete the indication parameter "DSMEFlag", and make corresponding modification of the description in this section. wait for discussion... |  | A |  | Ludwig | 1
264 | Liang Li | 7 | 7.1.20.1.4.2 | 69 | 20 | E |  | MLME-GTS.indication | MLME-DSME.indication
265 | Liang Li | 7 | 7.1.20.1.4.2 | 69 | 30 | E |  | "Table 78.nn specifies the parameters …" | "Table 78.oo specifies the parameters …"
266 | Liang Li | 7 | 7.1.20.1.5 | 70 | figure 41.a | E |  | in this figure, the primitive name is MLME-GTS, not MLME-DSME, please check.
267 | Liang Li | 7 | 7.1.20.1.5 | 70 | figure 41.b | E |  | in this figure, the primitive name is MLME-GTS, not MLME-DSME, please check. | and maybe we don't need two figures to illustrate the message sequence for DSME allocation, the only difference between these two figures now is only from the source device or from the destination device. Maybe changing figure 41.b to illustrate a message sequence chart for DSME deallocation or reallocation will be better.
268 | Liang Li | 7 | 7.1.20.2.1 | 71 | 5~7 | T |  | this part of description is not about primitives MLME-DSME-START, is about pirmitives MLME-DSME, please check. |  |  | A | See CID 477
269 | Liang Li | 7 | 7.1.20.2.2.1 | 71 | 10~13 | T |  | this part of description is not about primitives MLME-DSME-START.request, please check. |  |  | R
270 | Liang Li | 7 | 7.1.20.2.2.2 | 72 | 5 | T |  | if we creat a new primitive for DSME start management, we don't need parameter "DSMEFlag" here. |  |  | AIP |  | Liang | 1
271 | Liang Li | 7 | 7.1.20.2.2.2 | 72 | 7 | T |  | we defined the parameters and wrote the description based on modify the original MLME-START primitives of 15.4-2006, so if at last we choose to creat a new primitive for DSME network start, we should modify the description, as change "MLME-START.confirm" in page 73, line 7 into "MLME-DSME-START.confirm", and check the parameters, as we don't need the "DSMEFlag" to indicate this primitve is for normal network or DSME network, also, we need to add corresponding definition and description about "MLME-DSME-START.confirm". |  |  | AIP |  | Liang | 1
272 | Liang Li | 7 | 7.1.20.3 | 73 |  | T |  | naming of data service primitive is chaos, as in table 78.rr, there exits both MCPS-DATA and MCPS-DSME-DATA, but under the MCPS-DSME-DATA primitive description, is the modification about MCPS-DATA primitive. | for the description, the data service for DSME is just modify the original primitive of 15.4 MAC data servive primitive, not creat a new data service primitive, so we should not call it MCPS-DSME-DATA primitive. |  | A
273 | Liang Li | 7 | 7.1.20.3 | 73 |  | T |  | for DSME, we modified MCPS-DATA primitive to supply the data service, and the same situation exits for TSCH in 7.1.1.1.1.2 in page 34, how to merge these two modifications? |  |  | R | No merge is possible. TSCH primitives are removed
274 | Liang Li | 7 | 7.1.20.4.2 | 76 |  | E |  | "MLME-GTS.confirm" | there shall be "MLME-DSMEinfo.confirm"
275 | Liang Li | 7 | 7.1.20.4.4 | 77 | 3 | E |  | "Figure 3 depicts the messages flow …" | "Figure 41.c depicts the message flow …"
276 | Liang Li | 7 | 7.1.20.4.4 | 77 | figure 41.c | E |  | letters in this figure is not clear.
277 | Liang Li | 7 | 7.1.20.5.2.2 | 78 | table 78.vv | E |  | description about "ReportPeriod" is "… aBaseSuperframeDuration * 2MO symbols." | MO shall be labeled as superscript.
278 | Liang Li | 7 | 7.1.20.5.3.2 | 78 | 27 | E |  | "MLME-GTS.confirm" | "MLME-DSME-LINKSTATUSRPT.confirm"
279 | Liang Li | 7 | 7.1.20.5.4.2 | 79 | 19 | E |  | "MLME-GTS.indication" | "MLME-DSME-LINKSTATUSRPT.indication"
280 | Liang Li | 7 | 7.1.20.5.5 | 80 | figure 41.e | E |  | this figure should no exits here.
281 | Liang Li | 7 | 7.1.20.6.2 | 80 | 19 | T |  | as description "7.1.5.1 applies except Table 91 shall be amended by Table 78.yy" here, it means we made modification based on the original primitve MLME-BEACON-NOTIFY.indication, so we should not change this primitive name to MLME-DSME-BEACON-NOTIFY.indication. | or we just creat a new primitive called MLME-DSME-BEACON-NOTIFY.indication, in this case, please add corresponding definition. |  | AIP |  | Shin | 1
282 | Liang Li | 7 | 7.1.20.7.2 | 81 |  | T |  | the same problem exits, if we modify the original one, we should not change the name of the primitive, or if we creat a new one, please add cooresponding description, like "7.1.11.1 applies" in line 10 may be not enough. |  |  | AIP |  | Ahn | 1
283 | Liang Li | 7 | 7.1.20.7.2.4 | 81 | 25 | T |  | still can't find defintion of "LinkQualityScan" flag. |  |  | AIP |  | Ahn | 1
284 | Liang Li | 7 | 7.1.20.7.2.4 | 82 | 7 | E |  | "the MLME then switch to the device own …" | "the MLME then switches to the device own…"
285 | Liang Li | 7 | 7.1.20.7.3.2 | 82 | 40 | T |  | more description need to be added here. |  |  | AIP |  | Liang | 1
286 | Liang Li | 7 | 7.1.21.2.4 | 83 |  | T |  | more description need to be added here to define if MLME received the MLME-FRAME-ERROR.indication, but is not in RIT mode, how to deal with this situation? |  |  | R | There is sufficient explanation below
287 | Liang Li | 7 | 7.1.22.1.2 | 90 |  | T |  | please add a table to describe the parameters of this primitive |  |  | AIP |  | Liang | 1
288 | Liang Li | 7 | 7.1.22.1.4 | 91 |  | T |  | please give more description about the effect on receipt of MLME-FAST-ASSOCIATE.request, including the difference between common association and fast association. |  |  | AIP |  | Liang | 1
289 | Liang Li | 7 | 7.1.22 | 91 |  | T |  | at least, corresponding confirm primitive for fast association shall be added. |  |  | AIP |  | Liang | 1
290 | Liang Li | 7 | 7.2.1.1 | 92 |  | E |  | please give different subfield description corresponding subtitles. |  |  | R | Unnecessary | Liang | 1
291 | Liang Li | 7 | 7.2.1.1 | 92 | 4~5 | T |  | "The frame control field shall be formatted as illustrated in Figure 42.u or Figure 42.v, depending on the value of the frame type subfield." this descprition seems to be wrong, as figure 42.u & figure 42.v are both for shortened MHR. | "The frame control field shall be formatted as illustrated in figure 42." |  | A
292 | Liang Li | 7 | 7.2.1.1 | 92 |  | T |  | more details need to be added here, like indicate "when the sFCF subfield is set to 0, the format of Frame Control field will be show as figure 42, and if the sFCF subfield is set to 1, the format of the Frame Control field will be 1 octet in length." |  |  | R | The sfc is specified 7.2.1.1.9
293 | Liang Li | 7 | 7.2.1.1 | 92 | 9 | T |  | can't find any definiton about "frame class subfield", so how can we choose which format to use? |  |  | AIP | Change class to type
294 | Liang Li | 7 | 7.2.1.1 | 92 | figure 42.a | T |  | in this formt, only the sixth bit b6 is named "Ext Frame Type", which have no desciption, as there only have description about (ext.b6, ext.b5, ext.b4), please add. |  |  | R | See last row of Table 79
295 | Liang Li | 7 | 7.2.1.1.1 | 92 | table 79 | T |  | please check this table, two problems: 1. descirption about different frame types is not clear, as "Blink w/souce", difference between "LL-Data" and "Short Data", …and so on; 2. many bits' vlue setting for different frame types are conflict, like the "LL-Command" and "LL-ACK" / "CSL Wake-up"; |  |  | R | 1) it is a questions of flavor to combine different levels of detail in one Table. 2) No conflict seen.
296 | Liang Li | 7 | 7.2.1.1.6 | 93 | 20~23 | E |  | why indicate that "change the text as follows:"? This part of sentences are the same with the original version. |  |  | A | Delete paragraph
297 | Liang Li | 7 | 7.2.1.1.7.1 | 94 | 3 | T |  | some descirption shall be added here, to indicate that "0x10 to indicate an frame defined in this draft.", as we added many new frames in this draft compared with 15.4-2006. |  |  | AIP |  | René | 1
298 | Liang Li | 7 | 7.2.1.1.7.2 | 94 | 7 | T |  | "This subfield shall be set to 0 to indicate a frame is compatible with IEEE Std 802.15.4-2006." but there isn't shrot frame control field in the frames of 15.4-2006. | so maybe there shall be "indicate a frame defined in this new draft." |  | AIP | Delete "to indicate a frame is compatible with IEEE 802.15.4-2006"
299 | Liang Li | 7 | 7.2.1.1.8 | 94 |  | T |  | description needs to be added here. |  |  | R | Heading must be there for editing reasons
300 | Liang Li | 7 | 7.2.1.2 | 94 |  | T |  | is this part means the LL-frames which don't have security requirement will not need sequence number either? |  |  | R | Yes
301 | Liang Li | 7 | 7.2.1.9 | 95 |  | T |  | in former 15.4 frames, regardless of the security enabled, there will have FCS field, so please check, and give more description. |  |  | AIP | Add the following text to line 9: If the frame version is set to 0x02, | Ludwig
302 | Liang Li | 7 | 7.2.1.10 | 95 |  | T |  | please give clear definition about the "at least two distinct subfields" |  |  | AIP |  | René | 1
303 | Liang Li | 7 | 7.2.1.11 | 95 |  | T |  | can't find this field in the figure 42, please check. |  |  | R | This subclause is not dealing with frame control fields.
304 | Liang Li | 7 | 7.2.1 | 91~95 |  | E |  | please rearrange this section, as we should describe the subfields of frame control field in one section, and then describe the other fields, the sequence now is disordered. |  |  | R |  | René
305 | Liang Li | 7 | 7.2.2.1 |  |  | T |  | there have three beacon formats, 7.2.5.1.2 in page 101 for low lentency network, 7.2.6.2.2 in page 109 for DSME network, |  |  | R | Unclear. Comment truncated
306 | Liang Li | 7 | 7.2.2.3 | 97 | figure 53 | E |  | "Frame Payload" in figure 53 shall be "Acknowledgement Payload". |  |  | AIP | Delete "Frame"
307 | Liang Li | 7 | 7.2.2.3.1 | 97 | figure 53 | T |  | as described in the follow sentences, the frame control field of acknowledgement frame is short, only 1 octets in length, please check. |  |  | W
308 | Liang Li | 7 | 7.2.2.3.1 | 97 | figure 53.a | T |  | in this figure, the first 3 bits "011" indicates an acknowledgment frame, which is imcompatible with the defintion of frame type in 7.2.1.1 in page 91, which only defined first 2 bits to be "frame type" subfield, please check. |  |  | AIP | Added "short" in the paragraph above
309 | Liang Li | 7 | 7.2.2.3.1 | 97 | 10 | T |  | "Frame Version subfield … shall be set to the value zero"? Maybe this field shall be set to non-zero. |  |  | R | Zero is correct
310 | Liang Li | 7 | 7.2.2.3.1 | 97 | 22 | T |  | as described in this part "all other addressing fields shall be omitted", figure 53 shall be modified. |  |  | AIP | Figure 53 replaced
311 | Liang Li | 7 | 7.2.2.3.1 | 97 | 26 | T |  | "and shall not be included in the acknowledgement frame to be sent"? Please check. |  |  | R |  | René
312 | Liang Li | 7 | 7.2.2.3.2.1 | 98 |  | E |  | please add figure of acknowledgement payload field format. |  |  | AIP |  | René | 1
313 | Liang Li | 7 | 7.2.2.3.2.2.1 | 98 | 8 | E |  | "specifies which synchronization information" | "specifies synchronization information" |  | R | Text is correct
314 | Liang Li | 7 | 7.2.2.3.2.2.1 | 98 | table 81.sss | T |  | group Acknowledgement is not included in this table, please check. |  |  | R |  | René
315 | Liang Li | 7 | 7.2.2.3.2.2.4 | 98 |  | T |  | NAK subfield is defined there, but can't find other places in this draft described any use of this subfield, is this subfield useful? Please check. |  |  | R |  | JS
316 | Liang Li | 7 | 7.2.2.3.2.2.6.2.2 | 100 | table 81.uuu | T |  | please check the CSL Phase units |  |  | AIP | Change unit to 10 symbol | Ludwig
317 | Liang Li | 7 | 7.2.2.3.2.2.6.2.3 | 100 | table 81.vvv | T |  | please check the CSL Period units |  |  | AIP | Change unit to 10 symbol | Ludwig
318 | Liang Li | 7 | 7.2.2.4 | 100 | figure 54 | E |  | please redraw this figure. |  |  | A | Boarder will be redraw
319 | Liang Li | 7 | 7.2.4 | 101 | 3 | T |  | please add frame formats for PA network. |  |  | R | This is now moved to ???
320 | Liang Li | 7 | 7.2.5.1.2.3 | 102 |  | T |  | can't find any description about "Configuration Sequence Number", "Gateway ID" and "Timesolt Size" fields. |  |  | A | See CID 447
321 | Liang Li | 7 | 7.2.5.1.2.3 | 103 | 10 | T |  | as defined there, "the Group Acknowledgement field is a bitmap of length (macFAnumTimeSlots - macFAnumRetransmitTS) bits, if this value is not multiple of 8, how to deal with this situation? |  |  | A
322 | Liang Li | 7 | 7.2.5.1.2.3 | 103 | 13~14 | T |  | as "The Group Acknowledgement field contains a bit field where each bit corresponds to a time slot associated with a sensor device or an actuator device excluding retransmission time slots", how to acknowledge the retransmit data frame in the retransmission time slots? |  |  | W
323 | Liang Li | 7 | 7.2.5.1.2.3 | 103 | 25~26 | T |  | "If the data frame has been received during a shared group time slot …", but can’t find any configuration about which slots will be shared group time slot in Beacon frame, neither in Configuration Request frame, but this configuration is necessary, as only in the shared group time slot and management time slot, the device should perform CSMA before transmit a frame to the coordinator, which is different from other time slots. |  |  | R | This is defined as an object in order to allow implementation specific sets of configuration parameters.
324 | Liang Li | 7 | 7.2.5.1.3.1 | 104 | figure 53.k | T |  | as defined in figure 53.e in page 101, LL-frame have sequence number field, with the length of 0 or 1 octet, but can't find this field in LL data frame? Then, how to deal with the retransmission mechanism? |  |  | W
325 | Liang Li | 7 | 7.2.5.1.3.1 | 104 | figure 53.k | T |  | Can’t find any fields in the shortened MHR or other places of the data frame, which can indicate the frame need acknowledged in beacon frame or by a separate group acknowledgement frame. |  |  | AIP |  | René | 1
326 | Liang Li | 7 | 7.2.5.1.4.6 | 106 | figure 53.n | E |  | please redraw this figure. |  |  | A |  | Ludwig
327 | Liang Li | 7 | 7.2.5.1.4.6 | 106 | 13 | T |  | "CSL Phase and CSL period are replaced with 1 octet ACK/NACK and 2 octet time correction"? Please give clear figure illustration. |  |  | AIP | Delete the subclause. This is covered in 7.2.2.3.2.2 | Ludwig
328 | Liang Li | 7 | 7.2.5.1.5.3 | 108 | 5 | E |  | can't find table 123. |  |  | A
329 | Liang Li | 7 | 7.2.5.2.2 | 108 | 16 | T |  | please discuss and decide the length of frame type subfield, definition here is imcompatible with the formere definition. |  |  | AIP | See CID 449
330 | Liang Li | 7 | 7.2.5.2.4 | 108 |  | T |  | please give detailed definition of different value of sub frame type subfield. |  |  | AIP | See CID 449
331 | Liang Li | 7 | 7.2.6.2.2.1 | 109 | figure 82 | T |  | if we try to add a new beacon frame for DSME network, we can don't include some fields in this frame format, as "GTS" field. |  |  | AIP | Delete GTS field | Ludwig
332 | Liang Li | 7 | 7.2.6.2.5 | 113 |  | T |  | format of data group ACK is imcompatible with the general Acknowledgement frame format defined before, and definiton here is not clear enough, please check. |  |  | Re | No remedy
333 | Liang Li | 7 | 7.2.7.1 | 114 | figure 53.w | T |  | please check the mac command frame format, can't find defintion of the "other MHR fields depending on subframe type" |  |  | AIP | Delete subclause 7.2.7 Extensibility Frame | Ludwig
334 | Liang Li | 7 | 7.2.7.2.2 | 115 |  | T |  | check the length of frame type subfield |  |  | AIP | Delete subclause 7.2.7 Extensibility Frame | Ludwig
335 | Liang Li | 7 | 7.2.7.2.4 | 115 |  | T |  | please give detailed definition of different value of sub frame type subfield. |  |  | AIP | Delete subclause 7.2.7 Extensibility Frame | Ludwig
336 | Liang Li | 7 | 7.2.8.1 | 115 | figure 53.y | E |  | as described in the following sentences, length of the frame control field shall be 1, not "1/2"
337 | Liang Li | 7 | 7.2.8.2 | 116 | figure 81.vvv | T |  | what the meaning of "A-class"? |  |  | W
338 | Liang Li | 7 | 7.2.8.3 | 116 |  | T |  | please give detailed definition of blink frame payload field, like the length and name of its subfiled. |  |  | AIP | Use text 848/rev8. | René
339 | Liang Li | 7 | 7.3.10.2.4 | 123 | 23 | E |  | "The Capability Information field shall be formatted as illustrated in Figure 94." | "The Capability Information field shall be formatted as illustrated in Figure 65.r."
340 | Liang Li | 7 | 7.3.10.2.5 | 124 | figure 65.jj | E |  | naming of "10ppm capable" is strange.
341 | Liang Li | 7 | 7.3.10.3.1 | 125 | fiture 65.ll | T |  | the field name is "Number of Slot-frames" in this figure, or "Number of Links" in 7.3.10.3.5 in the next page? Please check, and the same problems exits for "Slotframe Info. And Links" field. | please modify the frame format, it don’t have border now. |  | AIP |  | Ludwig | See JS
342 | Liang Li | 7 | 7.3.10.3.4 | 125 | 5 | T |  | "the Join Status field shall contain the reason for the failure." can't find the "Join Status field", please check. |  |  | AIP |  | Ludwig | See JS
343 | Liang Li | 7 | 7.3.10.3.6 | 125 | 12 | E |  | the format of Link field shall be according to 7.3.10.1.17, not 7.3.10.1.11. | after all modification, please rearrange all the sections, and check all the link number.
344 | Liang Li | 7 | 7.3.11.1.2 | 126 | 8 | E |  | 7.3.11.1.2 7.3.10.1 MHR fields | 7.3.11.1.2 MHR fields |  | A
345 | Liang Li | 7 | 7.3.11.1.2.2 | 126 | 13 | E |  | "The Frame Type subfield of the Frame Control field shall contain the value that indicates a MAC command frame, as shown in Table 120." | "The Frame Type subfield of the Frame Control field shall contain the value that indicates a MAC command frame, as shown in Table 55."
346 | Liang Li | 7 | 7.3.11.1.3 | 127 | 21 | E |  | 7.3.11.1.3 7.3.10.2 Command Frame Identifier field | 7.3.11.1.3 Command Frame Identifier field |  | A
347 | Liang Li | 7 | 7.3.11.1.4 | 127 | 24 | E |  | 7.3.11.1.4 7.3.10.3 Discovery Parameters field | 7.3.11.1.4 Discovery Parameters field |  | A
348 | Liang Li | 7 | 7.3.11.1.4 | 127 |  | T |  | please give the detailed definition about the subfields in the Discovery Parameters field, about the length and description of them. |  |  | W
349 | Liang Li | 7 | 7.3.11.2.5 | 128 |  | T |  | please give the detailed definition about the subfields in the Configuration Parameters field, about the length and description of them. |  |  | W
350 | Liang Li | 7 | 7.3.11.3.4 | 129 |  | T |  | please give the detailed definition about the subfields in the Configuration Parameters field, about the length and description of them. | first give a figure illustration, then give some description. |  | W
351 | Liang Li | 7 | 7.3.11 |  |  | T |  | about the superframe configuration in the LL network, sorted as: Configured by Beacon frame: - actuator direction - number of base timeslots per management timeslot - configuration sequence number - base timeslot length - number of Base timeslots in superframe Configured by Configuration Request frame: - transmission channel - existence of management frames - time slot duration - assigned time slots Need be discussed: which parameter should be configured in beacon frame, and which should be configured in configuration request frame? how to choose will be better? |  |  | W
352 | Liang Li | 7 | 7.3.12.2 | 132 |  | T |  | the DSME-Association request command is not a type listed in table 82, page 117, as there is only association request command for 15.4-2006. | please check, is to modify the original association frame, or to add a new association frame? |  | R | Will be checked later
353 | Liang Li | 7 | 7.3.12.12 | 141 |  | T |  | multi-channel hello reply command needs to be added. |  |  | A |  | Ahn | 1
354 | Liang Li | 7 | 7.3.13.1.2.1 | 144 | table 84.e | E |  | format of the Request Field is not formal.
355 | Liang Li | 7 | 7.3.13.1.2.3 | 144 |  | T |  | please give the detailed defintion about this field, like what quality of the link correspond with which value of this field? |  |  | R | Is specified in 802.15.4:2006
356 | Liang Li | 7 | 7.3.14.2.1 | 146 | figure 65.qqq | T |  | please check the wakeup frame format 1. the first octet should not be "sFCF" 2. in the MAC payload, there don't have command identifier field. |  |  | R | It is defined.
357 | Liang Li | 7 | 7.3.14.2.2 | 146 | 8 | E |  | "shown in Table {xxx}", please give the correct reference.
358 | Liang Li | 7 | 7.3.15.1.3 | 147 | figure 65.sss | E |  | please redraw this figure to explain it more clearly.
359 | Liang Li | 7 | 7.3.15.1.3 | 147 | 21~25 | E |  | this part of description is not normative.
360 | Liang Li | 7 | 7.3.16 | 148 | 16 | E |  | "FastA-commands"?
361 | Liang Li | 7 | 7.3.16 | 148 | figure 65.uuu | E |  | length of each field is not declared normatively.
362 | Liang Li | 7 | 7.3.16 | 148 |  | T |  | this part don't decribe clearly the difference between fast association frame and common association frame. |  |  | AIP | See CID 287 - 289
363 | Liang Li | 7 | 7.3.16.3 | 149 | 3 | E |  | "MAC constants and PIB attributes" | "7.4 MAC constants and PIB attributes"
364 | Liang Li | 7 | 7.3.18.2 | 149~158 |  | T |  | please decide normative and uniform naming of each added MAC PIB attribute. |  |  | R | Is solved in the Rev 6
365 | Liang Li | 7 | 7.3.18.5 | 155 | table 86.ooo | E |  | "LinkStatisticPeriod" | "LinkStatusStatisticPeriod"
366 | Liang Li | 7 | 7.3.18.6 | 156 | table 86.ppp | T |  | description about "macCSLMaxPeriod", "Maximum CSL sampled listening period in unit of 10 symbols in the entire PAN. This determines the length of the wakeup sequence …" | shall be "Maximum CSL sampled listening period, which determines the length of the wakeup sequence …" |  | R | Current text is sufficient
367 | Liang Li | 7 | 7.3.18.7 | 156/157 | 8~10/1~14 | E |  | don't need description here.
368 | Liang Li | 7 | 7.3.18.7 | 158 | 3 | E |  | "MAC functional description" | "7.5 MAC functional description", and titles of all following sections are incorrect, please check.
369 | Liang Li | 7 | 7.3.19.4.2 | 159 | 8 | E |  | TxTxOffset | TsTxOffset
370 | Liang Li | 7 | 7.3.19.4.2 | 159 | 12 | E |  | TxCCAOffset | TsCCAOffset
371 | Liang Li | 7 | 7.3.19.4.3 | 160 | 4 | E |  | "(links with the linkOption shared bit set)" | "(links with the linkOptions Bitmap set to "shared transmission")"
372 | Liang Li | 7 | 7.3.19.4.3 | 160 | 9 | T |  | "Subsequent retransmissions may be in either shared links or dedicated links", but when does the retransmission in shared links, and when does it in dedicated links? |  |  | A | See JS comment to 7.3.19.4.3
373 | Liang Li | 7 | 7.3.19.4.3 | 161 | 1 | E |  | "… shared link transmission links" | "… shared transmission links"
374 | Liang Li | 7 | 7.3.19.4.4 | 161 | table 86.rrrr | T |  | please check the value of "macMaxCSMABackoffs", if it's value is 0, as defined in 15.4, "if the channel is assessed to be busy, the MAC sublayer shall increment NB by one, and the value of NB is greater than macMaxCSMABackoffs, the CSMA-CA algorithm shall terminate with a channel access failure status." SO if the value of macMaxCSMABackoffs is set to 0, NB will always greater than macMacCSMABackoffs, and will result no backoff. |  |  | R | Is correct
375 | Liang Li | 7 | 7.3.19.5.1 | 162 | 3 | T |  | definition and description about slotframe is similar as superframe, please list the difference to let people can differ these two concepts. |  |  | R | As it is a non-Beacon mode therefore not needed.
376 | Liang Li | 7 | 7.3.19.6.5 | 165 | 6 | E |  | "The direction of the communication is signalled in the beacon …" | "The direction of the communication is indicated in the beacon …"
377 | Liang Li | 7 | 7.3.19.7.1 | 166 | 3 | T |  | "CSL is deployed in CAP", please give more functional description. |  |  | AIP | Add a ref | Wei
378 | Liang Li | 7 | 7.3.19.7.2 | 166 | 7 | T |  | "each coordinatior broadcasts beacon frames with wakeup sequence",as the time for each node scan the channel is different, will result the start of the superframe is different for different nodes in one network, and how to deal with this problem? | perhaps superframe is not good for Low Energy network. |  | R | Answer is No
379 | Liang Li | 7 | 7.3.20.6.1 | 168 | figure 69.dddd | E |  | naming of the primitive in the picture is not standarlized. | like "ADVERTISE.request" shall be "MLME-ADVERTISE.request"
380 | Liang Li | 7 | 7.3.20.6.1 | 169 | figure 69.eeee | E |  | naming of the primitive in the picture is not standarlized. | like "JOIN.request" maybe "MLME-JOIN.request"
381 | Liang Li | 7 | 7.3.21.3 | 170 | figure 69.ffff | T |  | please add the message sequence chart. |  |  | R | Its there
382 | Liang Li | 7 | 7.3.22 | 170 |  | T |  | synchronization mechanisms here are based upon the receiver can received the frame from the transmitter, if the receiver and transmitter are asynchronous that the first time the receiver can't receive the frame, the synchronization method listed here are both useless. |  |  | R | The text is correct
383 | Liang Li | 7 | 7.3.22 | 170 | 32 | T |  | "For PANs not supporting beacons, synchronization is performed by time synchronized communication within a timeslot of the slotframe." does it mean, the slotframe is without beacon? This is not described before. |  |  | R | In a non-beacon mode is no beacon
384 | Liang Li | 7 | 7.3.22.4.1 | 171 | 8 | T |  | "link-layer acknowledgement"? There isn't a link-layer… |  |  | R | MAC is the lower part of the DLL
385 | Liang Li | 7 | 7.3.22.4.1 | 171 | 19 | E |  | "it waits TsRxOffset μs and then goes into receive for TsRxWait …" | "it waits TsRxOffset μs and then goes into receive mode for TsRxWait …"
386 | Liang Li | 7 | 7.3.22.4.1 | 171 | 19 | T |  | "On the receiver's side, at it's estimate of T=0 it waits TsRxOffset μs and then goes into receive for TsRxWait (PWT) μs. If the frame has not started by that time, it may idle the receiver." But if the receiver listened the channel follow the slotframe, it's possible it can't receive any packets from the transmitter, so can't synchronized with the transmitter, and this problem will exist again as the slotframe never changed. |  |  | R | Misunderstanding
387 | Liang Li | 7 | 7.3.22.4.1 | 171 | 20 | E |  | "If the frame has not started by that time," not clear, does it mean the receiver has not received the frame sent from the transmitter during"TsRxWait(PWT) μs" ?
388 | Liang Li | 7 | 7.3.2.4.2 | 172 | 11 /23 | E |  | delta | difference
389 | Liang Li | 7 | 7.3.2.4.2 | 172 | 15 | E |  | "Receiver records the timestamp TsRxActual of receiving the start symbol of the packet" | "Receiver records the timestamp TsRxActual of receiving the first symbol of the packet"
390 | Liang Li | 7 | 7.3.2.4.2 | 172 | 17 | E |  | "Receiver send back …" | "Reciever sends back …"
391 | Liang Li | 7 | 7.3.2.4.2 | 172 | 16 | T |  | as defined, "TimeAdj = TsTxOffset – TsRxActual", TimeAdj shall be an signed number, how to express this value in acknowledgement packet? Can't find this definition in acknowledgement frame, please add. |  |  | R | Is defined in Table 81.b
392 | Liang Li | 7 | 7.3.2.4.2 | 172 | 18 | T |  | "If the receiver node is a clock source node, the transmitter adjusts its network clock", but if the receiver node is not a clock source node, how shall the transmitter deal with this situation? | and how to define the clock source node? Is there any parameters to indicate a node is clock source node or not? Please indicate it there. |  | R | Is defined in 7.3.22.4.2
393 | Liang Li | 7 | 7.3.24.4.3 | 176 | 22 | T |  | the first sentence said "A device that sends a data or MAC command frame with its Acknowledgment Request subfield set to one shall wait for TsRxAckDelay μs", but the second said "If an acknowledgment frame is received within macAckWaitDuration symbols", the acknowledge waiting time are contradictory, please check |  |  | R | It is described in rev 6 Fig 69.j
394 | Liang Li | 7 | 7.3.27.3 | 178 |  | T |  | only one device can be allowed to configurated in one superframe, so if there are many nodes wait for configuration, the configuration mode will persistence for many superframes, and the gateway should tell the nodes which have been configurated successfully and when to change to online mode in the beacon or configuration request frame, otherwise the nodes will wait the beacon indicated the online mode for a long time, this is wate of energy. |  |  | R | Might be done in the command frame, but not considered now
395 | Liang Li | 7 | 7.3.28 | 181 | 4 | E |  | "DSME-DSME-based ..."? | "DSME-based …"
396 | Liang Li | 7 | 7.3.28.6 | 188 | figure 73.tttt | E |  | this figure shall be redrew as it's not clear enough.
397 | Liang Li | 7 | 7.3.28.19 | 195 | 27 | T |  | still can't find definition of "macLowEnergySuperframeSupported" in this draft. |  |  | R | Is defined in Table 86.h
398 | Liang Li | 7 | 7.3.28.25 | 198 |  | T |  | maybe should add some descirption about the probe packet send after received the probe reply frame, then this procedure is three-way handshake mechanism. |  |  | R | No Remedy provided.
399 | Liang Li | 7 | 7.3.29.1.1 | 198 | figure 73.wwww | E |  | figure is not clearly enough
400 | Liang Li | 7 | 7.3.29.1.1 | 198 | 14~15 | T |  | in this section, "performs a channel sample every macCSLPeriod milliseconds." in line 27, "disables receiver for macCSLPeriod milliseconds" in line 28, both use milliseconds, but as defined in PIB table, the macCSLPeriod is " CSL sampled listening period in unit of 10 symbols", which is a parameter not measured by milliseconds, please check. |  |  | AIP | replace "milliseconds" with "time"
401 | Liang Li | 7 | 7.3.29.1.1 | 198 | 14~15 | T |  | if CSL performs channel sample every macCSLPeriod, and the duration of sample is t, if the channel sample does not detect energy on the channel, the duration to disable receiver is (macCSLPeriod - t), not macCSLPeriod. |  |  | AIP | replace the sentence "CSL disables receiver ..." with "CSL disables the receiver until the next channel sample time and performs the next channel sample."
402 | Liang Li | 7 | 7.3.29.1.1 | 199 | 35 | T |  | "keep receiver on for macCSLFramePendingWaitT milliseconds …" | in MAC PIB table, the definition of macCSLFramePendingWaitT is "Number of symbols to keep the receiver on …", please confirm. |  | AIP | replace "milliseconds" with "time"
403 | Liang Li | 7 | 7.3.29.2.2 | 201/202 | 20,21/19,21 | E |  | macRitPeriod primitive | macRitPeriod parameter
404 | Liang Li | Annex M | M.1 | 207 | 28 | T |  | please give the specific application domains of "Blink frame". |  |  | AIP |  | Micheal Mc | 1
405 | Liang Li | Annex M | M.1 | 207 | 34 | E |  | "Overhaed reduction …" | "Overhead reduction …"
406 | Liang Li | Annex M | M.2 | 208 | 16 | E |  | "TTL („transmissions to live“)", the punctuation is strange, please check.
407 | Liang Li | Annex M | M.2 | 208 | 17~19 | T |  | does our draft provide the "framework for choosing path selection mechanisms"? Or there shall be "framework for choosing link selection mechanisms"? |  |  | AIP | See CID 552 |  | 1
408 | Liang Li | Annex M | M.3.1 | 209 | 7 | E |  | "transmission of sensor data in … 10 ms", there is a strange symbol exits between "in" and "10ms", please delete.
409 | Jonathan Simon | 4 | 4 | 3 | 1 | E |  | Add acronym for ASN | Add "ASN Absolute Slot Number" to acronym list. |  | A
410 | Jonathan Simon | 5 | 5.5.1 | 7 | 25 | E |  | Text should include explanation of timelsotted communication in the functional overview. | After line 25 add section 5.5.1.4 Slotframes, "In a TSCH network, the concept of the superframe is replaced with a slotframe. The slotframe also contains defined periods of communications between peers that may be either CSMA-CA or guaranteed, but the slotframe automatically repeats based on the particpating device's shared notion of time. Unlike the superframe, slotframes and a device's assigned timeslot(s) within the slotframe are not communicated by beacon, but are configured, in part, as the device joins the network. Because all devices share common time and channel information, devices may hop over the entire channel space to minimize the negative affects of multipath fading and interference, and do so in a slotted way to avoid collisions, minimizing the need for retransmissions. Both of thse features are desirable for operation in a harsh industrial environment" |  | A | This is a technical comment.
411 | Jonathan Simon | 5 | 5.5.4.1 | 9 | 14 | E |  | Text should include statement on TSCH CSMA-CA | After line 14, add sentence "Devices in a TSCH network also use a slotted CSMA-CA scheme for shared slots. See section 7.3.19.4.3, TSCH-CA Algorithm, for details."
412 | Jonathan Simon | 5 | 5.5.4.2 | 9 | 15 | E |  | Placeholder in document mistitled as "5.5.4.2 ALOHA mechanism for the UWB device" | Section 5.5.4.2 is titled "Frame acknowledgment" in the 2006 spec.
413 | Jonathan Simon | 5 | 5.5.4.2 | 9 | 15 | T |  | Need description of secure ack and when to use. | After sentence "A successful reception and validation of a data or MAC command frame can be optionally confirmed with an acknowledgment, as described in 7.5.6.4, " add sentence "In LE and TSCH networks, Data and Command frames introduced in this specification must be acknowledged using the short frame control acknowledgement described in section 7.2.2.3." |  | AIP | The text is revised to Replace the sentence ... A successful reception and validation of a data or MAC command frame can be optionally confirmed with an acknowledgment, as described in 7.2.2.3 and 7.5.6.4, ...
414 | Jonathan Simon | 5 | 5.5.4.2 | 9 | 15 | E |  | Need to introduce concept of "NAK" in the new acknowledgement frame. | Add "For frames defined in prior versions of this standard, "before sentence "If the receiving device is unable to handle the received data frame for any reason, the message is not acknowledged." add "The receiving device may acknowledge LE and TSCH frames with a bit set in the Acknowledgement Control subfield to indicate that the frame could not be accepted due to lack of available buffers. This is treated as a failure from the sender's perspective, and a notification of failure due to congestion may be made available to a higher layer"
415 | Jonathan Simon | 7 | 7.1.18.5.1.1 | 28 | 1 | T |  | Advertisement.request needs to change to reflect advertising command changes | Table 78.j - add rows: after hopping sequence ID ( hopping sequence, Integer, 0x00-0xFF, List of channels to hop over (if carried inline in the advertisement)) After timeslot template ID (Timeslot template, integer, 0x0000-0xFFFF, macTimeslot Template (see table 86.e) (if carried inline in the advertisement) |  | A
416 | Jonathan Simon | 7 | 7.1.18.5.2.1 | 29 | 14 | T |  | Advertisement.indicate needs to change to reflect advertising command changes | Table 78.l - add rows: ( hopping sequence, Integer, 0x00-0xFF, List of channels to hop over (if carried inline in the advertisement)) (Timeslot template, integer, 0x0000-0xFFFF, macTimeslot Template (see table 86.e) (if carried inline in the advertisement) |  | A
417 | Jonathan Simon | 7 | 7.1.18.7.1.1 | 33 | 1 | T |  | Security TBD info needs to be added | Table 78.s - Change to 3 row table. Row 1: Security, bitmap, 0x00-0xFF, b0 = preshared symmetric key, b1= public key. If public key, then key information follows. Row 2: Key exponent, Integer, 0x00-0xFF, "Exponent n where the key length is 2^n bits Row 3: Key, Integer, 2^key length bits, Public key |  | A
418 | Jonathan Simon | 7 | 7.1.18.8.1.1 | 35 | 13 | T |  | security TBD info needs to be added | Table 78.x - Change to 3 row table. Row 1: Security, bitmap, 0x00-0xFF, b0 = preshared symmetric key, b1= public key. If public key, then key information follows. Row 2: Key exponent, Integer, 0x00-0xFF, "Exponent n where the key length is 2^n bits Row 3: Key, Integer, 2^key length bits, Public key |  | A
419 | Jonathan Simon | 7 | 7.1.18.9 | 38 | 3 | E |  | MLME-DISASSOCIATE redefined - a MLME-DISCONNECT results in the device generating or receiving a DISASSOCIATE command frame | Replace "MLME-DISASSOCIATE" with "MLME-DISCONNECT" in 7.1.18.9 and 7.1.18.9.x subsections. Do NOT replace text use of the word "disassociate" or "disassociation" in 7.1.18.9.1.2, 7.1.18.9.1.3, table 78.ee, 7.1.18.9.2.2, or 7.1.18.9.2.3 |  | A
420 | Jonathan Simon | 7 | 7.2.2.2 | 72 | 14 | E |  | Figure 52 incorrectly shows the address lengths | Should this be similar to Fig 53? Old figure had reference to 7.2.2.2.1 which says addressing should follow settings in frame control.
421 | Jonathan Simon | 7 | 7.2.2.3 | 73 | 1 | E |  | figure 53 shows the src address as up to 2008 bytes. | Change "2008" to "8"
422 | Jonathan Simon | 7 | 7.2.2.3.2.2.5 | 75 | 2 | E |  | Security Sync subfield incorrectly called “Time Sync subfield” in text | Change "Time sync" to "Security sync" |  | A
423 | Jonathan Simon | 7 | 7.2.2.3.2.2.6.1.2 | 75 | 13 | T |  | Time correction units incorrect | Table 81.b - Change "in one-complement notation" to "signed 16 bit integer (2’s complement)." |  | A
424 | Jonathan Simon | 7 | 7.2.4 | 77 | 3 | E |  | Old reference | Remove |  | A
425 | Jonathan Simon | 7 | 7.2.5.1.4.6 | 82 | 10 | T |  | This is in the LL section but it refers to LE and TSCH and contradicts the earlier description in 7.2.2.3.2.2.1 | Remove entirely (verify with Security group) |  | AIP | Delete the subclause. This is covered in 7.2.2.3.2.2.1 | Ludwig
426 | Jonathan Simon | 7 | 7.3.10.1.1 | 94 | 16 | T |  | Explain use of inline timeslot template, hopping sequence, and phySunChannelsSupported | After existing text, add "Timelsot template, Hopping sequence, and the channel bitmap may be omitted from the advertisement to ensure that the advertisement does not exceed aMaxPHYPacketSize . All other fields must be carried inline. If (timeslot template length + hopping sequence length + channel bitmap) < (aMaxPHYPacketSize - inline fields) then carry inline, otherwise Timeslot template and Hopping sequence must be configured by a higher layer. Channel bitmap may be carried inline if it is 32 bits or less. |  | A |  | Ludwig
427 | Jonathan Simon | 7 | 7.3.10.1.1 | 94 | 16 | E |  | TSCH uses "join" command, not "associate" | Change "and request an association" to "and request to join" |  | A |  | Ludwig
428 | Jonathan Simon | 7 | 7.3.10.1.1 | 95 | 1 | E |  | Advertisement command should be split into 2 figures for readability. | Figure 65 should be split. Suggest 65.a1 = MHR, Command frame Identifier, Timing information, Security control field, Join control, Timeslot template ID, Timeslot template. 65.a2 =channelpage/maplength, channel page, channel map, number of slotframes, slotframeinfo, mic, MFR
429 | Jonathan Simon | 7 | 7.3.10.1.1 7 | 96 | 6 | E |  | Duplicate section titles | Rename to "Timeslot Template ID"
430 | Jonathan Simon | 7 | 7.3.10.1.9.1 | 96 | 16 | E |  | Incorrect section title | Rename to "Hopping Sequence ID"
431 | Jonathan Simon | 7 | 7.3.10.1.9.4 | 97 | 5 | E |  | Current Hop in Sequence always needs to be inline | Remove "If carried inline" from first sentence
432 | Jonathan Simon | 7 | 7.3.10.1.11 | 97 | 14 | T |  | Change Channel Map section to better reflect 4g requirements | Change text to "The Channel Page field shall be set to the bitmap for the channel page as defined in 6.1.2.2 where the 5 MSB indicate the channel page" |  | A |  | Ludwig
433 | Jonathan Simon | 7 | 7.3.10.3.2 | 101 | 10 | E |  | Change coordinator address | Replace "macCoordShortAddress" with "the address of the peer sending the activate command"
434 | Jonathan Simon | 7 | 7.3.10.3.2 | 101 | 11 | E |  | Change destination PAN | Replace "0xFFFF" with "the PAN ID of the network."
435 | Jonathan Simon | 7 | 7.3.10.3.6 | 100 | 7 | T |  | public key definition | After "If B1 is set," replace text with "then the security field is followed by a 1 octet key length exponent n (where the key is 2^n bits) followed by the key. The key length may be limited by aMaxPHYPacketSize. |  | A |  | Ludwig
436 | Jonathan Simon | 7 | 7.3.10.3.7 | 102 | 3 | T |  | public key definition needed | After "If B1 is set," replace text with "then the security field is followed by a 1 octet key length exponent n (where the key is 2^n bits) followed by the key. The key length may be limited by aMaxPHYPacketSize. |  | A |  | Ludwig
437 | Jonathan Simon | 7 | 7.3.18.2 | 126 | 1 | E |  | uses term PA in table | Replace "macPAcapable" with "macTSCHcapable" and "macPA enabled" with "macTSCHenabled"
438 | Jonathan Simon | 7 | 7.3.18.3.1 | 127 | 1 | T |  | MacDSN description needs TSCH specific language | In MAC PIB attribute macDSN (identfier 0x4c), after description "The sequence number added to the transmitted data or MAC command frame." add "In a TSCH network, the LSB of the ASN." and after default "Random value within the range" add "or in a TSCH network, the LSB of the ASN." |  | A
439 | Jonathan Simon | 7 | 7.3.18.3.4 | 128 | 5 | T |  | add timeslot length to table | Add row to table "TsTimelsotLength" with description "the total length of the timeslot including any unused time after frame transmission and acknowledgement" |  | A
440 | Jonathan Simon | 7 | 7.3.18.3.4 | 128 | 5 | E |  | TsMaxTx could be longer with other PHYs | Remove "(133 bytes)" from TsMaxTx description
441 | Jonathan Simon | 7 | 7.3.19.5.1 | 137 | 13 | T |  | Change language to reflect hopping sequence inclusion in adv | Replace "A hopping sequence is a sorted list of physical channels that correspond to the logical channels selected. There must be a one-to-one mapping of logical channel to physical channel for two devices operating in a TSCH-network to agree on which channel is in use, and as such hopping sequence lengths are limited in a TSCH-network to the number of channels in use. Hopping sequence ID 0 is reserved to indicate that the logical channel and physical channel match. If other hopping sequences are to be used, a higher layer must define them and these must be configured prior to joining a TSCH-network." with "Physical channel is selected from the supplied hopping sequence. Hopping sequence ID 0 is reserved to indicate that the channel list is cycled through in order" |  | A
442 | Jonathan Simon | 7 | 7.3.20.6.2 | 144 | 18 | E |  | Add mention of Timelsot template, and hopping sequence | Add bullets after channel page: Bullet 1 - "Timeslot information describing when to expect a frame to be transmitted and when to send an acknowledgement." and Bullet 2 - "Hopping sequence information to allow for longer channel sequences to be specified."
443 | Jonathan Simon | 7 | 7.3.22.4.1 | 146 | 19 | E |  | Need to fix figure 69.j labels | Change "TSPacketWaitTime" to "TsRxWait" and "TsAckWaitTime to "TsAckWait"
444 | Jonathan Simon | 7 | 7.3.22.4.2 | 149 | 8 | E |  | KA is not a command frame any more. | Remove "command frame"
445 | Jonathan Simon | 7 | 7.3.24.4.3 | 151 | 31 | T |  | Incorrect use of DSN in restransmission | Change "The originating device shall transmit the frame using the same DSN as was used in the original transmission" to "The originating device shall transmit the frame using an appropriate DSN for the current ASN" |  | A
446 | Jonathan Simon | 7 | 7.3.24.4.3 | 151 | 35 | T |  | Incorrect use of DSN in restransmission | Change " The retransmitted frame shall contain the same DSN as was used in the original transmission" to "The retransmitted frame shall contain the appropriate DSN for the current ASN" |  | A
447 | Michael Bahr | 7 | 7.2.5.1.2 | 78-80 | 13-4 | T |  | Unfortunately, an older version of the LL-Beacon frame specification has been copied into the current document. | Document 15-10-xxxx-00 contains the necessary changes for the correct, already previously included version. |  | A
448 | Michael Bahr | 7 | 7.2.1 | 68 | 20 | T |  | According to document 15-09-233-r15, the LL-frames have the frame types "x01.x.1." exclusively (x = "either 0 or 1", . = "not relevant for frame type", the string is the sFCF). However, according to the latest draft version, the LL-frames have the frame types "1x1.x{.0}1." non-exclusively ({yz} = "either y or z"). While the change from x0 to 1x can be considered a simple swap of the identifier without loss of functionality, although it is not so easy to understand why some frame type in the middle is reserved and not the last one, the extra distinction based on bit 5 between an LL-Ack and the CSL Wakeup puts an additional burden on the low latency device: An additional comparision has to be performed, increasing the computational time. This is quite contradictionary to a low latency device in a low latency network. The bit 5 should not be used to distinguish low latency frames from other frames. | change table 79 as follows ( "+" means differentiator between columns): in column "CSL Wake-up" "10 + 0 + 1 + 1 + CSL Wake-up" |  | R | As in rev 6 is compliant with 10/034/rev0 | Ludwig
449 | Michael Bahr | 7 | 7.2.5.2 |  |  |  |  | Clause 7.2.5.2 is a left over from the changes of the draft. | Delete clause 7.2.5.2 Frame Control field |  | A
450 | Michael Bahr | 7 | 7.2.5 | 77 | 5-9 | E |  | The purpose of this note is not clear. In fact, it is there as a record what has been done. The disambiguity comes because due to the deletion of 7.2.5.1 (r04), there is a new 7.2.5.1 (r06), which of course should not be deleted. | Extend the note with: "Editorial note LW: The above note refers to 15-09-0604-04. Proposed removal has been already done." |  | AIP | Deleted the editing note
451 | Michael Bahr | 7 | 7.2.5.1.1 | 77 | 13 | T |  | The LL sub frame types are not given in figures 42 a/b. | Refer to table 79. |  | A
452 | Michael Bahr | 7 | 7.2.1.1 | 68 | 14-16 | T |  | LL-Frames do not have the bit 5 of the sFCF defined as Extended Frame Type. Instead, it is Ack Request. | Create a Figure 42.c (copy figure 42.b) and change the definition of bit 5 into "ACK Request". Remove "low latency" from the caption of figure 42.b. Remove "CSL or blink" from caption of figure 42.c |  | A
453 | Michael Bahr | 7 | 7.1.3 | 15 | 9 | T |  | tbd | do it |  | AIP | Editor note deleted because no experts felt that there is something missing
454 | Michael Bahr | 7 | 7.1.4 | 18 | 4 | T |  | tbd | do it |  | AIP | Editor note deleted because no experts felt that there is something missing
455 | Michael Bahr | 7 | 7.1.5 | 18 | 7 | T |  | tbd | do it |  | AIP | Editor note deleted because no experts felt that there is something missing
456 | Michael Bahr | 7 | 7.1.17 | 19 | 2 | T |  | tbd | do it |  | AIP | See CID 120
457 | Michael Bahr | 7 | 7.1.18.7.1.1 | 33 | 1 | T |  | three times tbd | do them |  | A | See CID 417
458 | Michael Bahr | 7 | 7.1.18.8.1.1 | 35 | 13 | T |  | three times tbd | do them |  | A | See CID 418
459 | Michael Bahr | 7 | 7.3.10.2.6 | 100 | 8 | T |  | tbd | do it |  | A | See CID 435
460 | Michael Bahr | 7 | 7.3.10.3.7 | 102 | 4 | T |  | tbd | do it |  | A | See CID 436 | Ludwig
461 | Michael Bahr | 7 | 7.3.12.12 | 117 | 28 | T |  | tbd | do it |  | A |  | Ahn | 1
462 | Michael Bahr | 7 | 7.3.12.12 | 118 | 1 | T |  | tbd | do it |  | A |  | Ahn | 1
463 | Michael Bahr | M | M.4 | 186 | 21 | T |  | tbd | do it |  | A |  | Liang | 1
464 | Qin Wang | 5 | 5.3.3.4 | 4 | 22 and 23 | E |  | LL NW has not definition | should be LL_NW |  | A
465 | Qin Wang | 5 | 5.3.3.4 | 5 | 3 | T |  | no definition about "network management instance" | add definition, and explain where it is. |  | W
466 | Qin Wang | 5 | 5.3.3.4 | 5 | figure 1.a | T |  | The terminology for describing LL_NW topology and its roles is totally different from that used in 15.4-2006. | descibe the relationship between {gateway, sensor-device, actuator-device} and {Pan coordinator, FFD, RFD} |  | AIP | The term gateway will be replaced. It is sufficient described.
467 | Qin Wang | 5 | 5.5.2.1 | 7 | 32 | T |  | did not find the definition about "slot owner" | add definition, and explain how a device becomes. |  | AiP | add to clause 3 definitions:Slot owner: A device that is assigned exclusive access rights at the beginning of a time slot in a low latency network.
468 | Qin Wang | 5 | 5.5.2.1 | 8 | figure 6.a | T |  | again, terminology confuses, gateway vs coordinator? sensor vs device? Actuator vs what? |  |  | AIP | Gateway will be replaced by Pan coordinator; the other terms will remain as long as no precise advice will be given to the editor.
469 | Qin Wang | 5 | 5.5.2.2 | 9 | Figure 8.a | E |  | fig8.a do nlink should be downlink? | fig8.a do link should be downlink |  | A
470 | Qin Wang | 7 | 7.1.3.1.1 | 16 | 10 | T |  | parameter LowLatencyNetworkInfo is not defined | please add and specify it |  | R | See CID 471
471 | Qin Wang | 7 | 7.1.19.1.2.2 | 40 | 16 | T |  | LowLatencyNetworkConfiguration is not defined | please add and specify it |  | R | LowLatencyNetworkConfiguration is defined as an object in order to allow implementation specific sets of configuration parameters.
472 | Qin Wang | 7 | 7.1.19.1.2.4 | 40 | 23 | E |  | Table 122.b is not exit | replace Table 122.b by Table 81.e |  | A
473 | Qin Wang | 7 | 7.1.1.1.3 | 42 | 19 | E |  | Table 122.b is not exit | replace Table 122.b by Table 81.e
474 | Qin Wang |  |  | 44 | 9 | E |  | Table 122.b is not exit | replace Table 122.b by Table 81.e
475 | Qin Wang | 7 | 7.1.20.1.2.1 | 45 | 16 | T |  | MLME-DSME.request is defined but not used in the following description. The relationship of MLME-DSME.request and MLME-GTS.request should be clearly explained. The problem is also in MLME-GTS.confirm and MLME-DSME.confirm | MLME-DSME.request and MLME-GTS.request should be unified |  | A |  | Ludwig | 1
476 | Qin Wang | 7 | 7.1.20.1.2.4 | 47 | 2 | T |  | parameter DSMERequestWaitingTime is not defined in PIB | please add and specify it
477 | Qin Wang | 7 | 7.1.20.2.1 | 52 | 4,5,6 | T |  | the description of MLME-DSME is here but not the MLME-DSME-START | Delete the origin description of MLME-DSME, add the description of MLME-DSME-START |  | A |  | Ludwig | 1
478 | Qin Wang | 7 | 7.1.20.2.2 | 62 | 9,10,11,12 | T |  | the description of MLME-DSME is here but not the MLME-DSME-START | Delete the origin description of MLME-DSME, add the description of MLME-DSME-START |  | A |  | Ludwig | 1
479 | Qin Wang | 7 | 7.1.20.4.2.2 | 56 | 11 | E |  | MLME-DSME-START.request should be MLME-DSMEinfo.request | replace MLME-DSME-START.request by MLME-DSMEinfo.request
480 | Qin Wang | 7 | 7.1.20.4.3.2 | 58 | Table 78.uu | T |  | Timestamp is defined as 48bit but the description says 24-bit | define the valid range of 48bit |  | R | Is already defined to 24bit.
481 | Qin Wang | 7 | 7.1.20.4.4 | 58 | 14 | E |  | Figure 3 should be Figure 39.c
482 | Qin Wang | 7 | 7.1.20.5.2.2 | 60 | Table 78.vv | E |  | aBaseSuperframeDuration*2MO valid range of DstAddr 0~0xffff; valid range of Reportperiod 0~0xffffff; link status reposrt command | aBaseSuperframeDuration*2^MO; valid range of DstAddr should be 0x0000~0xffff; valid range of Reportperiod should be 0x000000~0xffffff; should be link status report command
483 | Qin Wang | 7 | 7.1.20.5.3.2 | 60 | 26 | E |  | MLME-GTS.confirm should be MLME-LINKSTATUSRPT.confirm | replace MLME-GTS.confrom by MLME-LINKSTATUSRPT.confirm
484 | Qin Wang | 7 | 7.1.20.5.4.2 | 61 | Table 78.xx | E |  | valid range of Dstaddr 0~0xffff | change to 0x0000~0xffff
485 | Qin Wang | 7 | 7.1.20.5.5 | 62 | Figure 39.e | T |  | Figure 39.e is not needed | delete Figure 39.e add "the message sequence of link status report initialized by destination device is the same as sequence initialized by source device" |  | AIP | Change text at page 5 lines 3-5 to:The selection of channels and time slots for communication is planned in a higher layer. The sensors and actuators are configured over the LL_NW PAN coordinator based on planning information of the higher layer.(replace "network management instance" with "higher layer") | Liang | 1
486 | Qin Wang | 7 | 7.1.20.6.2 | 63 | Table 78.yy | E |  | the index of valid range should be 7.6.2.2 | repalce 7.2.2.2 by 7.6.2.2
487 | Qin Wang | 7 | 7.1.20.7.2.4 | 64 | 10,19,22,27 | E |  | index 7.3.11 should be 7.3.12; 7.5.11.2 should be 7.3.28.23; 7.5.11.4 should be 7.3.38.25 | subclause 7.5.xx is not exit in the document
488 | Qin Wang | 7 | 7.2.6.2.5 | 89 | 19 | T |  | frame control value should be decripted | add frame contorl subfield description of GACK |  | W
489 | Qin Wang | 7 | 7.3.28.1 | 156 | 10 | T |  | macMulti-superframeOrder is not defined in PIB | please add and specify it |  | A |  | submission
490 | Qin Wang | 7 | 7.3.28.6 | 163 | Figure 73.j | E |  | the figure is not clealy | please redraw the three figures
491 | Betty Zhao | 7 | 7.3.28.5 | 160 | 25~26 | T |  | 1. Seven slots for one source device or multiple source devices? 2. In DSME 7 should not be a limitation for slot allocation. | Delete this sentence. |  | A
492 | Betty Zhao | 7 | 7.1.18.2.1.2 | 22 | last row of Table 78.c | T |  | nodeAddr' indicates the address list or a address? | need to clarify |  | AIP |  | JS | 1
493 | Betty Zhao | 7 | 7.1.20.7.2.4 | 64 | 12 | T |  | lack of description of LinkQualityScan | need to clarify |  | AIP |  | Ahn | 1
494 | Betty Zhao | 7 | 7.2.6.2.2.10 | 87 | 10~12 | T |  | If DSME device works in 802.15.4-2006 mode, it should send 2006 beacon frame not DSME beacon frame with DSME flag set to 0, which can not be recognized by 2006 device. | Need to clarify and DSME flag subfield may be not necessary. |  | AIP | Delete line 10 to 13
495 | Betty Zhao | 7 | 7.2.6.2.2.10 | 87 | 16~17 | T |  | This subfield can be merged into the 'Number of Subslots subfield', i.e. Number of Subslots=0 means Embedded CAP is used and other values means Embedded CFP is used. | Combine 'Embedded CAP/CFP Flag' subfield and 'Number of Sub-slots' subfield. |  | R | These two subfields are needed.
496 | Betty Zhao | 7 | 7.3.12.10 | 116 | 24~25 | T |  | "Multi-channel beacon request command" is only for non-beacon mode and should be optional for DSME-device. | "mandatory"->"optional" |  | A
497 | Betty Zhao | 7 | 7.3.12.11.1 | 117 | 7~8 | T |  | "Multi-channel beacon request command" is only for non-beacon mode and should be optional for DSME-device. | "mandatory"->"optional" |  | A
498 | Betty Zhao | 7 | 7.3.12.13.1 | 118 | 6~7 | T |  | "Channel probe command" is only for non-beacon mode and should be optional for DSME-device. | "mandatory"->"optional" |  | A
499 | Betty Zhao | 7 | 7.3.28.5 | 160 | 28~29 | T |  | “contiguously” means in time or in frequency? | need to clarify |  | A |  | See contrib
500 | Betty Zhao | 7 | 7.3.28.7 | 164 | 5 | T |  | What's the procedure for the device to determine to stop using its DSME slot? The reference section "7.5.10.4" is incorrect. | need to clarify |  | AIP |  | Ahn
501 | Betty Zhao | 7 | 7.3.28.8 | 165 | 6~7 12~15 | T |  | "the desired characteristics of the reallocation DSME" can never match "the characteristics of a known DSME" | change "the desired characteristics of the reallocation DSME" to "the current characteristics of the reallocation DSME" |  | A
502 | Betty Zhao | 7 | 7.3.29.1.1 | 174 | 17 | T |  | The "retransmission process" is not defined. | need to clarify |  | AIP | Add the following below line 17: Retransmissions follow the same process as defined in Section 7.5.6.4.3 except that each transmission follow the process above.
503 | Betty Zhao | 7 | 7.3.28.14 | 169 | 13~14 | E |  | lack of description of macDefferedBeaconFlag | add description of macDefferedBeaconFlag
504 | Betty Zhao | 7 | 7.3.18.5 | 130 | Table 86.h row 2 and 3 | E |  | It's better to give out the equations for calculating avgLQI and avgRSSI.
505 | Betty Zhao | 7 | 7.3.28.20 | 171 | 10 | E |  | lack of description of macLowEnergySuperframeSupported | need to clarify
506 | Betty Zhao | 7 | 7.3.29.1.1 | 174 | 18~21 | E |  | 0xffff is the broadcast address. So the title should be 'Broadcast transmission'. | Change "Multicast transmission" to "Broadcast transmission".
507 | Betty Zhao | 7 | 7.3.28.6 | 162 | 21~26 | E |  | lack of description of ABT Specification subfield of DSME notify command. | Insert "The DSME ABT Specification subfield shall be set to represent the newly allocated slots." at the end of the paragraph.
508 | Betty Zhao | 7 | 7.2.6.2.2.13 | 89 | 4 | E |  | 2(BO-SO) should be 2*(BO-SO) | add a multiplication sign |  | AIP | Superscript as being a potential
509 | Betty Zhao | 7 | 7.1.20.1.2.4 | 46 | 13 | E |  | 7.3.10.2 | 7.3.12.4
510 | Betty Zhao | 7 | 7.1.20.1.2.4 | 46 | 23 | E |  | MLME-GTS.confirm | MLME-DSME.confirm
511 | Betty Zhao | 7 | 7.1.20.1.2.4 | 46 | 28 | E |  | MLME-GTS.confirm | MLME-DSME.confirm
512 | Betty Zhao | 7 | 7.1.20.1.2.4 | 47 | 1 | E |  | 7.5.10.1 | 7.3.12.4
513 | Betty Zhao | 7 | 7.1.20.1.2.4 | 47 | 33 | E |  | MLME-GTS.confirm | MLME-DSME.confirm
514 | Betty Zhao | 7 | 7.1.20.1.2.4 | 47 | 47 | E |  | MLME-GTS.indication | MLME-DSME.indication
515 | Betty Zhao | 7 | 7.1.20.1.2.4 | 48 | 2 | E |  | 7.3.10 | 7.3.12.4
516 | Betty Zhao | 7 | 7.1.20.1.2.4 | 48 | 24 | E |  | MLME-GTS.confirm | MLME-DSME.confirm
517 | Betty Zhao | 7 | 7.1.20.1.2.4 | 48 | 33 | E |  | MLME-GTS.confirm | MLME-DSME.confirm
518 | Betty Zhao | 7 | 7.1.20.1.2.4 | 48 | 44 | E |  | MLME-GTS.confirm | MLME-DSME.confirm
519 | Betty Zhao | 7 | 7.1.20.1.2.4 | 49 | 2~3 | E |  | 7.5.10.1 and 7.5.10.7 | 7.3.28
520 | Betty Zhao | 7 | 7.1.20.1.3.2 | 49 | 10 | E |  | MLME-GTS.confirm | MLME-DSME.confirm
521 | Betty Zhao | 7 | 7.1.20.1.3.2 | 49 | 16 | E |  | MLME-DSME.request | MLME-DSME.confirm
522 | Betty Zhao | 7 | 7.1.20.1.4.2 | 50 | 14 | E |  | MLME-GTS.indication | MLME-DSME.indication
523 | Betty Zhao | 7 | 7.1.20.1.4.2 | 50 | 24 | E |  | MLME-DSME.request | MLME-DSME.indication
524 | Betty Zhao | 7 | 7.1.20.1.4.4 | 51 | 7 | E |  | MLME-GTS.indication | MLME-DSME.indication
525 | Betty Zhao | 7 | 7.1.20.3.2.2 | 55 | 11 | E |  | 7.5.10 | 7.3.12.4
526 | Betty Zhao | 7 | 7.1.20.4.3.2 | 57 | 22 | E |  | MLME-GTS.confirm | MLME-DSMEinfo.confirm
527 | Betty Zhao | 7 | 7.1.20.4.3.2 | 57 | 27 | E |  | Table 78.nn | Table 78.uu
528 | Betty Zhao | 7 | 7.1.20.5.3.2 | 60 | 26 | E |  | MLME-GTS.confirm | MLME-DSME-LINKSTATUSRPT.confirm
529 | Betty Zhao | 7 | 7.1.20.5.4.2 | 61 | 20 | E |  | MLME-GTS.indication | MLME-DSME-LINKSTATUSRPT.indication
530 | Betty Zhao | 7 | 7.1.20.5.5 | 62 | 14 | E |  | Figure 39.e is not consistent with the text and a copy of Figure 39.b. | Figure 39.e should be modified.
531 | Betty Zhao | 7 | 7.1.20.7.2.4 | 64 | 33 | E |  | MLME-SCAN.confirm | MLME-DSME-SCAN.confirm
532 | Betty Zhao | 7 | 7.1.20.7.2.4 | 64 | 38 | E |  | MLME-SCAN.confirm | MLME-DSME-SCAN.confirm
533 | Betty Zhao | 7 | 7.1.20.7.2.4 | 65 | 1 | E |  | MLME-SCAN.confirm | MLME-DSME-SCAN.confirm
534 | Betty Zhao | 7 | 7.1.20.7.2.4 | 65 | 6 | E |  | MLME-SCAN.confirm | MLME-DSME-SCAN.confirm
535 | Betty Zhao | 7 | 7.3.12.4.3 7.3.12.4.4 | 110 111 | Figure 65.v Figure 65.w | T |  | DSME length' subfield is repeated in 'DSME Characteristics' field and 'DSME Descriptor' subfield. | Remove one of those. |  | AIP | Remove cell in Fig 65.v
536 | Betty Zhao | 7 | 7.2.6.2.2.10 | 87 | 31&34 | E |  | the ECFP Start Length subfield | the ECFP Start Slot Length subfield (as in Figure 53.r)
537 | Betty Zhao | 7 | 7.3.29.1.1 | 174 | 6 | E |  | step 5 | step e)
538 | Betty Zhao | 7 | 7.3.12.6 | 114 | Figure 65.bb | E |  | not consistent with the functional description in "7.3.28.10 DSME retrieve".
539 | Betty Zhao | 7 | 7.3.12.6 | 114 | 10~11 | E |  | lack of description of Status subfield of DSME information reply command.
540 | Betty Zhao | 7 | 7.3.18.5 | 130 | Table 86.h | E |  | lack of description of MAC PIB attribute macDSMEInfoWaitTime in page166 ln34.
541 | Betty Zhao | 7 | 7.3.28.11 | 167 | 13 | E |  | lack of clear description of "a certain time". | Change "a certain time" to "2*n multi-superframes, n is defined in 7.3.28.9".
542 | Betty Zhao | 7 | 7.3.28.11 | 167 | 24&33&39 | E |  | expression is not exact. | Remove "its original DSME to"
543 | Betty Zhao | 7 | 7.3.28.18 | 170 | 21~22 | E |  | The detailed description of "a request from other devices" is not in the draft. | Betty to provicde the description.
544 | Yasutaka Kawamoto | 7 | 7.3.29 | 173 |  | T |  | We need the way that change the transmission mode according to the LE-mode of the destination device. I think transmission mode should be adapted to receiving mode of the receiver. | Add a new PIB attribute that indicate LE-transmission mode or add a LE-mode flag to the Txoption of the DATA.request primitive and other primitive that need to send command frame. |  | W
545 | Yasutaka Kawamoto | 7 | 7.3.29.1.1 | 174 | 6 | E |  | "step5" shuld be "step e)"
546 | Yasutaka Kawamoto | 7 | 7.3.29.2.2 | 176 | 4 | E |  | "optional" shuld be "optionally"
547 | Betty Zhao | 7 | 7.3.28.7 | 164 | 21~24, 34~35 | T |  | A device updates its ABT to reflect all the neighbors’ deallocated DSME slot only upon it receives the broadcasting message of the EGTS deallocation reply command or EGTS deallocation notify command from its neighbor. If the device missed those messages due to unreliable broadcasting, it has no chance to update its ABT correctly in the future. Accumulation of the lack of update will influence DSME slot allocation for that device. | Consider to add a new command for checking and updating ABT's status. |  | W
548 | Jonathan Simon | M | M2 | 183 | 6 | E |  | Make subchapter heading | Insert Subchapter heading "M2.1 Typical application domains of Time Slotted Channel Hopping
549 | Jonathan Simon | M | M2 | 183 | 6 | E |  | Change "Process Automation" | Change "Process automation" to "Time Slotted Channel Hopping"
550 | Jonathan Simon | M | M2 | 183 | 7 | E |  | Add "Process Automation for: " as list title | Add "Process Automation for: " as list title
551 | Jonathan Simon | M | M2 | 183 | 12 | E |  | Add additional application areas | Add bullets to list: *Green Energy production *Climate control
552 | Jonathan Simon | M | M2 | 183 | 12 | E |  | Remove major requirements | Delete Lines 12-19 |  | A
553 | Jonathan Simon | M | M2 | 183 | 12 | E |  | Make subchapter heading | Insert Subchapter heading "M2.2 Application overview
554 | Jonathan Simon | M | M2 | 183 | 13 | E |  | Insert subchapter | Add "TSCH uses time synchronized communication and channel hopping to provide network robustness through spectral and temporal redunancy. Time slotted communications increases potential throughput by minimizing unwanted collisions that can lead to catastrophic failure and provides deterministic yet flexible bandwidth for a wide variety of applications. Channel hopping extends the effective range of communications by mitigating the effects of multipath fading and interference. TSCH is also topology independent: it can be used to form any topology from a star to a full mesh. TSCH MAC primitives can be used with higher layer networking protocol to form the basis of reliable, scalable, and flexible networks.
555 | Rene Struik | 7 | 7.3.32.2 | 203 | 13-22 | T |  | The nonce construction should be uniform, as also defined in 802.15.4-2006 | see 802.15.4-2006 |  | W
556 | Rene Struik | 7 | 7.5.6.2 |  |  | T |  | The section on reception and rejection is missing | see 08/848r8 |  | W
557 | Rene Struik | 7 | 7.5.8 |  |  | T |  | The clauses 7.5.8 and 7.6 should have been replaced with the material in 08/849r0 | see 08/849r0 |  | W
558 | Gahng-Seop Ahn | 7 | 7.1.20.1.5 | 51 | 10 | T |  | MLME-DSME-GTS.response is missing. | add a subclause for "MLME-DSME-GTS.response" and redraw Figure 39.a to include "MLME-DSME-GTS.response". |  | A | supplied by Ahn
559 | Changsub Shin | 7 | 7.1.20.4 | 55 | 14 | E |  | "MLME-DSMEinfo" should be changed to indicate GTSinfo of DSME mode. | change to "MLME-DSME-GTSinfo"
560 | Changsub Shin | 7 | 7.1.20.1.5 | 51 | 10 | E |  | It is not clear why Figure 39.b is necessary. | add a sentence "DSME-GTS request can be iniated from the destination too."
561 | Changsub Shin | 7 | 7.1.20.1.1 | 45 | 8 | E |  | MLME-DSME-GTS should not be used to allocate (or deallocate, reallocate) GTS. MLME-DSM-GTS is used only to allocate (or deallocate, reallocate) DSME-GTS. | revise the sentence accordingly.
562 | Changsub Shin | 7 | 7.1.20.1.1 | 45 | 10 | T |  | A device shall already be tracking the beacon of its coordinator (not necessarily the PAN coordinator). | revise the sentence from "the beacons of its PAN coordinator" to "the beacons of its coordinator or the PAN coordinator". |  | A
563 | Wun-Cheol Jeong | 7 | 7.3.28.1 | 157 | 14 | E |  | Figure 73.f is confusing. A device can reserve slots in different channels. However, the figure seems to suggest that a device ca reserve slots only in one channel. | redraw the figure according to the comment.
564 | Wun-Cheol Jeong | 7 | 7.3.28.6 | 163 | 1 | E |  | Figure 73.j the resolution of the figure is not good. | improve the visibility of the figure.
565 | Wun-Cheol Jeong | 7 | 7.3.12.4.5 | 112 | 14 | E |  | Figure 65.y the resolution of the figure is not good. | improve the visibility of the figure.
566 | Wun-Cheol Jeong | 7 | 7.3.18.5 | 130 | 1 | T |  | DSME-specific MAC PIB attributes are largely missing. | recover the PIB attributes from 09-0377r8 document. |  | A
567 | Gahng-Seop Ahn | 7 | 7.3.13 - 7.3.32 | 133 - 179 | 4 | E |  | These should be in the functional description subclause (7.5.x) | move these subclauses to 7.5.x
568 | Wun-Cheol Jeong | 7 | 7.3.12.2 | 108 | 19 | T |  | Information for the Channel Offset subfield in association request command format is missed. | Add new MLME-DSME-ASSOCIATE.request and MLME-DSME-ASSOCIATE.response primitives, and modify the parameter, DCHDescriptor. |  | AiP | Ludwig has solution
569 | Betty Zhao | 7 | 7.3.28.7 | 164 | 21~24, 34~35 | T |  | A device updates its ABT to reflect all the neighbors’ deallocated DSME slot only upon it receives the broadcasting message of the EGTS deallocation reply command or EGTS deallocation notify command from its neighbor. If the device missed those messages due to unreliable broadcasting, it has no chance to update its ABT correctly in the future. Accumulation of the lack of update will influence DSME slot allocation for that device. | Consider to add a new command for checking and updating ABT's status. |  | W
570 | Gahng-Seop Ahn | 7 | 7.3.28.2 | 157 | 15 | T |  | DSME support two channel diversity modes, namely channel adaptation mode and channel hopping mode. The description of channel adaptation mode is missing. We should add new description of channel adaptation mode in subclause 7.3.28.2 and revise related sentences and figure in 7.3.28.1. The description of channel adaptation mode should replace Subclause 7.3.28.12, which is out-dated. | replace subclauses 7.3.28.1 and 7.3.28.2 with the new subclauses 7.3.28.1 and 7.3.28.2 in doc "DSME channel diversity.doc". Remove subclause 7.3.28.12. |  | A | provided
571 | Tim Godfrey | 7 | 7.3.18.7 | 131 |  |  |  | I have reviewed section 7.3.18.7 on the metrics, and I have a question about the first sentence: "Subclause 7.3.18.1 applies and additional attributes are required for Metrics to enable higher layers to assess network performance and behavior and aide in MSDU segmentation decisions, see Table 86.qqqq. "In your draft, there is no text in 7.3.18.1. In 802.15.4-2006, the MAC PIB is in section 7.4.2. Is the purpose of the sentence above to point back to text at the start of the section on the PIB? The way the first sentence currently reads is unclear, and is somewhat redundant when compared with the second sentence "MAC PIB attributes in Table 86.qqqq are provided to enable the assessment of network performance and connection quality by higher layers. "Can you clarify this and possibly combine the two sentences? |  |  | A | delete first sentence, lines 4 and 5 of 7.3.18.7
Note on A1: An integer, starting with 1, incrementing by one.
Note on G1: Enter T for technical, E for editorial