## IEEE_Cover
2010-04-14 |  | Letter ballot comment sheet
IEEE P802.15
Wireless Personal Area Networks
Project | IEEE P802.15 Working Group for Wireless Personal Area Networks (WPANs)
Title | LB50 Sorted Combined Comments
Date Submitted | 2010-04-14
Source | Rick Roberts | Voice: (503)-929-5624
| Intel Labs | Fax: [ ]
E-mail: richard.d.roberts@intel.com
Re:
Abstract
Purpose
Notice | This document has been prepared to assist the IEEE P802.15. It is offered as a basis for discussion and is not binding on the contributing individual(s) or organization(s). The material in this document is subject to change in form and content after further study. The contributor(s) reserve(s) the right to add, amend or withdraw material contained herein.
Release | The contributor acknowledges and accepts that this contribution becomes the property of IEEE and may be made publicly available by P802.15.

## Technical
CID | Name | Vote | Clause | Subclause | Page | Line | Type | PartOfNoVote | Comment | SuggestedRemedy
1 | David Cypher | NO | 0 | 0 | 0 | 0 | T | YES | The entire document is written as examples and guidelines, there are few actual standard procedures defined, except what came for the original baseline. | Change PAR to make this a guideline | hard | need some discussion
2 | Cristina Seibert | SSN | general |  | 0 |  | T |  | Light can be blocked, its intensity easily manipulated with shades, etc. - it seems inadvertent or malicious denial of service attacks are an obvious concern for VLC systems. VLC is nonetheless cool :-). |  | hard | need some discussion
3 | Clint Chaplin | Do Not Approve | E | E | 0 |  | T | Yes | (SY) All the figure numbers, table numbers, and references to them are messed up. | Fix figure numbers, table numbers, and references to them. | easy | do as suggested remedy
4 | David Cypher | NO | 2 | 2.2 | 1 | 48 | T | YES | ISO/IEC 9646-1 is not referenced in this standard | Remove the reference or site in the body of this standard where it is used, as per 2009 IEEE Standards style manual 10.4 | easy | do as suggested remedy
5 | David Cypher | NO | 2 | 2.2 | 1 | 44 | T | YES | ISO/IEC/8802-2 is not referenced in this standard | Remove the reference or site in the body of this standard where it is used, as per 2009 IEEE Standards style manual 10.4 | easy | do as suggested remedy
6 | Clint Chaplin | Do Not Approve | 1 | 1.1 | 1 | 14 | T | Yes | (SY) Scope in draft must match scope in PAR | Make PAR scope and draft scope identical | hard | need some discussion
7 | Clint Chaplin | Do Not Approve | 1 | 1.2 | 1 | 20 | T | Yes | (SY) Purpose in draft and purpose in PAR must match | Make PAR purpose and draft purpose identical | hard | need some discussion
8 | Clint Chaplin | Do Not Approve | 2 | 2.1 | 1 | 35 | T | Yes | (SY) IEEE Std 802®-1990 is cited here, but is not cited in the body of the text (that I could find). References in section 2 must be used in the body of the text, otherwise it must be removed here. | Put reference to IEEE Std 802®-1990 into body of the text, or remove reference here. | easy | do as suggested remedy
9 | Clint Chaplin | Do Not Approve | 2 | 2.2 | 1 | 44 | T | Yes | (SY) ISO/IEC 8802-2:1998 is cited here, but is not cited in the body of the text (that I could find). References in section 2 must be used in the body of the text, otherwise it must be removed here. | Put reference to ISO/IEC 8802-2:1998 into body of the text, or remove reference here. | easy | do as suggested remedy
10 | Clint Chaplin | Do Not Approve | 2 | 2.2 | 1 | 48 | T | Yes | (SY) ISO/IEC 9646-1:1994 is cited here, but is not cited in the body of the text (that I could find). References in section 2 must be used in the body of the text, otherwise it must be removed here. | Put reference to ISO/IEC 9646-1:1994 into body of the text, or remove reference here. | easy | do as suggested remedy
11 | Sridhar Rajagopal |  | 1 |  | 1 |  | T |  | topologies | mention P2P, star, broadcast | easy | do as suggested remedy - assign to Sridhar
12 | James Gilb | No | 2 | 2.1 | 1 | 35 | T | Yes | 802 architecture is not referenced in the document (and if it is, it probably is a mistake). | Delete the reference. | easy | do as suggested remedy
13 | James Gilb | No | 2 | 2.2 | 1 | 39 | T | Yes | None of the ISO/IEC OSI references are actually required for implementation of this standard. | Delete the references to ISO/IEC 7498-1, ISO/IEC 9646-1, ISO/IEC 9646-7, ISO/IEC 10039 | easy | do as suggested remedy
14 | James Gilb | No | 2 | 2.2 | 1 | 44 | T | Yes | ISO/IEC 8802-2 is not really used by anyone anymore and so it is highly unlikely that it is needed for this standard | Delete the reference to ISO/IEC 8802-1 | easy | do as suggested remedy
14a | Ed Callaway |  | 1 | 1 | 1 | 16 | E |  | "Operating space" is undefined | Define either here (its first use), or in 3. Definitions, an apparently uncompleted portion of the text…tsk, tsk… | hard | discuss "Operating Space"
14b | Larry Taylor |  | 1 | 1.1 | 1 | 16 | E |  | "operating space" is not a defined term in any of the referenced documents | Add Operating Space to the list of definitions and capitalise O & S on line 16 page 1 | hard | discuss "Operating Space"
15 | Clint Powell |  | 4 |  | 2 | 49 | T |  | FCS is defined as "Field Check Sequence", should be "Frame Check Sequence" as used on pg. 15, line 49. | Change FCS definition to "Frame Check Sequence". | easy | do as suggested remedy
16 | David Cypher | NO | 2 | 2.3 | 2 | 16 | T | YES | ITU-T Z.100 is not used in this standard, therefore how can it be a normative reference? | Remove the reference or site in the body of this standard where it is used, as per 2009 IEEE Standards style manual 10.4 | easy | do as suggested remedy
17 | David Cypher | NO | 2 | 2.2 | 2 | 7 | T | YES | ISO/IEC 15802-1 is not referenced in this standard. | Remove the reference or site in the body of this standard where it is used, as per 2009 IEEE Standards style manual 10.4 | easy | do as suggested remedy
18 | David Cypher | NO | 2 | 2.3 | 2 | 13 | T | YES | ITU-T X.210 is not referenced in this standard. | Remove the reference or site in the body of this standard where it is used, as per 2009 IEEE Standards style manual 10.4 | easy | do as suggested remedy
19 | David Cypher | NO | 2 | 2.2 | 2 | 4 | T | Yes | ISO/IEC 10039 is not referenced in this standard | Remove the reference or site in the body of this standard where it is used, as per 2009 IEEE Standards style manual 10.4 | easy | do as suggested remedy
20 | David Cypher | NO | 2 | 2.2 | 2 | 1 | T | YES | ISO/IEC 9646-7 is not referenced in this standard | Remove the reference or site in the body of this standard where it is used, as per 2009 IEEE Standards style manual 10.4 | easy | do as suggested remedy
21 | David Cypher | NO | 4 | 0 | 2 | 30 | T | YES | Missing a lot of acronyms, making the body of the standard difficult to read. | Add missing Acronyms | easy | do as suggested remedy - accept in principle
22 | Clint Chaplin | Do Not Approve | 2 | 2.2 | 2 | 1 | T | Yes | (SY) ISO/IEC 9646-7:1994 is cited here, but is not cited in the body of the text (that I could find). References in section 2 must be used in the body of the text, otherwise it must be removed here. | Put reference to ISO/IEC 9646-7:1994 into body of the text, or remove reference here. | easy | do as suggested remedy
23 | Clint Chaplin | Do Not Approve | 2 | 2.2 | 2 | 4 | T | Yes | (SY) ISO/IEC 10039:1991 is cited here, but is not cited in the body of the text (that I could find). References in section 2 must be used in the body of the text, otherwise it must be removed here. | Put reference to ISO/IEC 10039:1991 into body of the text, or remove reference here. | easy | do as suggested remedy
24 | Clint Chaplin | Do Not Approve | 2 | 2.2 | 2 | 7 | T | Yes | (SY) ISO/IEC 15802-1:1995 is cited here, but is not cited in the body of the text (that I could find). References in section 2 must be used in the body of the text, otherwise it must be removed here. | Put reference to ISO/IEC 15802-1:1995 into body of the text, or remove reference here. | easy | do as suggested remedy
25 | Clint Chaplin | Do Not Approve | 2 | 2.3 | 2 | 14 | T | Yes | (SY) ITU-T Recommendation X.210 is cited here, but is not cited in the body of the text (that I could find). References in section 2 must be used in the body of the text, otherwise it must be removed here. | Put reference to ITU-T Recommendation X.210 into body of the text, or remove reference here. | easy | do as suggested remedy
26 | Clint Chaplin | Do Not Approve | 2 | 2.3 | 2 | 17 | T | Yes | (SY) ITU-T Recommendation Z.100 is cited here, but is not cited in the body of the text (that I could find). References in section 2 must be used in the body of the text, otherwise it must be removed here. | Put reference to ITU-T Recommendation Z.100 into body of the text, or remove reference here. | easy | do as suggested remedy
27 | Clint Chaplin | Do Not Approve | 4 | 4 | 2 |  | T | Yes | (SY) "LD" is missing from the list of acronyms, and is used in the body of the draft | Add "LD" to the list of acronyms | easy | do as suggested remedy
28 | Michael Bahr | no | 5 | 5.5.3.4 | 2 | 46-4 | T | yes | This Clause is pretty much redundant to Clause 5.5.3.2.2 and also contains falsities (see my comment on clause 5.5.3.2.2) | Delete Clause 5.5.3.4 | hard | do as suggested remedy and keep the consistence with the editorial comments
29 | James Gilb | No | 2 | 2.2 | 2 | 7 | T | Yes | ISO/IEC 15802-1 is not used in this standard | Delete the reference to ISO/IEC 15802-1 | easy | do as suggested remedy
30 | James Gilb | No | 2 | 2.3 | 2 | 14 | T | Yes | The ITU documents are not used (particularly the SDL one) in this standard | Delete the ITU-T documents | easy | do as suggested remedy
31 | James Gilb | No | 3 | 3 | 2 | 21 | T | Yes | If you don't have any definitions, delete the subclause. However, I suspect that there are a few terms unique to VLC that would belong here, for example, modulation domain. | Add a few relevant definitions that are not defined in the IEEE 100 dictionary of terms (i.e., normal things) or delete the subclause. Relevant items would be those that are unique to this particular standard. | hard | do as suggested remedy
32 | R. Roberts | YES | 4 |  | 3 |  | T |  | MS Mobile Station | I think we are using Device instead of MS. | easy | do as suggested remedy
33 | R. Roberts | YES | 4.0 |  | 3 |  | T |  | Remove specific reference to vehicle broadcast. All vehicle applications are covered under either IB or P2P. | Remove specific reference to vehicle broadcast. All vehicle applications are covered under either IB or P2P. | hard | need some discussion
33a | Larry Taylor |  | 4 |  | 3 | 53 | E |  | VLAN is an existing term used to mean 'Virtual Local Area Network'. VLAN ID and various VLAN fields are defined in 802 standards. It would be confusing to overload the term VLAN to mean Visible Light LAN. Further the term seems redundant to VLC itself which is earlier declared to be a definition of a Visible Light WPAN. | Do not use the term VLAN. Use VLC instead or VLC WPAN if necessary | hard | How about "i-WPAN or c-WPAN"
33b | James Gilb | No | 4 | 4 | 3 | 54 | E | Yes | VLAN is already in very wide use in IEEE 802 (virtual local area networks). Choose another acronym (on the next page, VLC-WPAN is used instead). | I would suggest VPAN (visible light communications personal area networks) or VLCPAN. Pick one and use it consistently throughout the draft. | hard | the same with CID 33a
34 | R. Roberts | YES | 4 |  | 4 |  | E/T |  | VPM | Does VPM mean Variable Pulse Position Modulation? If so then shouldn't this be called VPPM? | hard | need some discussion
35 | David Cypher | NO | 5 | 5.1 | 4 | 11 | T | YES | What are LDs? | Spell out first occurence and add to acronym list | easy | do as suggested remedy
36 | Huan-Bang Li | NICT | 5 | 3 | 4 | 43 | T |  | There is no description on broadcast topology |  | hard | do as suggested remedy
37 | Clint Chaplin | Do Not Approve | 5 | 5.2 | 4 | 34 | T | Yes | (SY) This paragraph has nothing to do with this sub-clause, which is entitled "Components of the IEEE 802.15.7 VLC-WPAN" | Remove this paragraph | hard | need some discussion
38 | Clint Chaplin | Do Not Approve | 5 | 5.3 | 4 | 46 | T | Yes | (SY) "In the star topology the communication is established between devices and a single central controller, called the coordinator." In Figure 1, this entity is called "Master". | Either change Figure #1 to use "coordinator", or change all uses of the word "coordinator" in the body of the text to "master" | hard | need some discussion
39 | Clint Chaplin | Do Not Approve | 5 | 5.3 | 4 | 49 | T | Yes | (SY) "All devices operating on a network of either topology shall have unique 64-bit addresses" Two points: there are three topologies discussed, not two, so the use of the term "either" is incorrect. Also, such a blanket statement should not be buried in the discussion of one of the three topologies. | Put this sentence into a section that discusses all topologies. | hard | need some discussion
40 | Michael Bahr | no | 5 | 5.2 | 4 | 29 | T | yes | The requirement for having a coordinator in a VLC-WPAN does not allow for real peer to peer communication. | change "shall" into "may". Remove the requirement for a coordinator throughout the draft. Add text specifying real peer to peer communication without a coordinator. | hard | need some discussion
41 | Sridhar Rajagopal |  | 5.1 |  | 4 |  | T |  | introduction is not complete | add broadcast, add dimming support, add visibility support | hard | do as suggested remedy - assign to Sridhar
42 | James Gilb | No | 5 | 5.3 | 4 | 50 | T | Yes | Using normative language (i.e., "shall") in an introduction section is very bad. Each "shall", "may" and "should" represent normative requirements (as do figures). If it is in Clause 5, it will also be in another Clause and then you have repeated normative information in two places. Repeating the same normative requirement in two places will lead to errors in the standard as it is impossible to keep the document up to date as things change (and I guarantee that they will). | Define everything with normative text in one and only one location. Remove all normative words from Clause 5 as it is an introduction and not part of the requirements. I can just about guarantee that this standard will have errors after publication in this advice is not followed. In this case, change it to "All VLC devices have a unique address, as defined in x.y.z." | hard | need some discussion
42a | James Gilb | No | 5 | 5.2 | 4 | 29 | E | Yes | VLC-WPAN is not in the acronyms and is not used consistently. In other locations it is simply a WPAN. | I would suggest VPAN (visible light communications personal area networks) or VLCPAN. Pick one and use it consistently throughout the draft. Also, this is the first use in the draft and so it should be spelled out. | hard | the same with CID 33a
43 | Shusaku Shimada |  | 5.3 | 5.3.1 | 5 | 35 | E/T |  | "radio sphere of influence" is not appropriate because Visible Light only affects the sphere. | The concept of sphere may be discarded and define another one, e.g. irradiated area. | hard | need some discussion
44 | Soo-Young Chang | CSUS | 5 | 5.3 | 5 | 1 | T |  | need to modify Figure 1. | Delete "Master "and "Slave" from star topology and put a legend to explain dark circle and light circle as "Cordinator" and "Non-coordinator Device". | hard | need some discussion
45 | Soo-Young Chang | CSUS | 5 | 5.3.2 | 5 | 44 | T |  | need to clarify a sentence. | Need more explanation on " Further network structures ….. on the formation of the network" with detailed explanation. | hard | do as suggested remedy
46 | Soo-Young Chang | CSUS | 5 | 5.4 | 5 | 47 | T |  | Need to move the whole section, 5.4 to an annex. | Move the whole section, 5.4 to a new annex. | hard | need some discussion
47 | David Cypher | NO | 5 | 5.4 | 5 | 47 | T | YES | 2009 IEEE Standards Style Manual 10.1 is not being followed. | Remove "(Informative)". Body of standard is always normative. | hard | We have to decide whether we delete it, move it to Annex or keep as now.
48 | David Cypher | NO | 5 | 5.4 | 5 | 52 | T | YES | 2009 IEEE Standards Style Manual 13.5 | Rewrite to remove use of "we" | easy | do as suggested remedy
49 | Clint Chaplin | Do Not Approve | 5 | 5.3 | 5 | 27 | T | Yes | (SY) "Apart from the two topologies," is it two topologies, or three? Page 4 line 42 says "Three topologies" while this sentence says "two topologies" | Be consistent | easy | editorial - it is three - do as suggested remedy
50 | Shusaku Shimada |  | 5.4 | 5.4 | 5 | 49-31 | T |  | "Modulation domain spectrum and light wave carrier of Fc should be clarified with regard to each PHY modulation formats. | Define light wave carrier for each PHY or discard 5.4 information. In addition, sub-carrier frequency for OOK modulation have to be clarified. | hard | This standard do not use the electrical sub-carrier frequency.
51 | James Gilb | No | 5 | 5.3 | 5 | 4 | T | Yes | The figure for P2P does not fully illustrate the topology. | Copy the Star figure to the P2P figure and add arrows connecting all of the slaves to show their direct connection. | hard | easy but need some discussion
52 | James Gilb | No | 5 | 5.3 | 5 | 4 | T | Yes | The Star topology is built around a Coordinator and devices, not a Master and Slaves (as is with Bluetooth). | Change the terminology to match the standard, Master -> Coordinator, Slave -> device. | easy | accept
53 | James Gilb | No | 5 | 5.3 | 5 | 23 | T | Yes | The WPAN doesn't select an identifier, the Coordinator does. | Change to "Each independent WPAN has an identifier, as defined in x.y.z." | hard | do as suggested remedy
54 | James Gilb | No | 5 | 5.3 | 5 | 23 | T | Yes | "The mechanism by which ..." is redundant as that is defined elsewhere. | Delete the sentence. | hard | do as suggested remedy
55 | James Gilb | No | 5 | 5.4 | 5 | 47 | T | Yes | All clauses and subclauses in the standard are normative, the group may not declare subclauses to be "informative" | Delete "informative" from the title. If the group wants to have informative text, create an informative annex to hold it. | hard | see CID 47
55a | Larry Taylor |  | 5 | 5.3.1 | 5 | 35 | E |  | Is "radio sphere of influence" the same as "operating space"? If so use one and only one term….if not then define RSOI.. |  | hard | we need to discuss the operating space.
55b | Larry Taylor |  | 5 | 5.3 | 5 | 19 | E |  | The statement that peer-peer network also have 'a coordinator' raises many questions. It would be useful to have a reference to a definitive section dealing with coordinator role in P-P network case. For example, P-P may not be able to guarantee that all devices are within range of a given device having the coordinator function.... | Add reference… if such a section exisits. If not, then add text to explain limitatiosn of P-P topology | hard | do as suggested remedy
56 | David Cypher | NO | 5 | 5.4 | 6 | 26 | T | YES | 2009 IEEE Standards Style Manual 13.5 | Rewrite to remove every use of "we" | easy | do as suggested remedy
57 | Clint Chaplin | Do Not Approve | 5 | 5.5 | 6 | 53 | T | Yes | (SY) "MAC sublayer" | "MAC layer" | easy | reject - sublayer is correct according to the OSI model
58 | Clint Chaplin | Do Not Approve | 5 | 5.5 | 6 |  | T | Yes | (SY) The terms "block" and "layer" are used interchangably throughout this section, which is very confusing. | Pick one, and use exclusively thoughout. | easy | accepted - editorial - use layer
59 | Clint Chaplin | Do Not Approve | 5 | 5.5.1 | 6 |  | T | Yes | (SY) This clause shows the diagram for the transmit module in figure 4, but no diagram for the receive module. | Add a figure for the receive module. | hard | do as suggested remedy
60 | James Gilb | No | 5 | 5.4 | 6 | 1 | T | Yes | This last sentence is probably the best description of modulation domain. This is all that really needs to be said (that plus the figure). | Delete mos of this first paragraph, retaining this sentence. | hard | need some discussion
61 | James Gilb | No | 5 | 5.5 | 6 | 38 | T | Yes | This standard adds a bunch of sublayers to the OSI model and so it cannot be said that it adheres the OSI model. I doubt that the group has verified compliance to the referenced document and indeed, it would be a waste of time to verify compliance. | Delete the sentence "The layout of the blocks ... ISO/IEC 7498-1:1994." | easy | accept
62 | James Gilb | No | 5 | 5.5 | 7 | 31 | T | Yes | This sentence says nothing, i.e., devices can be embedded or they don't have to be embedded. Duh!. | Delete "The VLC WPAN architecture ... such as a PC." | easy | do as suggested remedy
63 | James Gilb | No | 5 | 5.5 | 7 | 6 | T | Yes | 802.2 isn't used anymore (it is available as ISO/IEC 8802). | Change "802.2 LLC" to be "LLC" | easy | accept
64 | R. Roberts | YES | 5.5 | Figure 3 | 7 |  | T |  | DME is missing from Figure 3 | Modify figure 3 to include DME | hard
65 | Soo-Young Chang | CSUS | 5 | 5.5.1.4.1 | 8 | 22 | T |  | It is not clear whether CSK can have a separation in modulation domain from that of PHY 1. It is likely that CSK has a spectrum which covers both areas. | Need to verify this separation for CSK. | hard | I think that PHY type 3 (CSK) has also frequency bands on modulation domain.
66 | Soo-Young Chang | CSUS | 5 | 5.5.1.4.1 | 8 | 24 | T |  | Need a number of the separation point for each type (and data rate). | Calculate a number of the separation point between two band for each type (and data rate) and put it to Figure 5. | hard | need some discussion
67 | Huan-Bang Li | NICT | 5 | 5 | 8 | 16 | T |  | I can't see how the CSK PHY coexist with other two PHYs |  | hard | need some discussion
68 | Clint Chaplin | Do Not Approve | 5 | 5.5.1.4.1 | 8 | 33 | T | Yes | (SY) Why doesn't this figure have any label for the x-axis? | Put a label for the x-axis. I'd suggest "modulation frequency". | easy | Put the labels for the x-axis and y-axis
69 | Michael Bahr | no | 5 | 5.5.1.3 | 8 | 11 | T |  | Clause 5.5.1.3 is not a PHY option | change heading to "PHY TYPE 3" change "This PHY Option" into "This PHY type" | easy | do as suggested remedy
70 | Michael Bahr | no | 5 | 5.5.1.4 | 8 |  | T | yes | text for coexistence with PHY type 3 missing | add clause(s) for coexistance of PHY types with PHY type 3. | hard | need some discussion
71 | Michael Bahr | no | 5 | 5.5.2 | 8 | 47 | T | yes | (see comment on 5.6.1) GTS concept is not flexible enough for todays applications. | remove "GTS management," | hard | easy but need some discussion
72 | Sridhar Rajagopal |  | 5.5.2 |  | 8 |  | T |  | add dimming and visibility support to MAC sublayer explanation | add dimming and visibility support to MAC sublayer explanation | hard | need some discussion
73 | James Gilb | No | 5 | 5.5.1.4 | 8 | 16 | T | Yes | This subclause says nothing, delete it. | Delete 5.5.1.4, moving the | hard | easy but need some discussion
74 | R. Roberts | YES | 5.5.1.4 |  | 8 |  | T |  | Use of the word "can" instead of "shall" | The PHY types shall co-exist but do not need to interoperate. | hard | This comment is tightly coupled with CID 73.
75 | R. Roberts | YES | 5.5.1 |  | 8 |  | T |  | Missing a sub-clause | Add section 5.5.1.4.2 "Coexistence with CSK" CID #8 from draft D0 review indicated this was to be added and referenced doc 15-10-0027-00 but this doc had no proposed text. | hard | need some discussion
76 | Soo-Young Chang | CSUS | 5 | 5.5.3.1 | 9 | 7 | T |  | It is not clear what shape of spectrum in the modulation domain VPM for intra-frame flicker compensation has and whether this spectrum covers only one side of the spectrum of Figure 5. | Need to verify this spectrum so as to show that the CCA concept can be applied and to figure out how this concept can be applied to VPM. | hard | reject because the 5.5.3.1 flicker compensation has no relation directly with shape of spectrum in the modulation domain.
77 | Soo-Young Chang | CSUS | 5 | 5.5.3.2 | 9 | 44 | T |  | It is not clear what shape of spectrum in the modulation domain VPM for light dimming has and whether this spectrum covers only one side of the spectrum of Figure 5. | Need to verify this spectrum so as to show that the CCA concept can be applied and to figure out how this concept can be applied to VPM. | hard | reject because the 5.5.3.2 light dimming has no relation directly with shape of spectrum in the modulation domain.
78 | David Cypher | NO | 5 | 5.5.3.1 | 9 | 18 | T | YES | It states that details are described in 5.5.4, but it is marked as informative. Therefore 5.5.4 is not informative, but normative, No? | Remove "(Informative)" from 5.5.4. Body of standard is always normative. | hard | as a whole, we need to discuss the main frame structure in regards to 5.5.3 (Cross Layer Considerations) and 5.5.4 (Flicker Mitigation)
79 | Clint Chaplin | Do Not Approve | 5 | 5.5.3.1.1 | 9 | 25 | T | Yes | (SY) "Two methods of them belong to run length limiting code scheme and the other belongs to modulation scheme." | "Two of the methods are used in the run length limited code scheme and the other method is used in the modulation scheme." | easy | do as suggested remedy
80 | Clint Chaplin | Do Not Approve | 5 | 5.5.3.1.1 | 9 | 26 | T | Yes | (SY) "The use of Manchester run length limiting code or VPM modulation prevent the intra-frame flicker through the property that the optical signal to which they are applied has the same brightness both in bits "1" and "0", respectively" | "The use of Manchester code or VPM modulation prevent intra-frame flicker through the property that brightness of the optical signal to which they are applied is the same for both encoded "0" and "1" bits" | easy | do as suggested remedy. See CID 92.
81 | Clint Chaplin | Do Not Approve | 5 | 5.5.3.1.1 | 9 | 28 | T | Yes | (SY) "4B6B run length limiting code compensates it from the property that the optical signal of 6 bits converted from 4 bits data is converted into 6 bits applied always shows the constant average brightness being independent of data patterns" | "4B6B run length limited code prevents intra-frame flicker through the property that the encoded 6 bits has the same constant average brightness independent of the unencoded 4 bits" | easy | do as suggested remedy
82 | Clint Chaplin | Do Not Approve | 5 | 5.5.3.1.2 | 9 | 35 | T | Yes | (SY) "The discrepancy of the average brightness between the data transmission time and the idle time is resulted in the inter-frame flicker because the VLC light source may be always "ON" or "OFF" state on the idle time in which no data is transmitted. Therefore, to compensate the inter-frame flicker, the idle pattern whose average brightness is equal to that of data frame is sent between the data frames that has the same duty cycle as the modulated frame but the pulse repetition rate is set lower so as not to cause "in band" modulation domain interference with any VLC modulation. Any types of idle pattern can be used to compensate it when the use of Manchester run length limiting code or VPM is applied to VLC, but the pattern types which are occupied for the idle pattern are employed on the use of 4B6B run length limiting code." | "The discrepancy of the average brightness between the data transmission time and the idle time results in inter-frame flicker because the VLC light source may be always "ON" or "OFF" during the idle time in which no data is transmitted. Therefore, to eliminate inter-frame flicker, an idle pattern whose average brightness is equal to that of the data frame is sent between the data frames. The idle pattern has the same duty cycle as the data frame but the pulse repetition rate is lower so as to not cause "in band" modulation domain interference with any VLC data frame. Any types of idle pattern can be used to eliminate inter-frame flicker when Manchester code or VPM is used in the data frame, but the pattern types which are used for the idle pattern when 4B6B code is used in the data frame are ???." I have no idea what ??? should be. | hard | do as suggested remedy. And delete the last sentence "but the pattern types which are occupied for the idle pattern are employed on the use of 4B6B run length limiting code". We don't need the last sentence any more because actually 4B6B is used on VPM mode in this standard.
83 | Clint Chaplin | Do Not Approve | 5 | 5.5.3.2 | 9 | 46 | T | Yes | (SY) "Light dimming means that the brightness of light source is controlled according to user's requirement. Light dimming is a cross layer function; it is related to the PHY and MAC layers. The details on the light dimming function of MAC layer are shown in 7.3.10. Light dimming in aspect of PHY layer can be accomplished by the methods shown in sections 5.5.3.2.1, 5.5.3.2.2 and 5.5.3.2.3." | "Light dimming means that the brightness of light source as perceived by the human eye is controlled according to the user's requirement. Light dimming is a cross layer function; it requires both PHY and MAC layer functionality. The details on the light dimming function of the MAC layer are shown in 7.3.10. The details of the light dimming function of the PHY layer are shown in 5.5.3.2.1, 5.5.3.2.2 and 5.5.3.2.3." | hard | Suggested remedy is easy, but as a whole, we need to discuss the main frame structure in regards to 5.5.3.2.
84 | Michael Bahr | no | 5 | 5.5.3.1.2 | 9 | 33-42 | T | yes | I hardly understand the current text (due to grammar etc.) and it also seems to contain an internal contradiction. Also, the inclusion of a zero pulse-repetition rate, as discussed during the plenary meeting in January 2010, is still not implemented. | I suggest that the TG resolves the internal contradiction (4B6B first as an option but, in the last row, as mandatory for all modulation formats). Rewritten text of this Clause will be provided. | hard | need some discussion
85 | Shusaku Shimada |  | 5.5 | 5.5.3.1 | 9 | 33 | T |  | Entire clauses of Flicker related parts should be based on adequate criteria of allowed flicker level and frequency based on commonly used standards or regulations, so that numerical limits or recommended value and tolerance should be shown and evaluated with VLC implementations. | Set the allowed values, and/or limits of flicker level and frequency. | hard | need some discussion
86 | Sridhar Rajagopal |  | 5.5.3.1 |  | 9 |  | T |  | flicker is related to clock rate and not data rate | change data rate to clock rate | hard | reject : the inter-frame flicker is not related to clock rate but the intra-frame flicker is related to clock rate. Modify this sentence as follows; Generally, the possibility of the flicker is higher in low data rates than in high data rates. Or delete this sentence. See CID 91.
87 | Sridhar Rajagopal |  | 5.5.3.1.1 |  | 9 |  | T |  | why is 4B6B explicitly mentioned? | change 4B6B to RLL | hard | need some discussion
88 | Sridhar Rajagopal |  | 5.5.3.1.2 |  | 9 |  | T |  | 4B6B code exception | do not use existing codes for visibility patterns for all RLL codes | hard | need some discussion
89 | James Gilb | No | 5 | 5.5.3.1 | 9 | 10 | T | Yes | The sentence "Infrastructure devices ... flicker compensation." is a normative requirement that is already defined in the PHY. Repeating normative information is evil and should be avoided at all costs. | Delete the sentence "Infrastructure devices ... flicker compensation." | hard | but I can't find the description in the PHY.
90 | James Gilb | No | 5 | 5.5.3.1.2 | 9 | 40 | T | Yes | The sentence "Any types of idle ... run length limiting code." repeats information that is better described in Clause 6 and so it should be deleted. This is an overview section, not a detailed description of operation. In addition, the final clause makes no sense. | Delete the sentence "Any types of idle ... run length limiting code." | hard | do as suggested remedy. See the remedy of CID 82.
91 | R. Roberts | YES | 5.5.3.1 |  | 9 |  | T |  | Strike sentence at line 17 | Remove the following sentence … "The possibility which the flicker appears is higher in low dat rates than in high data rates." While this statement is technically true, the fact is that the regulations governing flicker are data rate independent. | hard | See the remedy of CID 86.
92 | R. Roberts | YES | 5.5.3.1.1 |  | 9 |  | T |  | modify sentence at line 26 | The use of OOK Manchester run length limiting code or VPM modulation, in conjunction with a sufficently high optical rate, prevents the intra-frame flicker through the property that the optical signal to which they are applied has the same brightness due to the equal number of both in bits "1" and "0", respectively. | easy | accepted - editorial
93 | R. Roberts | YES | 5.5.3.1.2 |  | 9 | 41 | T |  | sentence clarification needed | The sentence phrase at line 41 states … "… but the pattern types which are occupied for the idle pattern are employed on the use of 4B6B run length limiting code". I suspect what is meant is the patterns used with VPM are specified in the standard. Is this correct? What section number is that? | easy | delete this sentence
94 | R. Roberts | YES | 5.5.3.2 | 1st paragraph | 9 |  | T |  | Add the remedy text to this paragraph. | All PHY types shall support dimming down to 0.1% (as currently in the draft) but the transmission of data under any given dimming condition is an implementation option. That is, a device can decide to no longer support data transmission for an arbitrary level of dimming. To do this the device simply no longer participates in the link establishment. If a problematic amount of dimming is requested during a data transmission session, the device can issue a “stopping transmission due to dimming” command and then cease data transmission. | hard | need some discussion
95 | Ed Callaway |  | 5 | 5.3 | 9 |  |  |  | The grammar of subclauses 5.5.3 and 5.5.4 is, frankly, terrible, and largely unreadable. I'd submit individual comments, but as there would be an average of more than one comment per line, it would be slow going, and not very productive, since the language is so fractured it's often not clear what the writer's intent is in the first place. | Have someone edit these subclauses. Don't forget to correct "within on layer" on line 4; the placement of particles throughout 5.5.3.1; "can be accomplished by three technologies" on line 23 (only three technologies, or are these three of many possible that are mentioned in this standard?); the use of "4B6B" without definition on line 24; "is resulted in" on line 35; etc., etc., etc. | hard | as a whole, we need to discuss the main frame structure in regards to 5.5.3 (Cross Layer Considerations) and 5.5.4 (Flicker Mitigation)
95a | Ed Callaway |  | 5 | 5.3.1 | 9 | 17 | E |  | "The possibility which the flicker appears is higher in low data rates than in high data rates." Eh? What does this mean? | Possibly "Flicker is more likely at low data rates than at high data rates." . . . ? | hard | See the remedy of CIDs 86 and 91.
95b | ETRI |  | 5 | 5.5.3.2 | 9 |  | E |  | Clause 5.5.3.2 describes the light dimming methods to give some information and the clause 6.9.6 seems to be tried to describe the actual dimming methods according to the operating modes. But there is no remarkable difference between two clauses. Idle pattern dimming and adjustment time dimming need to be distinguished. | 1. Set the clause 5.5.3.2 as 5.5.3.2.1 VPM Dimming, 5.5.3.2.2 Idle Pattern Dimming, 5.5.3.2.3 Adjustment Time Dimming, 5.5.3.2.4 Visiblity Pattern Dimming, and 5.5.3.2.5 Analog Dimming. 2. Set the clause 6.9.6 as 6.9.6.1 Dimming on Data Transmission Time, 6.9.6.2 Dimming on Idle Time, and 6.9.6.3 Flicker Mitigation. 3. Set the subclause 6.9.6.1 as 6.9.6.1.1 OOK-mode Dimming, 6.9.6.1.2 VPM-mode Dimming, and 6.9.6.1.3 CSK-mode Dimming. 4. Remove the clause 6.9.6.4 PHY type Independent Dimming. 5. Describe the dimming method using adjustment time dimming in subclause 6.9.6.1.1 OOK-mode Dimming 6. Describe the dimming method using VPM dimming and high resolution algorithm in subclause 6.9.6.1.2 VPM-mode Dimming 7. Add the sentence "The dimming on idle time can be supported by one of 5 techniques described in clause 5.5.3.2 or their combinations which shall support non-inter-frame flicker as well as non-intra-frame flicker." in the clause 6.9.6.2 Dimming on Idle Time. 8. Add the sentence "The dimming on data transmission time and idle time shall support non-intra-frame flicker and non-inter-frame flicker." in the clause 6.9.6.3 Flicker Mitigation. | hard | need some discussion
95c | James Gilb | No | 5 | 5.5.3.1 | 9 | 18 | E | Yes | Flicker compensation is also defined in this subclause (i.e., in 5.5.3.1.1 and 5.5.3.1.2). Chances are most of this should be deleted in favor of a high level description with a cross reference to 6.9.6. | Move the text from 5.5.4 into this subclause. Remove subclause headers for 5.5.3.1.1 and 5.5.3.1.2. Reduce the text in the subclauses to provide only an overview with no technical information and end subclause 5.5.3.1 with "Detailed description of flicker compenstation is defined in 6.9.6." | hard | as a whole, we need to discuss the main frame structure in regards to 5.5.3 (Cross Layer Considerations) and 5.5.4 (Flicker Mitigation)
95d | James Gilb | No | 5 | 5.5.3.1.2 | 9 | 37 | E | Yes | 5.5.3.1.2 refers to the idle patterns, yet these are described in other subclauses (5.5.3.2.2, 5.5.3.3 and 5.5.3.4). | Merge the information from 5.5.3.2.2 and 5.5.3.3 into subclause 5.5.3.1.2 (which should just be in 5.5.3.1). Delete 5.5.3.4 as it only repeats information in 5.5.3.2.2. | hard | as a whole, we need to discuss the main frame structure in regards to 5.5.3 (Cross Layer Considerations) and 5.5.4 (Flicker Mitigation)
96 | Joachim W. Walewski | Siemens | 5 | 5.5.3.2.2 | 10 | 11 | T |  | The text refers to Figure 30, but it should actually refer to Figure 6 | Replace "Figure 30" with "Figure 6" | easy | do as suggested remedy
97 | Larry Taylor |  | 5 | 5.5.3.2.2 | 10 | 17-18 | T |  | Idle patterns should not be limited to use for P-P. A pattern with appropriate characteristics must be used to prevent harmful flicker | This technical comment may require some significant debate before it can be resolved | hard | as a whole, we need to discuss the main frame structure in regards to 5.5.3 (Cross Layer Considerations) and 5.5.4 (Flicker Mitigation)
98 | Larry Taylor |  | 5 | 5.5.3 | 10 | 40 | T |  | Same a comment on line 17-18. Suitable idle patterns must be found that do not result in flicker |  | hard | as a whole, we need to discuss the main frame structure in regards to 5.5.3 (Cross Layer Considerations) and 5.5.4 (Flicker Mitigation)
99 | Soo-Young Chang | CSUS | 5 | 5.5.3.2.3 | 10 | 30 | T |  | This color shift problem is only for CSK in this draft. | Need to compensate color changes. Refer to a contribution which will be posted later. | hard | need some discussion
100 | David Cypher | NO | 5 | 5.5.3.2.2 | 10 | 11 | T | YES | Figure 30 has nothing to do with idle pattern or data frame. | Correct Figure reference Could it be Figure 6? | easy | accept
100a | Clint Chaplin | Do Not Approve | 5 | 5.5.3.3 | 10 | 36 | E | Yes | (JS) there are two idle pattern subclause | combine or distinguish it. | hard | as a whole, we need to discuss the main frame structure in regards to 5.5.3 (Cross Layer Considerations) and 5.5.4 (Flicker Mitigation)
100b | Clint Chaplin | Do Not Approve | 5 | 5.5.3.3 | 10 | 38 | E | Yes | (SY) "As described in 5.5.3.1.2 and 5.5.3.2.2, the idle pattern can be used to compensate the inter-frame flicker and to allow a light source to have the dimming function. However, the use of idle pattern for light dimming is in conflict with the inter-frame flicker compensation because that can be resulted in the inter-frame flicker. "ON" and "OFF" times of light source are essential to the dimming through the use of idle pattern, but they decrease the communication efficiency extremely. Therefore, the standard supports that the idle pattern is used only on the applications such as P2P communication which are independent of flicker and it allows to be used only for the inter-frame flicker compensation on the applications which need the non-flicker." | "As described in 5.5.3.1.2 and 5.5.3.2.2, the idle pattern can be used to eliminate inter-frame flicker or to allow a light source to have the dimming function. However, the use of idle pattern for light dimming is in conflict with inter-frame flicker compensation because idle patterns used for light dimming will cause inter-frame flicker. "ON" and "OFF" times of the light source are essential to dimming through the use of idle pattern, but the "ON" and "OFF" times decrease the communication efficiency. Therefore, this standard supports using idle pattern for dimming function only on the applications such as P2P communication which are do not need to eliminate flicker, and supports using idle pattern for inter-frame flicker compensation only on the applications which need the non-flicker and will not use light dimming." | hard | as a whole, we need to discuss the main frame structure in regards to 5.5.3 (Cross Layer Considerations) and 5.5.4 (Flicker Mitigation)
100c | Clint Chaplin | Do Not Approve | 5 | 5.5.3.4 | 10 | 48 | E | Yes | (SY) Clause is redundant | delete this redundant sub-clause | hard | as a whole, we need to discuss the main frame structure in regards to 5.5.3 (Cross Layer Considerations) and 5.5.4 (Flicker Mitigation)
100d | James Gilb | No | 5 | 5.5.3.4 | 10 | 46 | E | Yes | This entire subclause is a repeat of previous information and so should be deleted, with the exception of the last sentence, "The details ... in 6.9.6." Remember a standard isn't done when there is nothing more to add, it is done when there is nothing more to remove. | Delete subclause 5.5.3.4 except for the last sentence, which probably belongs in 5.5.3.1. | hard | as a whole, we need to discuss the main frame structure in regards to 5.5.3 (Cross Layer Considerations) and 5.5.4 (Flicker Mitigation)
100e | ETRI |  | 5 | 5.5.3.2.2 | 10 |  | E |  | Figure 6 describes the idle pattern dimming as well as the adjustment time dimming. | Change the figure 6 so that the idle pattern dimming is separated from the adjustment time dimming. Add a figure to describe only the adjustment time dimming. | hard | as a whole, we need to discuss the main frame structure in regards to 5.5.3 (Cross Layer Considerations) and 5.5.4 (Flicker Mitigation)
100f | ETRI |  | 5 | 5.5.3.4 | 10 | 46 | E |  | The title of 5.5.3.3, idle pattern, is the same with the title of 5.5.3.4 | Remove the subclause 5.5.3.4 | hard | But, as a whole, we need to discuss the main frame structure in regards to 5.5.3 (Cross Layer Considerations) and 5.5.4 (Flicker Mitigation)
101 | David Cypher | NO | 5 | 5.5.3.3 | 10 | 36 | T | YES | Both this subclause and the next have the same heading. If so, then there is not need for separate subclauses. | remove heading 5.5.3.4 | hard | as a whole, we need to discuss the main frame structure in regards to 5.5.3 (Cross Layer Considerations) and 5.5.4 (Flicker Mitigation)
102 | Clint Chaplin | Do Not Approve | 5 | 5.5.3.2.2 | 10 | 14 | T | Yes | (SY) "However, the use of idle pattern for light dimming is in conflict with the inter-frame flicker compensation because that can be resulted in the inter-frame flicker. "ON" and "OFF" times of light source are essential to the dimming through the use of idle pattern, but they decrease the communication efficiency extremely. Therefore, the standard supports that the idle pattern is used only on the applications such as P2P communication which the flicker is allowed." | "However, the use of idle pattern for light dimming is in conflict with inter-frame flicker compensation because use of an idle pattern can result in inter-frame flicker. "ON" and "OFF" times of the light source are essential to dimming through the use of idle pattern, but they decrease the communication efficiency. Therefore, this standard supports using the idle pattern only on applications such as P2P communication in which flicker is allowed." | hard | The suggested remedy is easy, but first of all, we need to make the main frame structure in regards to 5.5.3 and 5.5.4.
103 | Clint Chaplin | Do Not Approve | 5 | 5.5.3.2.3 | 10 | 32 | T | Yes | (SY) "Analog dimming indicates the brightness control by changing the current going into the light source which results from adjusting the signal amplitude. However, the color shift of light source can arise from the control of driving current going into the light source for dimming." | "Analog dimming implements brightness control by changing the power going into the light source by adjusting the signal amplitude. However, a color shift of the light source can be a side-effect of analog dimming." | hard | The suggested remedy is easy, but first of all, we need to make the main frame structure in regards to 5.5.3 and 5.5.4.
104 | Michael Bahr | no | 5 | 5.5.3.2.2 | 10 | 7-18 | T | yes | The second paragraph of this Clause contains many falsities. Also, the first sentence seems to contradict Clause 5.5.3.1.2 | I suggest that the TG resolves the indicated conflict. Text that removes the aforementioned falsities will be provided. | hard | need some discussion
105 | Michael Bahr | no | 5 | 5.5.3.3 | 10 | 36-45 | T | yes | This Clause is pretty much redundant to Clause 5.5.3.2.2 and also contains falsities (see my comment on Clause 5.5.3.2.2) | Delete Clause 5.5.3.3 | hard | The suggested remedy is easy, but first of all, we need to make the main frame structure in regards to 5.5.3 and 5.5.4.
106 | Sridhar Rajagopal |  | 5.5.3.2.2 |  | 10 |  | T |  | idle pattern selection | delete the second section | hard | The suggested remedy is easy, but first of all, we need to make the main frame structure in regards to 5.5.3 and 5.5.4.
107 | Sridhar Rajagopal |  | 5.5.3.3 |  | 10 |  | T |  | idle pattern section | delete entire section | hard | The suggested remedy is easy, but first of all, we need to make the main frame structure in regards to 5.5.3 and 5.5.4.
108 | Sridhar Rajagopal |  | 5.5.3.4 |  | 10 |  | T |  | idle pattern section | delete entire section | hard | The suggested remedy is easy, but first of all, we need to make the main frame structure in regards to 5.5.3 and 5.5.4.
109 | Joachim W. Walewski | Siemens | 5 | 5.5.3.2.2 | 10 | 11 | T |  | The text refers to Figure 30, but it should actually refer to Figure 6 | Replace "Figure 30" with "Figure 6" | easy | accept
110 | R. Roberts | YES | 5.5.3.2.2 | Figure 6 | 10 |  | T |  | Figure needs to be re-written | Figure 6 implies there is only one dimmming compensation time per data frame. This is not strictly true. There may be multiple compensation times inserted into the data frame. Suggest the figure from document 10/159r1 be incorporated. | hard | need some discussion.
111 | R. Roberts | YES | 5.5.3.2.2 | 2nd paragraph | 10 |  | T |  | Delete the second paragraph | Delete the second paragraph | hard | The suggested remedy is easy, but first of all, we need to make the main frame structure in regards to 5.5.3 and 5.5.4.
112 | R. Roberts | YES | 5.5.3.3 |  | 10 |  | T |  | Remove text | In section 5.5.3.3 keep the first sentence and delete everything after the first sentence. That is, delete the following … However, the use of idle pattern for light dimming is in conflict with the inter-frame flicker compensation because that can be resulted in the inter-frame flicker. "ON" and "OFF" times of light source are essential to the dimming through the use of idle pattern, but they decrease the communication efficiency extremely. Therefore, the standard supports that the idle pattern is used only on the applications such as P2P communication which are independent of flicker and it allows to be used only for the inter-frame flicker compensation on the applications which need the non-flicker. | hard | The suggested remedy is easy, but first of all, we need to make the main frame structure in regards to 5.5.3 and 5.5.4.
113 | R. Roberts | YES | 5.5.3.4 |  | 10 |  | T |  | Redundant material | Delete this section | hard | do as suggested remedy
113a | Larry Taylor |  | 5 | 5.5.4 | 10 | 36 | E |  | The section 5.5.3 & 5.5.4 seem to be duplication except for the last part of the last sentence of 5.5.3 | Remove one of these sections | hard | See CID 113a.
113b | Soo-Young Chang | CSUS | 5 | 5.5.3.4 | 10 | 46 | E |  | This section is almost a duplicate of the second paragraph of the previous section, 5.5.3.2.2. | Need to remove this section. | hard | See CID 113a.
114 | Soo-Young Chang | CSUS | 5 | 5.5.4 | 11 | 7 | T |  | Need to specify modulation schemes that cause flickering. | Need to put detailed information on modulation schemes. | hard | First of all, we need to make the main frame structure in regards to 5.5.3 and 5.5.4.
115 | Soo-Young Chang | CSUS | 5 | 5.5.4 | 11 | 9 | T |  | 1. Need to verify the number 200 bps which causes flickering. 2. Need to modify "data rate" which is said to affect flickering. | 1. Need to put a reference for this number. 2. Need to modify "lower data rate than 200 bps" to "state changes lower than 200 changes per second". | hard | First of all, we need to make the main frame structure in regards to 5.5.3 and 5.5.4.
116 | Soo-Young Chang | CSUS | 5 | 5.5.4 | 11 | 24 | T |  | Need to explain the last sentence, "But if we ….." more in detail. It is not easy to figure out how this sentence is relevant to the standard if NRZ OOK is not adopted. | Need to put more words for detailed explanation to clarify the meaning and relevance to the standard with the modulation scheme and solution mentioned. | hard | First of all, we need to make the main frame structure in regards to 5.5.3 and 5.5.4.
117 | David Cypher | NO | 5 | 5.5.4 | 11 | 5 | T | YES | 2009 IEEE Standards Style Manual 10.1 is not being followed. | Remove "(Informative)". Body of standard is always normative. | hard | The suggested remedy is easy, but first of all, we need to make the main frame structure in regards to 5.5.3 and 5.5.4.
118 | David Cypher | NO | 5 | 5.6 | 11 | 33 | T | YES | Circular reference to 5.6 | remove / rewrite | easy | accept - editorial
119 | David Cypher | NO | 5 | 5.6.1 | 11 | 41 | T | YES | Figure 8 is wrong reference | Replace with Figure 7b | easy | do as suggested remedy
120 | David Cypher | NO | 5 | 5.5.4 | 11 | 21 | T | YES | 2009 IEEE Standards Style Manual 13.5 | Rewrite to remove every use of "we" Also in lines 23, 24, and 25 | hard | The suggested remedy is easy, but first of all, we need to make the main frame structure in regards to 5.5.3 and 5.5.4.
121 | Clint Chaplin | Do Not Approve | 5 | 5.6.1 | 11 | 39 | T | Yes | (SY) "Figure 7" | Figure 7a | easy | do as suggested remedy
122 | Clint Chaplin | Do Not Approve | 5 | 5.6.1 | 11 | 41 | T | Yes | (SY) "Figure 8" | Figure 7b | easy | do as suggested remedy
123 | Michael Bahr | no | 5 | 5.6.1 | 11 | 37-45 | T | yes | While it is useful to have the 3 topologies as mentioned at the beginning of clause 5 (P2P, star, broadcast), I do not see the need for a superframe definition, at least not right now. The current definition is not flexible enough for todays applications. For instance, only beacon intervals that are powers of 2 are possible (2^0, 2^1,...,2^14). exactly 16 slots are available where one is actually assigned to the beacon. Only 7 guaranteed time slots are possible within the available 15 time slots. | * Remove the current superframe specification from the VLC draft. * Use a scheme more similar to IEEE 802.11 (without all the thousand bytes) that simply announces the coordinator in the beacon, so that devices learn about the coordinator. * Leave hooks for adding a flexible superframe structure later, after analysis of the requirements of todays applications. * remove the specification of slotted random access and use random access. * change the beacon specification (remove everything except some beacon interval) Some specific actions: * remove line 18 on page 4 ("Optional allocation of guaranteed time sltos (GTSs)") * remove GTS from clause 4 * remove clause 5.6.1 | hard | need some discussion
124 | Sridhar Rajagopal |  | 5.5.4 |  | 11 |  | T |  | (informative) comment | why is there explicit mention of informative? Is everything in the spec normative? Can't the reader find out by reading which parts are normative. Can we move purely informative parts to a separate area? | hard | First of all, we need to make the main frame structure in regards to 5.5.3 and 5.5.4.
125 | James Gilb | No | 5 | 5.5.4 | 11 | 6 | T | Yes | A subclause cannot be declared to be informative. All Clauses and subclauses are normative in the standard. If informative information is required, it shall be in an informative annex. | Delete "(informative)" from the subclause title. | hard | First of all, we need to make the main frame structure in regards to 5.5.3 and 5.5.4.
126 | James Gilb | No | 5 | 5.5.4 | 11 | 7 | T | Yes | The WG needs to review the admonitions in the 2009 IEEE Style Guide with respect to safe and safety. It is not the job of the standard to state that something is or is not harmful, or conversely, that something is or is not safe. This is a legal issue. Plus flickering is not harmful, only certain frequencies for certain durations is harmful, so the sentence is incorrect. | Delete the sentence "Flickering of ... for human eyes." | hard | First of all, we need to make the main frame structure in regards to 5.5.3 and 5.5.4.
127 | James Gilb | No | 5 | 5.5.4 | 11 | 9 | T | Yes | The three sentences do not make sense. | Replace with "The human eye is sensitive to VLC data rates of less than 200 bps. In addition, some data patterns with long sequences of ones or zeros will create flickering visible to the human eye. | hard | Need some discussion. First of all, we need to make the main frame structure in regards to 5.5.3 and 5.5.4.
128 | James Gilb | No | 5 | 5.5.4 | 11 | 13 | T | Yes | The sequence of ones and zeros is irrelevant to the discussion. What is relevant is the spectral content of the sequence, which depends on the data rate. As presented, the string of ones and zeros provides no useful information. | Delete the string of ones and zeros. | hard | The suggested remedy is easy, but first of all, we need to make the main frame structure in regards to 5.5.3 and 5.5.4.
129 | James Gilb | No | 5 | 5.5.4 | 11 | 23 | T | Yes | Manchester, 2 PPM and 4 PPM are not RLLs, they are modulation techniques." | Change "If we use this RLL code or modulation scheme for data stream" to be "Using one of these modulation schemes for the data stream" | hard | The suggested remedy is easy, but first of all, we need to make the main frame structure in regards to 5.5.3 and 5.5.4.
130 | James Gilb | No | 5 | 5.5.4 | 11 | 24 | T | Yes | Comparing to NRZ is not necessary, it is enough to say that Manchester and the PPMs have the same average amplitude regardless of the bit pattern. | Delete "But if we use NRZ OOK ... another solution." | hard | The suggested remedy is easy, but first of all, we need to make the main frame structure in regards to 5.5.3 and 5.5.4.
131 | James Gilb | No | 5 | 5.5.4 | 11 | 29 | T | Yes | Where is the pulse repetition rate defined for idle periods? | Add a cross reference for the pulse repetition rate, i.e., "as defined in x.y.z" | hard | The suggested remedy is easy, but first of all, we need to make the main frame structure in regards to 5.5.3 and 5.5.4.
132 | James Gilb | No | 5 | 5.6 | 11 | 34 | T | Yes | It is tempting to refer to features of this standard as "robust." However, nothing is robust, unless it continues operating after a direct hit with a 1 Mton nuclear warhead. | Avoid using the term "robust" or "robustness" without the qualifiers "more" or "less". Robust is not an absolute measure. | easy | accept - editorial
133 | James Gilb | No | 5 | 5.6.1 | 11 | 45 | T | Yes | The draft refers to "slotted random access" but four distinct methods are used, random access, slotted random access and random access with CCA. and slotted random access with CCA. The correct terms for these are aloha, slotted aloha, CSMA/CA, and slotted CSMA/CA (technically pure aloha doesn't use a backoff, but the one you have is close enough in terms of performance characteristics). | Use the correct terms in the draft. In this location, you are referring to all four, so it should just be "random access method, as described in 7.6.1.5" | hard | do as suggested remedy.
134 | R. Roberts | YES | 5.5.4 |  | 11 |  | T |  | Delete reference to 200 bps | The generation of flicker is not necessarily directly tied to the data rate. In the case where the optical rate is quite high but coding is used to reduce the data rate, then it is possible to not generate flicker. | hard | The suggested remedy is easy, but first of all, we need to make the main frame structure in regards to 5.5.3 and 5.5.4.
135 | R. Roberts | YES | 5.5.4 |  | 11 | 23 | T |  | Delete reference to 2PPM, 4 PPM and NRZ OOK | 2PPM, 4PPM and NRZ OOK are not in the standard. | hard | The suggested remedy is easy, but first of all, we need to make the main frame structure in regards to 5.5.3 and 5.5.4.
136 | R. Roberts | YES | 5.5.4 |  | 11 |  | T/E |  | Merge the text in this section with section 5.5.3.1 | Merge the text in this section with 5.5.3.1 | hard | The suggested remedy is easy, but first of all, we need to make the main frame structure in regards to 5.5.3 and 5.5.4.
137 | Soo-Young Chang | CSUS | 5 | 5.6.1 | 12 | 1 | T |  | Need to specify the detailed information on slots such as the number of slots in a frame and slot size in Figures 7 and 8. | Need to put detailed information to specify slots and a frame. | hard | Need some discussion.
138 | David Cypher | NO | 5 | 5.6.1 | 12 | 26 | T | YES | Figure 7 is wrong reference | Replace with Figure 8 | easy | do as suggested remedy
139 | Clint Chaplin | Do Not Approve | 5 | 5.6.1 | 12 | 36 | T | Yes | (SY) Figure 8 does not actually show any GTSs, even though the figure text is about GTSs | Show GTSs in the figure | hard | do as suggested remedy
140 | James Gilb | No | 5 | 5.6.1 | 12 | 27 | T | Yes | "However, a sufficient ... join the network." is not true. There may or may not be sufficient time, it is not possible to know. | Delete the sentence "However, a sufficient ... join th network." | hard | Need some discussion.
141 | R. Roberts | YES | 5.6.1 |  | 12 | 27 | T |  | The offending sentence is … The coordinator may allocate up a number of these GTSs, and a GTS may occupy more than one slot period. | 15.4 said the coordinator my allocate up to seven of these GTSs. Did we really intent to say "a number of these" or is this a typo? | hard | easy but we need some discussion
141a | Clint Chaplin | Do Not Approve | 5 | 5.6.2 | 12 | 50 | E | Yes | (SY) "In star topology, only two of these transactions are used because data may be exchanged only between the coordinator and a device." | "In star topology, only the first two of these transaction types are used because data may be exchanged only between the coordinator and a device." | easy | do as suggested remedy
142 | Soo-Young Chang | CSUS | 5 | 5.6.2 | 13 | 3 | T |  | Some schemes for network discovery needs to be introduced. | Need to explain some schemes for network discovery. | hard | Need some discussion.
143 | David Cypher | NO | 5 | 5.6.3 | 13 | 49 | T | YES | The text in the paragraph preceding Figure 10 states an optional acknowledgment frame, while the figure shows no option. | Correct inconsistency, 1) add "(if requested)", if this is the correction or 2) remove the work optional from the text, if this is the correction. | hard | Need some discussion.
144 | Clint Chaplin | Do Not Approve | 5 | 5.6.3 | 13 | 48 | T | Yes | (SY) Similar to Figure 9, Figure 10 needs to show that the Acknowledgement is only when requested | Add "(if requested)" to Acknowledgement | easy | do as suggested remedy
145 | James Gilb | No | 5 | 5.6.3 | 13 | 7 | T | Yes | This subclause covers technical details which are described in Clause 7. There is no reason to describe this in an overview. | Delete subclause 5.6.3. | hard | Need some discussion.
145a | Soo-Young Chang | CSUS | 5 | 5.6.3 | 13 | 48 | E |  | In figure 10, "(if requested)" needs to be added under Acknowledgement arrow. | Add "(if requested)" under Acknowledgement arrow. | easy | do as suggested remedy
146 | Soo-Young Chang | CSUS | 5 | 5.6.3.1 | 14 | 13 | T |  | In figure 11, 1. All frames occupies one slot of the same size while they have different sizes. It results in inefficiency in throughput. 2. When using random access, the performance is low with fixed size slots. | Need to modify the scheme or structure. | hard | Need some discussion.
147 | Soo-Young Chang | CSUS | 5 | 5.6.3.1 | 14 | 38 | T |  | The condition of "If a data frame is pending" is not needed because "Data request" is sent due to its recognition of pending data. | Need to delete "If a data frame is pending". | hard | Need some discussion.
148 | David Cypher | NO | 5 | 5.6.3.1 | 14 | 29 | T | YES | The text in the paragraph preceding Figure 11 states an optional acknowledgment frame, while the figure shows no option. | Correct inconsistency, 1) add "(if requested)", if this is the correction or 2) remove the work optional from the text, if this is the correction. | hard | Need some discussion.
149 | Clint Chaplin | Do Not Approve | 5 | 5.6.3.1 | 14 | 28 | T | Yes | (SY) Last Acknowledgement is optional, but that is not shown here | Show that the last Acknowledgement is optional. | easy | accepted - modify the figure to indicate the last ack is optional - need the source figure
150 | Clint Chaplin | Do Not Approve | 5 | 5.6.3.1 | 14 | 34 | T | Yes | (SY) "When a coordinator wishes to transfer data to a device in a nonbeacon-enabled VLC WPAN, it stores the data for the appropriate device to make contact and request the data" | "When a coordinator wishes to transfer data to a device in a nonbeacon-enabled VLC WPAN, it stores the data to wait for the appropriate device to make contact and request the data" | easy | accept
151 | James Gilb | No | 5 | 5.6.4 | 14 | 1 | T | Yes | This subclause covers technical details which are described in Clause 7. There is no reason to describe this in an overview. | Delete subclause 5.6.3. | easy | reject - we'd like to keep it - there are no specifications in this section
151a | Larry Taylor |  | 5 | 5.6.3.2 | 14 | 19 | E |  | VLC sphere of influence is not a defined term. Use "operating space" or a term defined and used consistently for this concept |  | hard | Need some discussion about operating space
151b | James Gilb | No | 5 | 5.6.3.1 | 14 | 1 | E | Yes | The subclause depth is wrong here, 5.6.3.1 and 5.6.3.2 should be at the same depth as 5.6.3. Luckily, the easy solution is to simply delete all three of these subclauses as they are not needed. | Either delete 5.6.3, 5.6.3.1and 5.6.3.2 (the best answer) or fix the subclause depth to be consistent. | hard | Need some discussion
152 | Soo-Young Chang | CSUS | 5 | 5.6.3.1 | 15 | 1 | T |  | In figure 12, 1. All frames occupies one slot of the same size while they have different sizes. It results in inefficiency in throughput. 2. When using random access, the performance is low with fixed size slots. | Need to modify the scheme or structure. | hard | Need some discussion
153 | Soo-Young Chang | CSUS | 5 | 5.6.3.2 | 15 | 22 | T |  | Measures for synchronizationshould be specified in the standard. | Need to introducue some schemes to achieve synchronization. | hard | Need some discussion
154 | David Cypher | NO | 5 | 5.6.3.1 | 15 | 12 | T | YES | The text in the paragraph preceding Figure 12 states an optional acknowledgment frame, while the figure shows no option. | Correct inconsistency, 1) add "(if requested)", if this is the correction or 2) remove the work optional from the text, if this is the correction. | hard | Need some discussion
155 | David Cypher | NO | 5 | 5.6.4 | 15 | 39 | T | YES | the text states four frame types, and covers five subclauses, but read the rest of the document there are six. | There are too many inconsistencies to provide a solution. Are there two ack frames (one with no payload and one with payload)? As but one example. | hard | Need some discussion
156 | Clint Chaplin | Do Not Approve | 5 | 5.6.3.1 | 15 | 11 | T | Yes | (SY) Last Acknowledgement is optional, but that is not shown here | Show that the last Acknowledgement is optional. | easy | accepted - modify the figure to indicate the last ack is optional - need the source figure
157 | Clint Chaplin | Do Not Approve | 5 | 5.6.4 | 15 | 29 | T | Yes | (SY) "This standard defines four frame structures:" | "This standard defines five frame structures:" | easy | do as suggested remedy
158 | Clint Chaplin | Do Not Approve | 5 | 5.6.4 | 15 | 37 | T | Yes | (SY) Missing the Visible/Dimming frame from this list | Add the Visible/Dimming frame to this list | easy | do as suggested remedy
159 | Clint Chaplin | Do Not Approve | 5 | 5.6.4 | 15 | 39 | T | Yes | (SY) "The structure of each of the four frame types" | "The structure of each of the five frame types" | easy | do as suggested remedy
160 | Michael Bahr | no | 5 | 5.6.4.1 | 15 | 42-22 | T | yes | (see comment on 5.6.1) GTS concept is not flexible enough for todays applications. | * remove "superframe specification, GTS fields," from line 46 on page 15 * remove fields Superframe Specification and GTS Fields from figure 13 | hard | , but need some discussion.
161 | Sridhar Rajagopal |  | 5.6.4 |  | 15 |  | T |  | missing frame types | add visibility frame, add dimming, color stabilization | hard | Do we also need the frame for color stabilization besides visibility/dimming frame ?
162 | James Gilb | No | 5 | 5.6.4.1 | 15 | 42 | T | Yes | The entire subclause needs to be deleted because it repeats normative information found in other subclauses. This is supposed to be an overview, not a repeat of the normative figures in the other subclauses | Delete Subclause 5.6.4.1 through 5.6.4.5 | hard | Need some discussion
163 | James Gilb | No | 5 | 5.6.4.1 | 15 | 45 | T | Yes | The sentences "The MAC payload ... form the MAC beacon frame (i.e., MPDU)."repeat normative information and so need to be deleted. The Figure shows the fields and the correct order. | Delete the sentences "The MAC payload ... form the MAC beacon frame (i.e., MPDU)." | easy | accept - delete this text
164 | James Gilb | No | 5 | 5.6.4.1 | 15 | 50 | T | Yes | The PHY frame format is repeated in all 5 subsections. This will lead to mistakes. It should not be in a picture that shows the MAC frame format, after all, the PHY simply gets an MSDU and wraps it the same way regardless of the MAC frame format. Including this picture with the MAC frame is a mistake. | Delete the PHY layer picture from all of the MAC frame format pictures in 5.6.4. If there is a need for a picture of the PHY frame format, use a separate picture. However, there isn't a need for the PY frame format figure in an overview, so simply deleting it is the best answer. | hard | need some discussion.
165 | Khanh Tuan Le | Texas Instruments Inc. | 5 | 5.6.4.1 | 16 | 1 to 14 | T | YES | The frame format is different from the general packet format in section 6.4.1 page 39. | Harmonize the packet format. | hard | need some discussion.
166 | Khanh Tuan Le | Texas Instruments Inc. | 5 | 5.6.4.2 | 16 | 30 to 40 | T | YES | The frame format is different from the general packet format in section 6.4.1 page 39. | Harmonize the packet format. | hard | need some discussion.
167 | James Gilb | No | 5 | 5.6.4.1 | 16 | 3 | T | Yes | This figure is an excellent example of why normative information shall not be repeated in a specification. The PHR is shown as 1 octet in length, yet in Clause 6 it is defined to be 3 octets in length. Because the information is repeated not just once, but in 4 figures, there are now four corrections to make. | Delete Figures 13, 14, 15 16 and 17 as they repeat normative information which will results (and indeed has resulted) in technical errors in the draft. | hard | The suggested remedy is easy, but we need some discussion
168 | James Gilb | No | 5 | 5.6.4.2 | 16 | 44 | T | Yes | The sentences "The MAC payload ... form the MAC data frame (i.e., MPDU)."repeat normative information and so need to be deleted. The Figure shows the fields and the correct order. | Delete the sentences "The MAC payload ... form the MAC data frame (i.e., MPDU)." | hard | The suggested remedy is easy, but we need some discussion
169 | Khanh Tuan Le | Texas Instruments Inc. | 5 | 5.6.4.3 | 17 | 14 to 24 | T | YES | The frame format is different from the general packet format in section 6.4.1 page 39. | Harmonize the packet format. | hard | need some discussion.
170 | Khanh Tuan Le | Texas Instruments Inc. | 5 | 5.6.4.4 | 17 | 38 to 48 | T | YES | The frame format is different from the general packet format in section 6.4.1 page 39. | Harmonize the packet format. | hard | need some discussion.
171 | James Gilb | No | 5 | 5.6.4.3 | 17 | 4 | T | Yes | The sentences "The MAC acknowledgment ... form the MAC acknowledgment frame (i.e., MPDU)."repeat normative information and so need to be deleted. The Figure shows the fields and the correct order. | Delete the sentences "The MAC acknowledgment frame ... form the MAC acknowledgment frame (i.e., MPDU)." | hard | The suggested remedy is easy, but we need some discussion
172 | James Gilb | No | 5 | 5.6.4.4 | 17 | 30 | T | Yes | The sentences "The MAC payload ... form the MAC command frame (i.e., MPDU)."repeat normative information and so need to be deleted. The Figure shows the fields and the correct order. | Delete the sentences "The MAC payload ... form the MAC command frame (i.e., MPDU)." | hard | The suggested remedy is easy, but we need some discussion
173 | Billy Verso, (affiliation DecaWave) |  | 5 | 5.6.4.5 | 18 | 3 to 12 | T |  | Figure 17—Visible/Dimming Frame, frame format seems to be special in that the optional data follows the FCS. It would be good to explain why this is done (i.e. as opposed to defining a MAC command frame.) | Add description to explain this special function. | hard | Need some discussion
174 | Soo-Young Chang | CSUS | 5 | 5.6.4.5 | 18 | 1 | T |  | This section needs more detailed explanations on the frame. Figure 17 should be redrawn and PHY Header should be renamed. | Need to put more explanation on this section and a new figure for Figure 17. | hard | Need some discussion
175 | Soo-Young Chang | CSUS | 5 | 5.6.5.1 | 18 | 25 | T |  | What happens if the carrier sense mechanism is not active? | Need to explain what will happen if the carrier sense mechanism is not active. | hard | Need some discussion
176 | Clint Chaplin | Do Not Approve | 5 | 5.6.4.5 | 18 | 11 | T | Yes | (SY) "A VF (Visible Frame) is used to inform link status" | "A VF (Visible Frame) is used to inform link status to the user" | easy | do as suggested remedy
177 | ETRI |  | 5 | 5.6.4.6 | 18 | 13 | T |  | We would like to suggest that the new sub-clause of 5.6.4.6 for the use of color packet frame will be added to the clause 5.6.4 in the current D1 draft. | 1. Add the subclause of "5.6.4.6 Color Packet Frame" 2. Add the color packet frame structure in clause 5.6.4.6 | hard | ETRI will make the presentation in regards to these issues.
178 | Sridhar Rajagopal |  | 5.6.4.5 |  | 18 |  | T |  | update text | update text to reflect use for dimming and VPM support (and also, for color stabilization) | hard | Need some discussion
179 | James Gilb | No | 5 | 5.6.4.4 | 18 | 1 | T | Yes | There is no Visible/Dimming frame in the draft. There are some MAC commands that enable these functions, but the format of MAC commands is covered in subclause 7.3. | Delete subclause 5.6.4.5. | hard | rejet : Visible/Dimming frame are in D1draft.
180 | James Gilb | No | 5 | 5.6.5.1 | 18 | 23 | T | Yes | "Non beacon ... in 7.6.1.5" is not correct. They can use either Aloha or CSMA/CA (the correct names). | Just say that either can be used. Better still, list the 4 methods by the correct name in a dashed list, cross reference the section (7.6.1.5) and delete the rest of this subclause. | hard | Need some discussion
181 | James Gilb | No | 5 | 5.6.5.1 | 18 | 31 | T | Yes | "Beacon-enabled ... beacon transmission." is not correct as they can use either slotted aloha or slotted CSMA/CA (the correct names). | Just say that either can be used. Better still, list the 4 methods by the correct name in a dashed list, cross reference the section (7.6.1.5) and delete the rest of this subclause. | hard | Need some discussion
182 | James Gilb | No | 5 | 5.6.5.1 | 18 | 31 | T | Yes | "aligned with the start of beacon transmission." is not completely correct. | Change to "backoff slot start times are calculated relative to the start of beacon transmission." | hard | Need some discussion
183 | James Gilb | No | 5 | 5.6.5.1 | 18 | 31 | T | Yes | "The backoff slots .. aligned to the coordinator." is a repeat as the previous sentence just said that they are aligned to the beacon. | Delete the sentence. | hard | The suggested remedy is easy, but we need some discussion
184 | James Gilb | No | 5 | 5.6.5.2 | 18 | 42 | T | Yes | The paragraph "if the originator ... was successful." is unnecessary. The originator is allowed to do anything it wishes if the ACK fails. The standard does not require it to do anything (or least it shouldn't). The behavior is not only application dependent, it is dependent on the current state of the originator. | Delete the paragraph, it is not necessary. | hard | The suggested remedy is easy, but we need some discussion
184a | James Gilb | No | 5 | 5.6.5.1 | 18 | 22 | E | Yes | Please find one name for the VLC WPAN and use it consistently throughout the draft. It doesn't matter what it is, but it must be used consistently. | Pick one name and use it consistently throughout the draft. | hard | Need some discussion
185 | McInnis |  | 5.3 |  | 19 | 27 | t |  | According to this paragraph, 'Apart from the two topologies, IEEE 802.15.7 devices may also operate in a broadcast only mode without being part of a network, i.e., without being associated to any device or having any devices associated to them.' However the Broadcast Mode is described and graphically depicted as one-way from coodinator to device only. Describe the device to coordinator broadcast mode in this draft and/or add a one-way non-associated Blink Frame with a data field which transmits from device to coordinator receivers. | One-way non-associated, non-acknowledged, Blink Frames with a data field, perhaps similar to the Blink Frame description and primatives in the draft TGe standard, must be included in this draft standard. One-way Blink Frame transmissions from devices to coordinator receivers would open additional applications (i.e. low energy device location tracking, remote control, sensors, etc.) and could compliment the already defined one-way broadcast mode. | hard | Need some discussion
186 | David Cypher | NO | 5 | 5.7 | 19 | 10 | T | YES | 2009 IEEE Standards Style Manual 10.1 is not being followed. | Remove "(Informative)". Body of standard is always normative. | hard | Need some discussion
187 | David Cypher | NO | 5 | 5.7 | 19 | 10 | T | YES | Wrong level of indent. It should be under 5.6 as 5.6.5 as stated in 5.6. | Correct indent level | hard | reject: 5.7.1 not 5.7 is wrong level.
188 | David Cypher | NO | 5 | 5.7 | 19 | 29 | T | YES | What is ecr? | Add to acronym list and spell out here on first usage | hard | do as suggested remedy
189 | David Cypher | NO | 5 | 5.7 | 19 | 29 | T | YES | For safety reasons, should not needs to be shall not | Change should to shall | hard | easy but we need some discussion
190 | Huan-Bang Li | NICT | 5 | 7 | 19 | 9 | T |  | It would be helpful to include local or regional regulations on VLC. |  | hard | need some discussion
191 | Sridhar Rajagopal |  | 5.7.1 |  | 19 |  | T |  | VLC security | mention VLC has advantages of security due to visibility | hard | do as suggested remedy
192 | James Gilb | No | 5 | 5.6.4.1 | 19 | 19 | T | Yes | The sentence "The MAC beacon frame ... PHY packet (i.e., PPDU)." repeats normative information that is better covered in clause 6. In addition, it is repeated in three other subclauses in this clause. The information is not relevant to an overview and should be deleted. | Delete the sentences "The MAC beacon frame ... PHY packet (i.e., PPDU)." here and the copies of the paragraph in 5.6.4.2, page 16, line 49, 5.6.4.3, page 17, line 8 and 5.6.4.4, page 17, line 51. | hard | Need some discussion
193 | James Gilb | No | 5 | 5.7 | 19 | 10 | T | Yes | A subclause cannot be declared to be informative. All Clauses and subclauses are normative in the standard. If informative information is required, it shall be in an informative annex. | Delete "(informative)" from the subclause title. | hard | The suggested remedy is easy, but we need some discussion
194 | James Gilb | No | 5 | 5.7 | 19 | 12 | T | Yes | Please review the 2009 IEEE Style guide with respect to the use of "safe", "safety" and related words. The best rule is to say nothing. The regulatory bodies have handled this for us and we should say nothing more than that they need to be obeyed. | Delete word "safety" in this sentence. Also delete the paragraphs "Flicker can cause ... [B38].", "It is suggested ... and upper cut-off frequencies.", and "This standard does not specify ... [B38]." | hard | Need some discussion
195 | James Gilb | No | 5 | 5.7 | 19 | 10 | T | Yes | Once the "safety" issues have been deleted, there isn't much to remain in this subclause. | If the first bit is kept, then add a space in "VLCregulations:", otherwise, rewrite this with a list of references regarding the regulations in this band. In that case, it should be bibliography references to regulatory documents, not scientific studies. | hard | Need some discussion
195a | James Gilb | No | 5 | 5.6.5.3 | 19 | 1 | E | Yes | The sentence says way too much for an overview. | Change the subclause to say "In order to detect bit errors, a cyclic redundancy check is included in the MSDU, as defined in 7.2.1.9. Really, 5.6.5 should be three paragraphs, not three subclauses. This is supposed to be an overview. | hard | Need some discussion
196 | James Gilb | No | 5 | 5.8 | 20 | 30 | T | Yes | 802.2 is likely going away and probably doesn't say anything about the primitives used here (in fact, it may contradict them). | Delete "Refer to ... detailed information." | easy | do as suggested remedy
197 | James Gilb | No | 5 | 5.8 | 20 | 33 | T | Yes | There is no "user" in the next higher layer. The user sits above layer 7 (in the OSI model)." | Delete "user in the" so that you are just referring to "the next higher layer" | hard | Need some discussion
198 | James Gilb | No | 5 | 5.8 | 20 | 39 | T | Yes | I know this is copied exactly from 802.15.4-2006 and so the assumption is that it is correct. However, the figure gives an incorrect view. The MSC in this format would show that one entity, the line on the left, would communicate with the second entity, the line on the right. A request results in an action that may cause a confirm at a remote entity. The entity then may send a response, which may or may not result in a confirm. However, the figure does not illuminate this, but rather confuses it. | Delete the figure and the paragraph "The services ... peer protocol entities." The dashed list at the end of the subclause says it all. Plus, there is no definition of an "N-user" or "N-layer". | hard | Need some discussion
199 | James Gilb | No | 5 | 5.8 | 21 | 1 | T | Yes | This description is better, but is still confusing with the use of "N-layer" and "N-user". | Change the paragraph to be "The services are specified by describing the information flow between layers. These service primitives are an abstraction because they specify only the provided service rather than the means by which it is provided. This definition is independent of any other interface implementation." | hard | Need some discussion
200 | James Gilb | No | 5 | 5.8 | 21 | 8 | T | Yes | This paragraph, "Services are specified ... provide the service." adds no new information. | Delete the paragraph, it is not necessary. | hard | The suggested remedy is easy, but we need some discussion
201 | James Gilb | No | 5 | 5.8 | 21 | 13 | T | Yes | Confusing writing in the dashed list. | "A primitive can be one of four generic types:" -"The types of primitives are:", "is passed from the N-user to the N-layer to request" -> "is a request" | Easy | accept - Sridhar will provide text
202 | James Gilb | No | 5 | 5.8 | 21 | 18 | T | Yes | Confusing writing in the dashed list. | "The indication primitive to the N-user." -> "The indication primitive is used to notify the next higher layer of an intenral event." and delete "This event ... internal event." | Easy | accept - Sridhar will provide text
203 | James Gilb | No | 5 | 5.8 | 21 | 22 | T | Yes | Confusing writing in the dashed list. | "is passed from the N-user to the N-layer to complete a" -> "indicates the completion of a" | Easy | accept - Sridhar will provide text
204 | James Gilb | No | 5 | 5.8 | 21 | 25 | T | Yes | Confusing writing in the dashed list. | "is passed from the N-user to the N-layer to convey the results" -> "conveys the results" | Easy | accept - Sridhar will provide text
205 | R. Roberts | YES | 6.1.2 |  | 22 | 28 | E/T |  | Delete text | Modify the first sentence of 6.1.2 as follows … A compliant device shall operate in one or several visible light frequency bands as summarized in Table 1. | Easy | accept resolution
206 | Soo-Young Chang | CSUS | 6 | 6.1 | 22 | 20 | T |  | What does "both" mean? Need to explain more in detail about "both of the IEEE802.15.7 PHYs". | Put some words to explain more in detail about "both of the IEEE802.15.7 PHYs". | easy | remove both and mention "all" PHYs.
207 | Soo-Young Chang | CSUS | 6 | 6.1.2 | 22 | 25 | T |  | Band plan should be established using detector sensitivity rather than human eye sensitivity to have better performance. Therefore a new band plan can be introduced using photo detection device responsivities. | A new band plan is needed for better performance. Refer to a contribution document which will be posted later. | Easy | reject since there is no proposed contribution for discussion by the commentator
207a | JuneChul Roh | Texas Instruments | 6 | 6.1.2 | 22 | 34-35 | E | Yes | Where does the "proposed code" in Table 1 fit into PSDU format? | Clarify | Easy | resolved by CID 205
208 | Soo-Young Chang | CSUS | 6 | 6.1.2 | 22 | 53 | T |  | "(energy)" should be explained more in detail. | Put some words to explain "(energy)". | Easy | delete energy and keep spectral peak
209 | David Cypher | NO | 6 | 0 | 22 | 3 | T | YES | Text here states three (3) PHY options, but text of 6.1 uses both, implying but two PHY options. | Fix inconsistency, replace both with all | Easy | resolved by CID 206
210 | Clint Chaplin | Do Not Approve | 6 | 6.1 | 22 | 20 | T | Yes | (SY) "both" | "all three" | Easy | resolved by CID 206
211 | Clint Chaplin | Do Not Approve | 6 | 6.1.2 | 22 | 34 | T | Yes | (SY) "Proposed Code" | "Code" | Easy | accept resolution
212 | Clint Chaplin | Do Not Approve | 6 | 6.1.2 | 22 | 36 | T | Yes | (SY) The color band codes (pB, yG, etc.) in this table are not explained here, nor is there any pointer to a reference explaining the color band codes | Add an explanation for the color band codes, or a pointer to an explanation. | Easy | delete color band codes
213 | Shusaku Shimada |  | 6.1 | 6.1.2 | 22 | 13 | T |  | The back ground information behind the assignment of seven channels in the band plan defined by Table 1 should be noted, because the number of channelized band that is seven is introduced abruptly and non-uniform spectral width requires at least any notifications. In addition the relation to Annex E may be clarified to facilitate the intent of this standard. | Provide rationale and set of information with regard to Table 1. | Hard | recommend reject since standard does not need to give explanation. Explanations have been made in contributions.
214 | Sridhar Rajagopal |  | 6 |  | 22 | 9 | T |  | channel selection | delete channel selection does not seem to be a PHY layer issue | Easy | accept resolution
215 | Sridhar Rajagopal |  | 6 |  | 22 |  | T |  | missing PHY tasks | error correction and synchronization | Easy | add error correction an synchronization to the list at line 9
216 | James Gilb | No | 6 | 6.1 | 22 | 20 | T | Yes | There appears to be more than 2 PHYs, but it is hard to tell. Best here to simply delete "both of". | Change as indicated | Easy | resolved by CID 206
217 | James Gilb | No | 6 | 6.1.1 | 22 | 24 | T | Yes | This subclause only repeats what is found in 6.1.2 and so is unnecessary | Delete the subclause. | easy | accept in principle - editorially merge 6.1.1 and 6.1.2
218 | James Gilb | No | 6 | 6.1.2 | 22 | 28 | T | Yes | The table does not list themodulation and spreading formats. | Change "using the modulation and spreading formats summarized in Table 1." to "listed in Table 1." | Easy | resolved by CID 205
219 | James Gilb | No | 6 | 6.1.2 | 22 | 34 | T | Yes | In the Table it should be "Wavelength" not "Frequency band" | Change as indicated | Easy | accept resolution - also make this change on text at line 53
220 | James Gilb | No | 6 | 6.1.2 | 22 | 34 | T | Yes | The colors listed in the color column are not defined in the standard (what is yGgY?) and in any event are not needed for implementation. | Delete the column "Color" | Easy | resolved by CID 212
221 | James Gilb | No | 6 | 6.1.2 | 22 | 34 | T | Yes | The code is not "Proposed" and it isn't clear what the code is used for. | Change "Proposed Code" to "Code" or the correct name for code. | Easy | resolved by CID 211
222 | James Gilb | No | 6 | 6.1.2 | 22 | 50 | T | Yes | This paragraph, "There are seven ... as shown in Table 1." repeats the information from the first paragraph and the table and so it is unnecessary | Delete the paragraph, it is not necessary. | Easy | It is an editorial comment.
223 | James Gilb | No | 6 | 6.1.2 | 22 | 54 | T | Yes | This is an allowed option, so it should be "may" | "can be used" -> "may be used" | Easy | accept resolution
224 | Kinney |  | 6 | 6.1.2 | 22 | 38 | T |  | text states that "the modulation and spreading formats summarized in Table 1." but Table 1 doesn't include these items rather it is found in Table 2 | change text to: "the modulation and spreading formats summarized in Table 1 and Table 2" | Easy | resolved by CID 205
225 | R. Roberts | YES | 6.1.2 | Table 1 | 22 |  | T |  | Change heading on last column | The heading on the last column is "propposed code" … table 23 calls these Band Plan IDs. Should this column be titled Band Plan ID? | Easy | resolved by CID 211
226 | Soo-Young Chang | CSUS | 6 | 6.1.2 | 23 | 6 | T |  | It is not easy to find " The regulatory documents listed below". | " The regulatory documents listed below" should be explained more with the specific location of the listing. | Easy | It is an editorial comment.
227 | David Cypher | NO | 6 | 6.1.2 | 23 | 6 | T | YES | text states documents listed below, but where? How far below | Remove sentence | Easy | It is an editorial comment.
228 | David Cypher | NO | 6 | 6.1.2 | 23 | 8 | T | YES | States provided in annex X, but there is no annex X and Annex I is empty | Remove the last paragraph of 6.1.2 entirely | Easy | It is an editorial comment pending resolution of Annex I issue
229 | Srinath Hosur | Texas Instruments Inc. | 6 | 6.1.3 | 23 | 16 | T | YES | PHY1 has a number of rates close to each other between OOK and VPM (Table 2) | Remove rates close to each other | Hard | Reasoning for rates. Requires discussion. AI: Sridhar
230 | Huan-Bang Li | NICT | 6 | 1 | 23 | 12 | T |  | Are PHY type1, PHY type 2, and CSK PHY option at the same level? What is the meaning of 'option'? |  | Easy | mention that option implies that at least one phy type must be implemented - the standard does not require all PHYs to be implemented
231 | Clint Chaplin | Do Not Approve | 6 | 6.1.2 | 23 | 6 | T | Yes | (SY) "The regulatory documents listed below are for information only and are subject to change and revisions at any time." There are no documents listed below. | Add documents, or delete sentence | Easy | see CID 228
232 | Clint Chaplin | Do Not Approve | 6 | 6.1.2 | 23 | 8 | T | Yes | (SY) "Annex X." | "Annex I." | Easy | see CID 228
233 | Khanh Tuan Le | Texas Instruments Inc. | 6 | 6.1.3 | 23 | 13 | T | YES | The mandatory data rates for link establishment are not clearly defined. | Please define. | Hard | Reasoning for rates. Requires discussion. AI: Sridhar
234 | James Gilb | No | 6 | 6.1.2 | 23 | 5 | T | Yes | Annex X is not supplied and there is no need to state that there is an intention for the standard. | Change the paragraph to say only "IEEE Std 802.15.7 devices shall comply with regulatory requirements set by the applicable regulatory bodies." | Easy | see CID 228
235 | James Gilb | No | 6 | 6.1.3 | 23 | 20 | T | Yes | RS(15,3)+1/4 CC is not clear. | In this case, it is probably best to list it as inner and outer codes in separate columns. Also, it should be "1/4 CC" with a space and CC needs to be in the acronym subclause and be spelled out in its first use. | Easy | accept resolution
236 | James Gilb | No | 6 | 6.1.3 | 23 | 18 | T | Yes | There is no mapping from these tables to the value placed in the PHY header. | Add a column to Tables 2, 3 and 4 that maps the operating mode to an integer that is placed in the 5 bit Data Rate field. | Hard | requires discussion.
237 | R. Roberts | YES | 6.1.3 | Table 2 | 23 |  | T |  | Delete the 5 kbps mode from the OOK PHY Type 1 table | Doc 10/159r1 indicates that the 5 kbps is problematic because the data rate is so low and the lowest data rate is used for link establishment. Part of the problem is that so much coding is used on this mode that the "performance improvement threshold" - i.e. that threshold of SNR which is required for the FEC to start improving performance - is too high. Also the low data rate makes dimming more problematic due to the time it takes to send a null packet. | Hard | requires discussion.
238 | Anuj Batra | Texas Instruments | 6 | 6.1.3 | 23 | 15-34 | T | Yes | Why have both a RS(15,2) and RS(15,3) codes? Both have an error-correcting capability of T = 6 | Remove either RS(15,2) or RS(15,3) | Easy | (15,2) is used with line code to correct erasures. Better performance is attained with (15,2) compared to (15,3) with erasure information - no action, keep both
239 | Srinath Hosur | Texas Instruments Inc. | 6 | 6.1.3 | 24 | 2 | T | YES | PHY2 has a number of rates close to each other SNR. Need to remove some rates to have at least 2dB performance gap between the rates | Remove rates to create 2dB performance gap between the rates | Hard | duplicate comment of CID 229
239a | McInnis |  | 5.5.3.4 |  | 24 | 48 | e |  | However, the use of idle pattern for light dimming is in conflict with the inter-frame flicker compensation because it can be resulted in the inter-frame flicker. Therefore, the standard supports that the idle pattern is used only on the applications such as P2P communication which are independent of flicker and it allows to be used only for the inter-frame flicker compensation on the applications which need the non-flicker. The details on the idle pattern are described in 6.9.6. | Re-state the paragraphs in a different way. | Hard | needs discussion
240 | David Cypher | NO | 6 | 6.1.4 | 25 | 13 | T | YES | Table 5 lists three types of phys, while table 4 states CSK, not Phy Type 3 | Consistently name the third phy type as either type three (3) or CSK | Easy | It is an editorial comment.
241 | Srinath Hosur | Texas Instruments Inc. | 6 | 6.1.4 | 25 | 9 to 13 | T | YES | Data rate is not mentioned in SIFS time and LIFS period. SIFS and LIS is usually fixed and cannot change with data rate. | SIFS and LIFS period should be at the lowest data rate | Hard | requires discussion.
242 | Clint Chaplin | Do Not Approve | 6 | 6.1.4 | 25 | 10 | T | Yes | (SY) In this table the first PHY is referred to as "PHY Type 1" while elsewhere is is referred to as "PHY I". Similarly for "PHY Type 2 and "PHY II". | Please be consistent. I prefer "PHY Type 1" and "PHY Type 2" over "PHY I" and "PHY II" | Easy | see CID 240
243 | Clint Chaplin | Do Not Approve | 6 | 6.1.4 | 25 | 13 | T | Yes | (SY) In this table the third PHY is referred to as "PHY Type 3" while elsewhere is is referred to as "CSK". | Please be consistent. I prefer "PHY Type 3" over "CSK" | Easy | see CID 240
243a | JuneChul Roh | Texas Instruments | 6 | 6.1.4 | 25 | 14 | E | No | Does "PHY Type 3" mean "PHY CSK"? | Use a single terminalogy for the CSK PHY | Easy | see CID 240
244 | Clint Chaplin | Do Not Approve | 6 | 6.1.4 | 25 |  | T | Yes | (JS) Where is section 6.1.4 from? In D0 document, there is no Minimum LIFS and SIFS periods section. |  | Hard | requires discussion.
245 | James Gilb | No | 6 | 6.2 | 25 | 29 | T | Yes | The PD-SAP and PLME-SAP are never used, never implemented, not able to be tested and are a waste of time. | Delete the PD-SAP and PLME SAP from the figure and all the associated primitives in the following subclauses. This will greatly simplify the PHY Clause without affecting interoperability or functionality. | Hard | requires discussion.
246 | James Gilb | No | 6 | 6.2 | 25 | 43 | T | Yes | There is no such thing as an RF-SAP. The PHY connects directly to the medium. Furthermore, the RF-SAP is not specified in the draft. | Delete the RF-SAP from the figure. | Hard | requires discussion.
247 | ETRI |  | 6 | 6.2.1.1.1 | 26 | 28 | T |  | We would like to suggest that the additional parameters for the use of color packet will be added to the clause 6.2.1.1.1 and the table 7 in the current D1 draft. The additional parameters is for the assignment of the color bands which transmit the corresponding psdu. | Add the additional parameters for the use of color packet as follows ; - PD-DATA.request - Name: band - Type: integer - Range: 0 ~ # of color bands | Hard | requires discussion.
248 | James Gilb | No | 6 | 6.2.1.1 | 26 | 37 | T | Yes | "aMaxPHYPacketSize" needs to be italicized and <= is not correct (negative psduLengths are not allowed). | Change to "0-aMaxPHYPacketSize" and italicize the constant name. Change here and in all locations in the draft (e.g., Table 9). | Easy | Accept size limit - itlic is an editorial comment.
249 | James Gilb | No | 6 | 6.2.1.1.2 | 26 | 45 | T | Yes | It is not possible for the PD-SAP (or the PLME-SAP for that matter) to constrain the actions of the next higher layer (the MAC in this instance). Thus "When generated" shall not be specified for .request and .response primitives. | Delete the "When generated" sections for all .request and .response primitives in the draft. A lower layer cannot specify the behavior of the upper layer. The SAP only specifies services provided by the lower layer. | Hard | requires discussion.
249a | James Gilb | No | 6 | 6.2.1.1.3 | 26 | 51 | E | Yes | If you have followed me this far, you have deleted "Semantics of the primitive" and "When generated" (or for other primitives "Effect of receipt") leaving only one subclause per primitive. Because you are not allowed to have a x.y.z.1 unless there is an x.y.z.2, the last remaining subclause title needs to be deleted. This also solves the problem in which you have dozens of subclauses, all with the exact same ttitle. | Delete the subclause title "When generated" for all .request and .response primitives. | Hard | requires discussion.
250 | David Cypher | NO | 6 | 6.2.1.2 | 27 | 12 | T | YES | The statement is not always true. It is true only when an acknowledgement is received from the peer. Otherwise there is no knowledge of whether the peer received the data. What is confirmed is transmission by the local PHY layer | Correct to make a true statement | Hard | requires discussion.
251 | James Gilb | No | 6 | 6.2.1.1 | 27 | 1 | T | Yes | The action of the .confirm primitive should be described in that primitive's definition. Not here. When it is done here, there is a duplication of normative information plus the silly back reference in 6.1.2.1 to this subclause. | Move "When the PHY entity ... status of RX_ON or TRX_OFF, respectively." to 6.2.1.2, merging it with the text that was in the 6.2.1.2.2 subclause. This will prevent mistakes. (of course deleting the PD-SAP is a simpler and better idea.). Make that change here and in all the other primitives (essentially all have the reason codes defined in the .request instead of the .confirm.) | Hard | requires discussion.
252 | James Gilb | No | 6 | 6.2.1.2.3 | 27 | 40 | T | Yes | It is not possible for the PD-SAP (or the PLME-SAP for that matter) to constrain the actions of the next higher layer (the MAC in this instance). Thus "Effect of receipt" shall not be specified for .indication and .confirm primitives. | Delete the "Effect of receipt" sections for all .indication and .confirm primitives in the draft. A lower layer cannot specify the behavior of the upper layer. The SAP only specifies services provided by the lower layer. | Hard | requires discussion.
253 | James Gilb | No | 6 | 6.2.1.2.2 | 27 | 38 | T | Yes | "The reasons .. described in 6.2.1.1.3" is silly. The reasons need to be defined in the .confirm primitive, not in the .request primitve. | Delete here and in all other locations in the primitives (there are quite a few). | Hard | requires discussion.
254 | R. Roberts | YES | 6.2.1.2.2 |  | 27 |  | T |  | Incorrect reference | I believe the reference at the end of the paragraph should be to 6.2.1.2.3 and not 6.2.1.1.3. | Easy | It is an editorial comment.
254a | James Gilb | No | 6 | 6.2.1.2.2 | 27 | 33 | E | Yes | If you have followed me this far, you have deleted "Semantics of the primitive" and "When generated" (or for other primitives "Effect of receipt") leaving only one subclause per primitive. Because you are not allowed to have a x.y.z.1 unless there is an x.y.z.2, the last remaining subclause title needs to be deleted. This also solves the problem in which you have dozens of subclauses, all with the exact same ttitle. | Delete the subclause title "Effect of receipt" for all .indication and .confirm primitives. | Hard | requires discussion.
255 | Sridhar Rajagopal |  | 6.2.1.3.1 |  | 28 |  | T |  | aMaxPHYPacketSize | make the packet size dependent on the PHY type. Suggest 256 bytes for LR PHY | hard
256 | R. Roberts | YES | 6.6.2 | Table 10 | 29 |  | T |  | Delete last row | There are two comments against clauses 6.2.2.9 and 6.2.2.10 that indicate these two clauses should be deleted. | Hard | requires discussion.
257 | David Cypher | NO | 6 | 6.2.2.3.1 | 30 | 44 | T | YES | In table 12, wrong table reference in valid range column | Change 24 to 25 | Easy | accept resolution
258 | Clint Chaplin | Do Not Approve | 6 | 6.2.2.3.1 | 30 | 44 | T | Yes | (SY) "See Table 24" | "See Table 25" | Easy | accept resolution
259 | James Gilb | No | 6 | 6.2.2.3.2 | 30 | 49 | T | Yes | This is a new one, "Appropriate usage"? | The PHY cannot restrict the MAC's behavior with the SAP, delete subclause 6.2.2.3.2. | Hard | requires discussion.
260 | R. Roberts | YES | 6.2.2.3.1 | Table 12 | 30 |  | T |  | Wrong reference | Should be table 25, not table 24 | Easy | accept resolution
261 | David Cypher | NO | 6 | 6.2.2.4.2 | 31 | 50 | T | YES | Wrong reference | Change 6.2.2.6.3 to 6.2.2.3.3 | hard
262 | R. Roberts | YES | 6.2.2.4.2 |  | 31 |  | T |  | Incorrect reference | I believe the reference at the end of the paragraph should be 6.2.2.4.3 and not 6.2.2.6.3 | hard
263 | James Gilb | No | 6 | 6.2.2.5.3 | 32 | 44 | T | Yes | "If the state change ... of the state of the PHY." should be in the .confirm primitive, not in the request. | Change "PHY to change" -> "PHY to attempt to change" and delete "If the state change ... of the state of the PHY" moving the information to 6.2.2.6. Make a similar change to all descriptions of the primitives. | hard | requires discussion.
264 | David Cypher | NO | 6 | 6.2.2.7.1 | 34 | 17 | T | YES | no table reference | Change X to 25 | Easy | accept resolution
265 | David Cypher | NO | 6 | 6.2.2.7.3 | 34 | 33 | T | YES | Wrong table reference | change 19 to 25 | Easy | accept resolution
266 | Clint Chaplin | Do Not Approve | 6 | 6.2.2.7.1 | 34 | 17 | T | Yes | (SY) "See Table X" | "See Table 25" | Easy | accept resolution
267 | Clint Chaplin | Do Not Approve | 6 | 6.2.2.7.3 | 34 | 32 | T | Yes | (SY) "see Table 19" | "see Table 25" | Easy | accept resolution
268 | James Gilb | No | 6 | 6.2.2.7.1 | 34 | 17 | T | Yes | Missing cross reference | Replace "Table X" with the correct cross reference. | Easy | accept resolution
269 | James Gilb | No | 6 | 6.2.2.7.1 | 34 | 19 | T | Yes | Change "Attribute specific" to be "As defined in Table x" with the correct cross reference. | Change as indicated | hard
270 | R. Roberts | YES | 6.2.2.7.1 |  | 34 |  | T |  | Wrong reference | Should be table 25 | Easy | accept resolution
271 | Billy Verso, (affiliation DecaWave) |  | 6 | 6.2.2.9.1 | 35 | 35 | T |  | PLME-DIMMER.request parameters are just copy of PLME-SET.request | Define parameter(s) to select the required dimming. | Hard | requires discussion.
272 | David Cypher | NO | 6 | 6.2.2.8.1 | 35 | 9 | T | YES | no table reference | Change X to 25 | Easy | accept resolution
273 | David Cypher | NO | 6 | 6.2.2.8.2 | 35 | 19 | T | YES | The statement that 6.2.2.8.3 contains fully described, is a false statement because it is not fully described there | Possibly wrong reference which should be 6.2.2.7.3 | Hard | requires discussion.
274 | David Cypher | NO | 6 | 6.2.2.9.1 | 35 | 48 | T | YES | no table reference | Change X to 25 | Easy | accept resolution
275 | Clint Chaplin | Do Not Approve | 6 | 6.2.2.8.1 | 35 | 8 | T | Yes | (SY) "See Table X" | "See Table 25" | Easy | accept resolution
276 | Clint Chaplin | Do Not Approve | 6 | 6.2.2.8.2 | 35 | 17 | T | Yes | (SY) "The reasons for these status values are fully described in subclause 6.2.2.8.3." Section 6.2.2.8.3 does not contain a full description. | Either change the reference to the subclause that does contain the full description, or add the full description to 6.2.2.8.3 | Hard | accept in principle
277 | Clint Chaplin | Do Not Approve | 6 | 6.2.2.9.1 | 35 | 35 | T | Yes | (SY) The parameters given here in this subclause are not the correct parameters for this primitive. Both the function prototype and Table 18 are incorrect | Put the right paramters in the function prototype and Table 18 | Hard | requires discussion.
278 | James Gilb | No | 6 | 6.2.2.8.1 | 35 | 9 | T | Yes | Missing cross reference | Replace "Table X" with the correct cross reference. | Easy | accept resolution
279 | James Gilb | No | 6 | 6.2.2.9 | 35 | 28 | T | Yes | This primitive is a copy of the PIB set. If the intention is to use a PIB value, then the primitive in 6.2.2.7. | Delete the primitives 6.2.2.9 and 6.2.2.10 as they can be accomplished using 6.2.2.7 and 6.2.2.8 | Hard | requires discussion.
280 | James Gilb | No | 6 | 6.2.2.9.1 | 35 | 35 | T | Yes | Missing cross reference | Replace "Table X" with the correct cross reference. | Easy | accept resolution
281 | James Gilb | No | 6 | 6.2.2.9.1 | 35 | 50 | T | Yes | Change "Attribute specific" to be "As defined in Table x" with the correct cross reference. | Change as indicated | hard
282 | R. Roberts | YES | 6.2.2.8.1 |  | 35 |  | T |  | Wrong reference | Should be table 25 | Easy | accept resolution
283 | R. Roberts | YES | 6.2.2.9 |  | 35 |  | T |  | Delete all of section and all its sub-sections | Section 6.2.2.9 and all the sub-clauses associated with 6.2.2.9 are not needed because the accessing of the PIB is adequately covered by the mechanisms presented in clauses 6.2.2.3, 6.2.2.4, 6.2.2.7 and 6.2.2.8 | Hard | requires discussion.
284 | R. Roberts | YES | 6.2.2.10 |  | 35 |  | T |  | Delete all of section and all its sub-sections | Section 6.2.2.10 and all the sub-clauses associated with 6.2.2.10 are not needed because the accessing of the PIB is adequately covered by the mechanisms presented in clauses 6.2.2.3, 6.2.2.4, 6.2.2.7 and 6.2.2.8 | Hard | requires discussion.
285 | R. Roberts | YES | 6.2.2.9 |  | 35 | [5 empty] | Easy | reject
286 | Billy Verso, (affiliation DecaWave) |  | 6 | 6.2.2.10.1 | 36 | 31 | T |  | Dimmer confirm parameter description says it is result of a CCA? | Needs correct text inserted. | Hard | requires discussion.
287 | David Cypher | NO | 6 | 6.2.2.10.1 | 36 | 31 | T | YES | Table 19: Valid range of enumerated values is not thoses used in 6.2.2.9.3 | Replace all with COMPLETE | Hard | requires discussion.
288 | David Cypher | NO | 6 | 6.2.2.10.1 | 36 | 31 | T | YES | Table 19: Description is about CCA not dimmer. | replace CCA with DIMMER.request | Hard | requires discussion.
289 | David Cypher | NO | 6 | 6.2.2.10.2 | 36 | 40 | T | YES | The statement is not ture about fully described in 6.2.2.10.3 for it only contains SUCCESS. But this is contridicts what is stated in 6.2.2.9.3 | It looks like no one knows what the dimmer is for and what it does and the text does not help another to learn either. Remove both 6.2.2.9 and 6.2.2.10. | Hard | requires discussion.
290 | Clint Chaplin | Do Not Approve | 6 | 6.2.2.10.2 | 36 | 40 | T | Yes | (SY) "The reasons for these status values are fully described in subclause 6.2.2.10.3." Section 6.2.2.10.3 does not contain a full description. | Either change the reference to the subclause that does contain the full description, or add the full description to 6.2.2.10.3 | Hard | requires discussion.
291 | R. Roberts | YES | 6.2.2.10 |  | 36 | [5 empty] | Easy | reject
292 | David Cypher | NO | 6 | 6.2.3 | 37 | 20 | T | YES | Table 20: SUCCESS row: there is no ED operation (there are only passive and active scans) | Replace ED with CCA | Easy | accept resolution
293 | David Cypher | NO | 6 | 6.2.3 | 37 | 30 | T | YES | Table 20: missing COMPLETE as stated in 6.2.2.9.3 page 36, line 10 | Add row with COMPLETE | Hard | requires discussion.
294 | James Gilb | No | 6 | 6.2.3 | 37 | 3 | T | Yes | The PHY interface is not exposed and so there is no need to standardize the enumerations. Keeping the table will require keeping it in sync with the PLME SAP primitives, which can lead to errors. | Delete subclause 6.2.3. | Hard | requires discussion.
295 | James Gilb | No | 6 | 6.3 | 37 | 33 | T | Yes | What are the data transmission modes? If the PHY doesn't support them, then it is most likely a problem in the PHY definition, not in the PHY implementation. | Change "all the data ... These are ... Burst Mode." to be "The PHY shall support the following data modes." and delete Figure 20. | Hard | requires discussion.
296 | R. Roberts | YES | 6.3 |  | 37 |  | T |  | Add a data mode | Cuurently there are 3 data modes (single, packed and burst). It is suggested that a fourth data mode needs to be added called something like "Dimmed OOK Mode" with a packet structure like that shown on slide 4 of document 10/159r1. The exact text is TBD and will be submitted by mid-April 2010. This suggested text will include all the PPDU format changes to support this additional mode. | Hard | requires discussion.
297 | Billy Verso, (affiliation DecaWave) |  | 6 | 6.3 | 38 | 8,15 | T |  | How does packed mode fit with MAC interface primitives MCPS-DATA.request and MCPS-DATA.indication, where one msdu is passed at a time. | Needs description somewhare of how this works including what the MAC does and how it fits in with the MAC API. | Hard | requires discussion.
298 | Soo-Young Chang | CSUS | 6 | 6.3 | 38 | 1 | T |  | In Figure 20, in Burst mode, there are two MAC PDU #n. These should be fixed. | Redraw the figure with correct PDU numbers. | hard
299 | Anuj Batra | Texas Instruments | 6 | 6.3 | 38 | 14-15 | T | Yes | Figure 20 - Burst Mode - shows the same MAC PDU being transmitted twice, in both Frame #1 and #2. This figure does not align with the text | replace first MAC PDU #n with MAC PDU #1 and second MAC PDU #n with MAC PDU #2 | hard
300 | Anuj Batra | Texas Instruments | 6 | 6.3 | 38 | 23-25 | T | Yes | Why is single mode so restrictive? Why can't single mode be used to transmit single packets that are not ACK, association or beaconing frames? This is an overly restrictive statement and should not be part of the standard. Let implementors decide how they want to use the system. | Remove restrictions | easy | accept in principle. Mention it is typical use case and not meant to be restrictive
301 | Clint Chaplin | Do Not Approve | 6 | 6.3 | 38 | 15 | T | Yes | (SY) In Burst mode, both packets are shown with the label "MAC PDU #n". I believe that the labels should be different |  | hard | duplicate comment of CID 329
302 | JuneChul Roh | Texas Instruments | 6 | 6.3 | 38 | 23-24 | T | Yes | Single mode should be allowed to be used in many other cases other than what are addressed in the text (ack, accociation, or beaconing) | Remove the restictive sentence | Easy | duplicate comment of CID 300
303 | James Gilb | No | 6 | 6.3 | 38 | 3 | T | Yes | If color is used in the standard, the figure needs to contain the same information when printed in black and white. This figure is marginal. | Check all color figures for clarity when printed as black and white. Use shading patterns to differentiate rather than colors. Change here and throughput the draft. Figure 41, for example, doesn't work in black and white (even with grayscale). | Easy | Accept for Figure 20 - remove shading - for all other figures the committee needs to review these on a per case basis
304 | James Gilb | No | 6 | 6.3 | 38 | 3 | T | Yes | The figure repeats information that is better described in the text that follows. Use the text, lose the figure. | Delete Figure 20. | Easy | reject
305 | James Gilb | No | 6 | 6.3 | 38 | 37 | T | Yes | The draft indicates that there is a RIFS spacing, yet this spacing is not defined in the draft. | Define the RIFS, probably in the same table as the SIFS. | Hard | requires discussion.
306 | James Gilb | No | 6 | 6.4 | 38 | 47 | T | Yes | The MAC-PHY interface is not exposed and so it is not necessary to specify the bit/byte ordering. | Delete "The same transmission order ... and MAC sublayer." | Easy | reject
307 | James Gilb | No | 6 | 6.4 | 38 | 50 | T | Yes | This paragraph and dashed list repeats normative information shown later and so therefore will lead to wailing and gnashing of teeth. | Delete "Each PPDU packet ... frame length information." | Easy | accept
308 | James Gilb | No | 6 | 6.4 | 38 | 54 | T | Yes | This sentence is an excellent example of why you should not repeat normative information. The text says that the PHR contains the frame length information, which while true, is not complete. A lot more information is carried in the PHR. | Delete "Each PPDU packet ... frame length information." | Easy | accept
308a | James Gilb | No | 6 | 6.4 | 38 | 43 | E | Yes | Pick one, packet or frame, and use it consistently. | Review the use of frame and packet to ensure that only one term is used throughout the draft. | hard
309 | R. Roberts | YES | 6.3 |  | 38 | 36 | T |  | RIFS not defined | The Reduced Interframe Spacing (RIFS) needs to be defined. | hard | needs discussion
310 | Shusaku Shimada |  | 6.4 | 6.4.1 | 39 | 22 | E/T |  | TBD in figure 22. | Define. | Easy | see CID 311a
310a | Bain | y | 6 | 6.4.1 | 39 | 23 | e | no | There should not be any TBDs in a ballot | Complete the TBD in figure 22 | Easy | see CID 311a
311 | Billy Verso, (affiliation DecaWave) |  | 6 | 6.4.1 | 39 | 22 to 30 | T |  | Figure 22—CSK PPDU has TBD in it, and question: "where is this defined?" | This needs to be finished. | hard | requires discussion.
311a | Rene Struik | NO | 6 | 6.4.1 | 39 |  | E |  | (E) §6.4.1, p. 39, Fig. 22: The TBD entry re PHR size in Fig. 22 presumably should have read “variable”. Suggested remedy: correct accordingly. | correct accordingly. | Easy | CE sequence is 8 bits. Update TBD to 32 bits. It is not variable - type it as 4 bytes
312 | Soo-Young Chang | CSUS | 6 | 6.4.1 | 39 | 21 | T |  | In Figure 22, channel estimation sequence may not be needed if the receiver is able to compensate distortion from the channel. | A channel compensation algorithm can rearrange constellation points at receiver without channel estimation for better performance. Refer to a contribution document which will be posted later. | Easy | reject - no contribution
313 | Soo-Young Chang | CSUS | 6 | 6.4.1.1 | 39 | 40 | T |  | why does the system need to distinguish different PHY topologies by using four preambles? What benefits can be enjoyed? | Need to explain what benefits with the different preamble sequences we can have and why. | Easy | reject. Benefits have been explained in earlier contributions
314 | Soo-Young Chang | CSUS | 6 | 6.4.1.1 | 39 | 49 | T |  | Need to mention about default preamble transmission illustrated in Figure 23 in the section. | Put an explanation about default preamble transmission illustrated in Figure 23 in this section. | hard | requires discussion.
315 | David Cypher | NO | 6 | 6.4.1 | 39 | 23 | T | YES | Figure 22 already contains TBD |  | Easy | see CID 311a
316 | David Cypher | NO | 6 | 6.4.1.1 | 39 | 45 | T | YES | What is CDR? | Add to acronym list and spell out here on first usage | Easy | accept - clock and data recovery
317 | Srinath Hosur | Texas Instruments Inc. | 6 | 6.4.1 | 39 | 7 to 15 | T | YES | rate for PHR transmission is not mentioned | Lowest mandatory data rate should be used for PHR | Hard | requires discussion.
318 | Huan-Bang Li | NICT | 6 | 4 | 39 | 23 | T |  | TBD must be resolved |  | Easy | see CID 311a
319 | Huan-Bang Li | NICT | 6 | 4 | 39 | 30 | T |  | TBD must be resolved |  | Easy | see CID 311a
320 | Cristina Seibert | SSN | 6 | 6.4.1 | 39 | 23 | T |  | Missing PPDU information | Fill in TBDs | Easy | see CID 311a
321 | Anuj Batra | Texas Instruments | 6 | 6.4.1 | 39 | 11-12 | T | Yes | Figure 21: Having 1 reserved bit is not a good option. It caused a lot of problems during the transition from 11g --> 11n | Add at least 1 more reserved bit | Hard | requires discussion.
322 | Anuj Batra | Texas Instruments | 6 | 6.4.1 | 39 | 29-30 | T | Yes | Figure 22: Having 1 reserved bit is not a good option. It caused a lot of problems during the transition from 11g --> 11n | Add at least 1 more reserved bit | Hard | requires discussion.
323 | Anuj Batra | Texas Instruments | 6 | 6.4.1 | 39 | 29-30 | T | Yes | Figure 22: Channel estimation sequence length is TBD | Define length | Easy | see CID 311a
324 | Anuj Batra | Texas Instruments | 6 | 6.4.1 | 39 | 23-24 | T | Yes | Figure 22: PHR length is TBD | Define length | Easy | see CID 311a
325 | Anuj Batra | Texas Instruments | 6 | 6.4.1 | 39 | 7-35 | T | Yes | Both PPDU format have a frame length that is 7 bits, which implies that the PSDU can be no more than 127 bytes, but section 6.5 implies that the MAC payload could be 65535 bytes long | Fix inconsistency | hard
326 | Anuj Batra | Texas Instruments | 6 | 6.4.1.1 | 39 | 43-46 | T | Yes | Too many length options for preamble, makes it difficult to design optimized receiver | Narrow options to 1 or 2 | Easy | reject. Various applications for TG7 require flexibility.
327 | Clint Chaplin | Do Not Approve | 6 | 6.4.1 | 39 | 23 | T | Yes | (SY) The red text (and TBDs) need to be Determined | Determine the correct text and update the table. | Easy | see CID 311a
328 | Clint Chaplin | Do Not Approve | 6 | 6.4.1 | 39 |  | T | Yes | (JS) Channel estimation sequence | In section 6.8.6.1, channel estimation sequence is 8bit. | Easy | see CID 311a
329 | Khanh Tuan Le | Texas Instruments Inc. | 6 | 6.4 | 39 | 7 to 34 | T | YES | The packet formats are different from the frame formats in section 5.6.4.x. | Harmonize the packet format. | Hard | requires discussion.
330 | Khanh Tuan Le | Texas Instruments Inc. | 6 | 6.4 | 39 | 22 to 30 | T | YES | The PHR length and Channel estimation sequence are TBD. | Please define. | Easy | see CID 311a
331 | JuneChul Roh | Texas Instruments | 6 | 6.4.1 | 39 | 22-33 | T | Yes | Details of PPDU structure for CSK mode are missing in Figure 22 | Specify the details. TBDs should be replaced with actual numbers. | Easy | see CID 311a
332 | James Gilb | No | 6 | 6.4 | 39 | 5 | T | Yes | "structure shall be formatted" -> "structure for type 1 and type 2 PPDUs shall be formatted" or "structure for non-CSCK PPDUs shall be formatted" | Change as indicated | Hard | requires discussion.
333 | James Gilb | No | 6 | 6.4 | 39 | 12 | T | Yes | There is a conflict between this figure and Table 23 and the text in the draft. Apparently, the intent was to have more information than just the frame length. This will require some work. | For this location, change the figure to just show the structure for all PHY packets, i.e., boxes for SHR, PHR, PSDU (or PHY payload, pick one name and use it) and FCS. Don't put lengths in the figure, the length of the fields is defined in the subclauses that define those fields. | Hard | requires discussion.
334 | James Gilb | No | 6 | 6.4 | 39 | 22 | T | Yes | The field length can't be variable. | Delete this figure and use a generic figure with boxes for SHR, Channel estimation, PHR, PSDU and FCS. Don't put lengths in the figure, the length of the fields is defined in the subclauses that define those fields. | Hard | requires discussion.
335 | James Gilb | No | 6 | 6.4 | 39 | 26 | T | Yes | Normally, a channel estimation field is used to improve the demodulation of data. In this case, the channel estimation field needs to precede the PHR and not be part of the data that is checked by the FCS. | Move the channel estimation field (CES) to between the SHR and PHR and have it as a new field for CSK modes. | Hard | requires discussion.
336 | James Gilb | No | 6 | 6.4 | 39 | 27 | T | Yes | The group represented to the WG that the draft would be technically complete. There are too many TVDs and "Where is this defined?" | Fix all the TBDs, editors comments, etc. and apologize to the WG for sending this to ballot. BTW: I think the channel estimation field is defined in 6.8.6.1. | Easy | see CID 311a
337 | James Gilb | No | 6 | 6.4 | 39 | 43 | T | Yes | "This maximum ... in the quickest time." Really, is there a mathematical proof that shows this? | Delete "This maximum ... in the quickest time." | Easy | accept
338 | James Gilb | No | 6 | 6.4 | 39 | 45 | T | Yes | "shall not exceed 16384 bits" | Delete "The fast locking ... 16384 bits.", make the fast locking field 64 bits, as indicated in Figure 23. | Easy | accept in prinicple - but figure 23 is wrong and not the text, so fix the figure to say 64 to 16384.
339 | James Gilb | No | 6 | 6.4 | 39 | 39 | T | Yes | The preamble appears to be defined in Figure 23, but there is no reference to it in the text. | Add to the end of the first paragraph "The preamble field for single data mode and packed data mode shall be formatted as illustrated in Figure 23. The preamble field for burst data mode shall be formatted as illustrated in Figure 25." | Easy | accept
340 | James Gilb | No | 6 | 6.4 | 39 | 43 | T | Yes | "The preamble firsts ... 1's and 0's" repeats information. "Before thd CDR ... transmitted sequence." conveys no information, "After fast locking pattern ... four preambles are sent." repeats information. | Delete the indicated sentences. | Easy | reject. Additional explanation for clarification.
341 | James Gilb | No | 6 | 6.4 | 39 | 39 | T | Yes | Figure 24 is presented, but not referenced in the text. In additions, it appears that the last bit in the figure has been cut off. | Add a new paragraph: "The preamble patterns shall be as defined in Figure 24." | Easy | accept - the last bit is not cut off, it is just 15 bits
342 | R. Roberts | YES | 6.4.1 |  | 39 |  | T |  | MCS for a given PHY TYPE not defined | We need to have a field added to the PPDU that indicates which MCS will be used for the packet body. | hard | reject.
343 | R. Roberts | YES | 6.4.1 | Figure 22 | 39 |  | T |  | Delete CSK PPDU | There should only be one PPDU format with definable fields. Modify the PPDU format in general so it also supports CSK without defining an explicit PPDU just for CSK. | Hard | reject
344 | R. Roberts | YES | 6.1.4 | Figure 22 | 39 |  | T |  | TBD in Figure 22 | On principle I always vote NO for a document that contains TBDs. The TBD in figure 22 needs to be filled in. | Easy | actually 6.4.1 -see CID 311a
345 | R. Roberts | YES | 6.1.4 | Figure 22 | 39 |  | T |  | Channel estimation sequence is TBD | On principle I always vote NO for a document that contains TBDs. I don't believe that a channel estimation sequence is defined in the document. Is this the same as the CSK receiver training sequence? Isn't the CSK training sequece for LED compensation? Is the term channel estimation sequence the proper term? | Easy | actually 6.4.1 - see CID 311a
346 | Srinath Hosur | Texas Instruments Inc. | 6 | 6.4.1.1 | 39 | 38 P39 to 49 P 40 | T | YES | rate for preamble transmission is not mentioned | Lowest mandatory data rate should be used for PHR | Hard | requires discussion.
347 | Rene Struik | NO | 6 | 6.4.1 | 39 |  | TR |  | (TR) §6.4.1, p. 39, Fig. 22: The TBD entry re channel estimation size in Fig. 22 seems to be undefined (at Letter Ballot???). Suggested remedy: This entry should be clearly defined. | This entry should be clearly defined. | easy | see CID 311a
348 | Rene Struik | NO | 6 | 6.4.1.1 | 39 |  | TR |  | (TR) §6.4.1.1, p. 39-40: In some instances, e.g., if the communicating devices are almost completely in sync, the PHY preamble seems unnecessarily long and can be pruned considerably. This seems esp. advantageous in low-data rate PHY scenarios or with frames that are frequently sent without the use of channel sampling, thus saving communication latency and communication energy. Suggested remedy: Specify a shortened version of the PHY preamble/header for “in sync” scenarios. | Specify a shortened version of the PHY preamble/header for “in sync” scenarios. | Easy | reject - the burst mode has been defined for this reason
349 | Soo-Young Chang | CSUS | 6 | 6.4.1.1 | 40 | 27 | T |  | Need to verify that the sequences listed in Figure 24 have higher correlation performance than other sequences. | Ask the proposer of these sequences to show this verification. | Easy | reject. The verification has been done. The sequences are derived from Kasami short-set sequences
350 | Soo-Young Chang | CSUS | 6 | 6.4.1.1 | 40 | 37 | T |  | Is this OOK modulation also used for PHY type 2? What about putting "with Manchester coding" after OOK modulation? | Need to explain how this modulation works for PHY type 2 and put "with Manchester coding" after "OOK modulation". | hard | reject. PHY type 2 does not use manchester
351 | Soo-Young Chang | CSUS | 6 | 6.4.1.1 | 40 | 49 | T |  | Why is P1 needed if it can be used with any topology? What benefits can we have with this sequence? | Put some words to explain justification on why P1 is useful. | Easy | reject - This has been explained in previous contributions.
352 | David Cypher | NO | 6 | 6.4.1.1 | 40 | 34 | T | YES | There are only 15 bits shown in the the four preambles, where is the 16th bit? | Add missing column | Easy | editorial - add words indicating this really is a 15 bit preamble
353 | David Cypher | NO | 6 | 6.4.1.1 | 40 | 36 | T | YES | The statement is that there is but one preamble shown in Figure 24, but there are four | Change "The preamble patterns of Figure 24 …" | Easy | accept
354 | Anuj Batra | Texas Instruments | 6 | 6.4.1.1 | 40 | 9-10 | T | Yes | Figure 23: shows a fast locking sequence that is only 64 bits in length. However, text says fast locking sequence could range from 64 bits to 16384 bits | replace 64 bits with '64 bits --> 16384 bits" | Easy | accept. Edit figure 23
355 | Anuj Batra | Texas Instruments | 6 | 6.4.1.1 | 40 | 37-38 | T | Yes | Text says that "all light sources shall transmit the same preamble simultaneously". What does simultaneously means? Can the preambles be offset? Do the first bits of preamble have to be aligned? | Clarify | hard | requires discussion.
356 | Anuj Batra | Texas Instruments | 6 | 6.4.1.1 | 40 | 40-41 | T | Yes | Why is preamble inversion allowed? Since the preamble is just a repetition of 10, won't an odd symbol delay due to multipath cause the receiver to have problems with timing? | Disallow inverted preambles | hard | requires discussion.
357 | Clint Chaplin | Do Not Approve | 6 | 6.4.1.1 | 40 | 7 | T | Yes | (SY) 64 bits | >= 64 bits and <= 16384 bits | Easy | accept. See CID 354
358 | Clint Chaplin | Do Not Approve | 6 | 6.4.1.1 | 40 | 27 | T | Yes | (SY) I think this figure got cut off. Only 15 bits are shown in each pattern, and the right edge of the box is missing | Show the entire figure | Easy | see CID 352
359 | JuneChul Roh | Texas Instruments | 6 | 6.4.1.1 | 40 | 9-10 | T | Yes | In Figure 23 shows that "fast locking sequence" is 64 bits long, which is different from what is described in the text: it can be from 64 bits to 16384 bits | Clarify | Easy | see CID 354
360 | James Gilb | No | 6 | 6.4 | 40 | 40 | T | Yes | "It is also ...or its inversion." | "The PHY may transmit either the preamble sequence or its inversion. | Easy | accept
361 | James Gilb | No | 6 | 6.4 | 40 | 45 | T | Yes | "The same preamble ... image array device discovery." One repetition should be enough. If it is variable, then it will make calculating time for packet reception more difficult, e.g., an Imm-ACK could be very long if the sending MAC decides to send 16384 bits for the fast locking field. | Don't allow changes to fast locking pattern. However, if you keep it, then say "pattern may be extended" and delete "The same preamble ... high rate PHY." and "for better synchronization ... image array device discovery." | hard | requires discussion.
362 | James Gilb | No | 6 | 6.4 | 40 | 22 | T | Yes | Figure 23 is not the "Default preamble" but rather the "Single and packed data mode preamble" | Change title to "Single and packets data mode preamble" | Easy | accept - delete the word default
363 | James Gilb | No | 6 | 6.4 | 40 | 34 | T | Yes | This is not the proposed preamble. | Change title to "Preambles patterns for various topology modes." | Easy | accept
364 | James Gilb | No | 6 | 6.4 | 40 | 49 | T | Yes | Table 21 is not referenced in the text. | Change "P1 can be used ... visibility support frames." to be "The usage of the preamble patterns shall be as defined in Table 21." Add "and for visibility support frames" to the "Topology Operating Mode" for P1 or inverted P1 in Table 21. | Easy | accept
365 | James Gilb | No | 6 | 6.4.1.2 | 40 | 53 | T | Yes | In burst mode, the fast locking pattern has to be dropped. | "The fast .. transmitter." -> "In burst mode, the fast locking pattern shall not be included, as illustrated in Figure 21." | Easy | dropped for subsequent frames after first frame. First frame still has fast locking pattern
366 | R. Roberts | YES | 6.4.1.1 | Figure 24 | 40 |  | T |  | Preambles for various topologies are not DC balanced. | The codes used for the preamble need to be DC balanced, specially for modes where Manchester encoded OOK is used. The reason has to do with the strong desire to use AC coupling. Also, as has been pointed out many times, the presence of DC unbalance - under the right conditions - can cause flicker. First off, the codes are of odd length so DC un-balance is inherent. But particularly out-of-balance are codes P2 and P3 which for 4 repetitions will have 20 zeros and 40 ones. This will cause a transient response in the AC coupling and problems with baseline shifting. One possible remedy is to repeat the code 4 times and invert the code every other repetition. | hard | requires discussion.
367 | R. Roberts | YES | 6.4.1.2 |  | 40 | 53 | T |  | Add text to first sentence | Add the following text to the first sentence … Except for the the first frame, the fast locking pattern … | Easy | accept
367a | Khanh Tuan Le | Texas Instruments Inc. | 6 | 6.4.1.1 | 40 | 37 | E | NO | The length of the preambles is not clearly stated. | Please state the preamble pattern length for clarity. | Hard | requires discussion.
367b | James Gilb | No | 6 | 6.4 | 40 | 34 | E | Yes | Come up with a different name for the field Preamble pattern as you are re-using the term preamble for both the combination of the fast locking pattern and the preamble pattern. | Perhaps "data recovery pattern" or similar? | Hard | requires discussion.
368 | Srinath Hosur | Texas Instruments Inc. | 6 | 6.4.1.2 | 40 | 52 P40 to 26 P 41 | T | YES | rate for burst preamble transmission is not mentioned | Lowest mandatory data rate should be used for PHR | hard | requires discussion.
369 | Huan-Bang Li | NICT | 6 | 4 | 41 | 32 | T |  | It writes that 'frame length field is 7 bits'. However, it takes values of more than 8 in Table 22. |  | Hard | change to 16 bits
370 | Cristina Seibert | SSN | 6 | 6.4.1.3 | 41 | 37 | T |  | Why are specific PSDU frame lengths such as of 7 octets not allowed? | Remove constraints on allowed PSDU frame lengths | Hard | requires discussion.
371 | James Gilb | No | 6 | 6.4.1.3 | 41 | 32 | T | Yes | Never put the field length in the text (i.e., "is 7 bits in length") when it is already defined in the figure. | Delete "is 7 bits in length and" in this subclause. Also delete similar occurrences in all other parts of the draft. | Easy | strong accept
372 | James Gilb | No | 6 | 6.4.1.3 | 41 | 33 | T | Yes | The maximum packet size is 64 kB, which requires 16 bits for the length field. This is reflected in Table 23 for the PHY header and appears to be the intention of the group. The 7 bit length is from 802.15.4, which is trying to solve a much different problem. | Make the Length field 16 bits. Create a figure that shows the PHR using the values in Table 23 and a 2 octet HCS. | hard | requires discussion.
373 | Rene Struik | NO | 6 | 6.4.1.2 | 41 |  | TR |  | (TR) §6.4.1.2, p. 41, Table 21: It is unclear how one determines how the preamble “P1 or inverted P1” is set (esp. if “topology-dependent” may be dynamic). Suggested remedy: Clearly specify how one determines how these parameters are supposed to be interpreted. | Clearly specify how one determines how these parameters are supposed to be interpreted. | Hard | requires discussion.
374 | Billy Verso, (affiliation DecaWave) |  | 6 | 6.4.1.5 | 42 | 3 | T |  | HCS says "The combination of PHY header and the MAC header shall be protected with a 2 octet CCITT CRC-16 header check sequence (HCS)". This does not agree with the picture Figure 22 (page 53(39)) where HCS seems to be for PHY header only? | It is not clear but I would expect this HCS to apply to PHY only and not MAC. If this is so then remove reference to MAC header from this clause. | hard | requires discussion.
375 | Billy Verso, (affiliation DecaWave) |  | 6 | 6.4.1.6 | 42 | 11 | T |  | Frame Check Sequence. Talks about HCS which should be in 6.4.1.5 only. Also it mentions CCITT which no longer exists, should say ITU-T. | Delete this and refer to section 7.2.1.9 where the FCS field is defined correctly. | Hard | requires discussion.
376 | David Cypher | NO | 6 | 6.4.1.5 | 42 | 4 | T | YES | The statement about this CRC applying to PHY header and MAC header is confusing. How can the MAC header be included if there are multiple MAC frames per PHY frame? | If the statement is supposed to be true, add text describing how this is done when creating for sending and decomposing when receiving. | Hard | requires discussion.
377 | David Cypher | NO | 6 | 6.4.1.5 | 42 | 6 | T | YES | The Equation has scalar values rather than exponents | Make scalars superscript to represent exponents | Easy | accept
378 | David Cypher | NO | 6 | 6.4.1.6 | 42 | 15 | T | YES | The Equation has scalar values rather than exponents | Make scalars superscript to represent exponents | Easy | accept
379 | Srinath Hosur | Texas Instruments Inc. | 6 | 6.4.1.5 | 42 | 7 | T | YES | Data scrambling is nor defined for HCS | Define data scrambling | Hard | requires discussion.
380 | Cristina Seibert | SSN | 6 | 6.4.1.5 | 42 | 3 | T |  | Assuming the HCS is intended to detect errors in the PHY header, the allocation of a 16-bit CRC to detect errors in the remainder 8 bit of the PHR seems excessive. | Use a more economical error detection scheme | hard | reject.HCS is not for remaining 8 bits but for whole PHR. Clarify, if needed
381 | Anuj Batra | Texas Instruments | 6 | 6.4.1.6 | 42 | 9 | T | Yes | FCS is generated in MAC | move FCS section to MAC | hard | accept
382 | Clint Chaplin | Do Not Approve | 6 | 6.4.1.6 | 42 | 18 | T | Yes | (SY) The entire section explaing and showing the CRC should be taken out of here and put into an appendix. | Put CRC explanation and example in appendix | hard | reject. CRC is normative text.
383 | Khanh Tuan Le | Texas Instruments Inc. | 6 | 6.4.1.5 | 42 | 7 | T | YES | Where is data scrambling defined for the HCS? | Please define or remove data scrambling in this subclause. | Hard | requires discussion.
384 | James Gilb | No | 6 | 6.4.1.5 | 42 | 3 | T | Yes | This paragraph is a mess. Plus, the MAC header isn't protected by the HCS. | Change "The CRC ... shall be protected ..." to be "The PHY header shall be protected " | Hard | requires discussion.
385 | James Gilb | No | 6 | 6.4.1.6 | 42 | 11 | T | Yes | "The CCITT CRC-16 HCS" -> "The FCS" | Change as indicated | Hard | requires discussion.
386 | Anuj Batra | Texas Instruments | 6 | 6.4.1.5 | 42 | 3-5 | T | Yes | Text says HCS should cover PHY and MAC headers, but figures for PPDU show that HCS only covers PHY header | Clarify and fix | Hard | requires discussion.
386a | Cristina Seibert | SSN | 6 | 6.4.1.5 | 42 | 3 | E |  | The HCS subclause is confusing. On one hand, it states the HCS field is computed over the PHY header. On the other hand, it states "the combination of PHY header and the MAC header shall be protected with … (HCS)". | Fix paragraph | Hard | requires discussion.
386b | Anuj Batra | Texas Instruments | 6 | 6.4.1.5 | 42 | 3-7 | E | No | A figure of CRC implementation for HCS would be very helpful to reader | Reference Figure 26 for the HCS sections as well | Hard | requires discussion.
387 | David Cypher | NO | 6 | 6.4.1.6 | 43 | 15 | T | YES | The X15 has scalar value rather than exponent | Make 15 a superscript to represent an exponent | Easy | accept
388 | Soo-Young Chang | CSUS | 6 | 6.4.2 | 44 | 42 | T |  | Same comment to 6.4.1.1. Is this OOK modulation also used for PHY type 2? What about putting "with Manchester coding" after OOK modulation? | Need to explain how this modulation works for PHY type 2 and put "with Manchester coding" after "OOK modulation". | Easy | reject - headers are RLL encoded as per RLL specificed for that PHY type
389 | Srinath Hosur | Texas Instruments Inc. | 6 | 6.4.2 | 44 | 42 to 44 | T | YES | Phy Header field is not defined in PPDU | Define Phy Header field position in the PPDU | Hard | requires discussion.
390 | Anuj Batra | Texas Instruments | 6 | 6.4.2 | 44 | 43-44 | T | Yes | Text says that "all light sources shall transmit the same header contents simultaneously". What does simultaneously means? Can the preambles be offset? Do the first bits of preamble have to be aligned? | Clarify | Hard | requires discussion.
391 | Khanh Tuan Le | Texas Instruments Inc. | 6 | 6.4.2 | 44 | 40 to 44 | T | YES | PHY Header is not defined in PPDU. | Please define PHY Header. | Hard | requires discussion.
392 | Sridhar Rajagopal |  | 6.5.1 |  | 44 |  | T |  | update Table 24 | add separate max packet sizes dependent on the PHY type | Hard | requires discussion.
393 | James Gilb | No | 6 | 6.5.1 | 44 | 53 | T | Yes | "constants are hardware dependent and cannot be changed" is not necessarily true and is irrelevant in any case. | Change "constants are hardware dependent and cannot be changed" to be "constants shall not be changed" | Hard | requires discussion.
394 | R. Roberts | YES | 6.4.2 |  | 44 | 44 | T |  | Confusing text … "The band plan ID field in this case shall be that of the lowest band plan ID". | Clarify what is meant by the lowest band plan ID. What is meant by "lowest". | Easy | accepted - use "The band plan ID corresponding to the shortest wavelength".
395 | Srinath Hosur | Texas Instruments Inc. | 6 | 6.4.2 | 44 | 42 to 44 P44 & 1 to15 P45 | T | YES | CRC is not defined for the PHY Header in Table 23 | Need the PHY header to be protected by CRC for obustness. Define CRC for the PHY header. | hard | requires discussion.
396 | Soo-Young Chang | CSUS | 6 | 6.5.1 | 45 | 6 | T |  | In Table 23, how can Band plan ID be specified - especially when multiple light sources are used? | Need to explain how this Babd plan ID works - especially when multiple light sources are used. | hard | requires discussion.
397 | David Cypher | NO | 6 | 6.4.2 | 45 | 1 | T | YES | Table 23 What is the meaning of the cloumn bit? Does it represent bit position? Number of bits? | I have no clue, since there is no place for the PHY header shown in Figure 21 or Figure 22 | hard | requires discussion.
398 | David Cypher | NO | 6 | 6.5.1 | 45 | 22 | T | YES | Table 24: What is meant by the Value column? Are these fixed standard values or defaults or something else? | Unknown | Easy | just a question - no action required - the answer is "these are fixed values"
399 | Cristina Seibert | SSN | 6 | 6.4.2 | 45 | 22 | T |  | It appears that multiple PHY headers are defined, e.g. in 6.4.2 as well as in Figures 21 and 22, presumably for the different modulation types. In the case of the latter, a frame length of 64kB cannot be supported, since the frame length field is 7 bits. | Clarify applicability of frame length constant and re-organize the sections on PHY header. | hard | requires discussion.
400 | Cristina Seibert | SSN | 6 | 6.5.1 | 45 | 24 | T |  | A turnaround time of 0 symbols does not seem feasible. This constant appears to get used in the MAC ACK timing, thus an appropriate value should be chosen that gives the PHY enough time to finish processing and turn around the chains. | Set constant aturnaroundTime to appropriate value for this PHY | hard | requires discussion.
401 | Anuj Batra | Texas Instruments | 6 | 6.5.1 | 45 | 2-15 | T | Yes | Table 23 - PHY header, the PHY header fields are not specified anywhere in the PPDU figures. In fact the PHY header specified in this table is 32 bits, whereas the PHY header specified in Figures 21 is only 24 bits | PPDU format is not correct, please fix. In fact there needs to be a better description of how to construct the PPDU including how to assign the bits in the PHY header (LSB to MSB or MSB to LSB) | hard | requires discussion.
402 | Clint Chaplin | Do Not Approve | 6 | 6.4.2 | 45 | 11 | T | Yes | (SY) (This table is actually part of 6.4.2) "(Table 84)" | "(Table 24)" | Easy | accept - it is not table 84 but rather table 24 - make the change
403 | Khanh Tuan Le | Texas Instruments Inc. | 6 | 6.4.2 | 45 | 1 to 15 | T | YES | Table 23 (PHY Header) is not consistent with the previously defined packet format. | Please define PHY Header. | hard | requires discussion.
404 | Khanh Tuan Le | Texas Instruments Inc. | 6 | 6.5.1 | 45 | 17 to 26 | T | YES | The Value entries in Table 24 (PHY constants) are not consistent with the previously defined packet format / are unrealistic. | Please define appropriate PHY constants. | hard | requires discussion.
405 | JuneChul Roh | Texas Instruments | 6 | 6.5.1 | 45 | 2-15 | T | Yes | The PHY header fields in Table 23 are not specified in the PPDU struture figures (Figure 21, 22). | PHY Header should be clearly specified in figures as well as in the text | hard | requires discussion.
406 | Sridhar Rajagopal |  | 6.5.2 |  | 45 |  | T |  | phyCurrrent Channel | we do not have 27 channels. Reduce range | hard
407 | Sridhar Rajagopal |  | 6.5.2 |  | 45 |  | T |  | phyChannels supported | we do not have 27 channels. Update bit map | hard
408 | Sridhar Rajagopal |  | 6.5.2 |  | 45 |  | T |  | phyDim | Range is 0-1000 (not 0-100) | Easy | accept
409 | James Gilb | No | 6 | 6.5.1 | 45 | 1 | T | Yes | This table is not referenced in the text. It seems to be the PHY header, but it is missing the HCS. Also, this conflicts with the other 8 locations where the PHY header is illustrated. However, I think this is actually supposed to be the PHY header and all the other locations are wrong. This is why important normative information needs to be defined in one location only and cross referenced as necessary. | Convert this into a figure for the PHY header, adding the 2 octet HCS. Define each of the fields in the text, saying what the values mean (e.g., Burst Mode bit shall be set to one if Burst Mode is being used.") | hard | requires discussion.
410 | James Gilb | No | 6 | 6.5.1 | 45 | 21 | T | Yes | kB is not a well defined number (is it 1000 bytes or 1024 bytes). I suspect in this case that it is really 65535 bytes and not 65536 bytes or 64000 bytes. | Change 64 kB to be 65535 bytes. | Easy | accept
411 | R. Roberts | YES | 6.5.1 | Table 23 | 45 |  | T |  | Second row refers to Band Plan ID | Is the band plan ID the same as the column in Table called "proposed code" | Easy | use "code"
412 | Soo-Young Chang | CSUS | 6 | 6.5.2 | 46 | 5 | T |  | In Table 25, RF channel can be replaced with "visible light" channel. What does a different channel mean? What is the difference between two different channels? | Need to explain how the coordinator controls channels. | hard | requires discussion.
413 | David Cypher | NO | 6 | 6.5.2 | 46 | 8 | T | YES | Wrong reference 6.1.4 | Unknown | Hard | requires discussion.
414 | David Cypher | NO | 6 | 6.5.2 | 46 | 8 | T | YES | Wrong reference 6.1.2 | Unknown | Hard | requires discussion.
415 | Clint Chaplin | Do Not Approve | 6 | 6.5.2 | 46 | 10 | T | Yes | (SY) This table states that there are 27 possible channels, and yet 6.1.2 only shows 7 possible channels. Something doesn't match | Make this match | Hard | requires discussion.
416 | James Gilb | No | 6 | 6.5.2 | 46 | 5 | T | Yes | The range is 0-26, but there are only 7 channels. | Change to a cross reference back to the list of bands in 6.1.2. Also, add a column to Table 1, Band ID, that enumerates the bands. | hard | requires discussion.
417 | James Gilb | No | 6 | 6.5.2 | 46 | 10 | T | Yes | Delete "See description", leave cell blank, replaces the description (which is from 802.15.4) with a description of the bitmap. Alternately, make it an integer list rather than a bitmap (this is a logical interface after all), with each entry in the list being the Band ID of the channel supported. | Change as indicated | hard | requires discussion.
418 | James Gilb | No | 6 | 6.5.2 | 46 | 23 | T | Yes | This description is not clear. Are the values between 0 and 100 uniformly distributed on the basis of light intensity, power or field strength? | Clearly define how the numbers are distributed and the method used for measurement. It may be possible to replace with a cross reference to the location where dimming is discussed. | Easy | it should be 0-1000. The values is provided by the dimmer circuit and is an integer value. Don't see the relevance of the distribution.
419 | R. Roberts | YES | 6.5.2 | Table 25 | 46 |  | T |  | Row "phyChannelsSupported" … last column … text seems inapproriate | The text in this box looks like it is leftover from 15.4 … I don't think that we need these many bits for 15.7. We could either reduce the number of bits or reserve a number of bits. | hard | requires discussion.
420 | R. Roberts | YES | 6.5.2 | Table 25 | 46 |  | T/E |  | Incorrect reference | The first row, last column, refers to section 6.1.4 … I believe this should be 6.1.2. | Easy | It is an editorial comment.
421 | Soo-Young Chang | CSUS | 6 | 6.6 | 47 | 5 | T |  | Editor's note should be resolved. This issue should be addressed and finalized. What procedures should be followed after link establishment? What should be done after link establishment? | Need to explain how the coordinator controls link establishment. | hard
422 | David Cypher | NO | 6 | 6.6 | 47 | 3 | T | YES | Misplaced modifiers | The type 1 PHY is targetted towards applications requiring data rates shown in Table 2 and operating in devices which are several tens of meters in range. | Hard
423 | David Cypher | NO | 6 | 6.6.1 | 47 | 28 | T | YES | The X4 has scalar value rather than exponent | Make 4 a superscript to represent an exponent | Easy | accept - editorial
424 | David Cypher | NO | 6 | 6.6.1 | 47 | 48 | T | YES | What is meaning of shorted | Perhaps shortened? | Easy | shorted->shortened
425 | Srinath Hosur | Texas Instruments Inc. | 6 | 6.6 | 47 | 1 to 7 | T | YES | Mandatory data rate for link establishment is missing | Define mandatory data rate for link establishment | hard | see CID 421
426 | Huan-Bang Li | NICT | 6 | 6 | 47 | 5 | T |  | To be resolved. |  | Hard
427 | Michael Schmidt | Atmel | 6.6 |  | 47 |  | T |  | Which part of the PPDU is processed by the blocks given in Figure 28, 36 and 38? Is the SHR sufficiently long, such that the processing and coding gain introduced by FEC (RS + CC) can be utilized? | Clearly describe which part of the PPDU is subject to the FEC blocks, usually the PSDU and / or PHR field. | Hard
428 | Clint Chaplin | Do Not Approve | 6 | 6.6.2 | 47 | 48 | T | Yes | (SY) "The Reed Solomon code proposed is a systematic RS code" | "The Reed Solomon code is a systematic RS code" | Easy | editorial - "The Reed Solomon code is a systematic RS code"
429 | Khanh Tuan Le | Texas Instruments Inc. | 6 | 6.6 | 47 | 1 to 7 | T | YES | Mandatory data rate for link establishment is not defined. | Please define the mandatory data rate for link establishment | hard | see CID 421
430 | R. Roberts | YES | 6.6 |  | 47 | 5 | T |  | Editors note indicating that a CID from a previous text review was never completed. | From document 10/159r1 the 5 kbps mode is recommended to be deleted and the 11.67 kbps mode used for OOK link establishment. For VPM, doc 10/159r1 recommends using the VPM 35.56 kbps mode for link establishment. What is driving this recommendation is the concern by the VPM advocates that OOK can not do dimming without causing flicker. Having VPM use a VPM dedicated mode for link establishment ought to address that concern. | Hard | Discussion netween ETRI and Intel. We can give a comment We don’t need dedicated mode for VPM.
431 | R. Roberts | YES | 6.6 |  | 47 | 4 | T |  | add text to the end fo the first sentence in 6.6 | add the following text … "in accordance with the preamble restrictions of sections 6.4.1 and 6.4.2". | Easy | add the following text … "in accordance with the preamble restrictions of sections 6.4.1 and 6.4.2".
432 | R. Roberts | YES | 6.6 |  | 47 |  | T |  | Need to insert a table of MSC modes into this section. | We currently have no way of identifying MCSs in regards to indicating how the packet body is encoded. Suggest the following MCS numbering for the TYPE 1 PHY. MCS 1: 11.67 kbps MCS 2: 24.44 kbps MCS 3: 48.89 kbps MCS 4: 73.3 kbps MCS 5: 100 kbps MCS 6: 35.56 kbps MCS 7: 71.11 kbps MCS 8: 124.4 kbps MCS 9: 266.6 kbps | Hard
433 | R. Roberts | YES | 6.6.1 |  | 47 |  | T |  | confusion on figure 28 | In figure 28 there is a block called puncture. Referring to the 4 step process shown at the top of page 48, is the puncture of figure 28 the same as the "delete the padded zeros" of step iii? | Hard
434 | R. Roberts | YES | 6.6.1 |  | 47 |  | T |  | Is figure 28 correct? Should it be shown as in the suggested remedy. | --> RS pad (if needed) --> RS encoder --> RS pad delete (if needed) --> Interleaver --> Convolutional Encoder (if used) --> CC puncture (if used) --> RLL encoder --> | Hard
435 | R. Roberts | YES | 6.6.2 |  | 47 |  | T |  | Reference to Narrow Sense generator polynomials | What does "narrow sense" mean? Can we drop the words "narrow sense" and just call these "generator polynomials"? | Easy | Accept - delete
435a | Bain | y | 6 | 6.6 | 47 | 5 | e | no | the Ed note does not belong in a ballot | fix the problem and get rid of the note | Hard
435b | James Gilb | No | 6 | 6.6 | 47 | 23 | E | Yes | A new name for the PHY, PHY 1. | Select a name for PHY 1, I would suggest something more descriptive. Then use the name consistently. | Easy | I recommend to use PHY 1,2,3
435c | Huan-Bang Li | NICT | 6 | 6 | 47 | 19 | E |  | What is 'Pad' |  | Hard
436 | David Cypher | NO | 6 | 6.6.3 | 48 | 29 | T | YES | Figure 29, 30, 31, 32, 33, 34, and 35 are not referenced in the text | Delete all four figures unless text references are added | Easy | Insert reference sentence
437 | Srinath Hosur | Texas Instruments Inc. | 6 | 6.6.3 | 48 | 10 | T | YES | g1 is repeated for rate 1/4 code better minimum distance can be acieved using a different generator polynomial | Choose generator polynomials available in literature for K=7 rate 1/4 code | Hard
438 | Anuj Batra | Texas Instruments | 6 | 6.6.3 | 48 | 11-12 | T | Yes | A R = 1/2 conv code with spreading of 2 will have better performance than a R = 1/4 code | replace R = 1/4 conv code with a R = 1/2 code with spreading = 2 | Easy | not true in general. True only in low SNR region. Not in our interest. Reject. Verified not to be true.
439 | Anuj Batra | Texas Instruments | 6 | 6.6.3 | 48 | 33-34 | T | Yes | Use a different R = 1/3 conv code, one that has two of the same polynomials as the R = 1/2 conv code. This will simplify the complexity of the system | use a R = 1/3 conv code with polynomial = [133, 171, 165]. Can then puncture the last code bit to generate the R = 1/2 conv code already specified in the document | Hard
440 | Soo-Young Chang | CSUS | 6 | 6.6.3 | 49 | 21 | T |  | How much performance degradation is expected with this puncturing? Need analysis. | Need to verify that this puncturing works with moderate performance degradation. | Easy | Reject - We already presented. Please refer 15-09-0846-00-0009.
441 | Cristina Seibert | SSN | 6 | Figure 32 | 49 | 25 | T |  | In the puncturing scheme, is the intention to always puncture out the A path as Figure 32 seems to suggest? Puncturing is usually done across both the A and B paths for best performance. | Recommend alternating between puncturing the A and B paths. | Hard
442 | R. Roberts | YES | 6.6.3 |  | 49 | 37 | T |  | Possible missing words in this sentence ... "The interleaver is of a fixed height "n" but has a flexible depth "D", dependent on the packet size to optimize to eliminate padding overhead". | I think this is just an editorial problem but I want to make sure that there is no technical content missing before making the edit. | Easy | Accept - It is editorial comment.
443 | Soo-Young Chang | CSUS | 6 | 6.6.3 | 51 | 1 | T |  | How can these equations be verified? Is this applied for link establishment? For link establishment case, how can Lpacket be determined? | Need verification and explanations. | Hard
444 | David Cypher | NO | 6 | 6.6.3 | 51 | 25 | T | YES | What is the "above" procedure to which is referred? | Unknown | Easy | Accept procedure → figure 34
445 | Cristina Seibert | SSN | 6 | 6.6.3 | 51 | 23 | T |  | It appears that the header is not coded/interleaved. The receiver figures out the size of the interleaver from the packet size information in the header. As a result, it appears that the robustness of the header would not match that of the coded payload, making the header the bottlneck in terms of sensitivity. | Add error correction (not just detection) to the header as needed to balance out with the concatenated code on the payload. Make the header self decodable, so that the header information like the length field can become available ahead of processing the payload and resizing of the interleaver. | hard | We will have to clarify about header
446 | R. Roberts | YES | 6.6.4.1 |  | 51 | 34 | T |  | Remove text phrase | Remove the phrase "with 50% duty cycle". What is meant is the 6 bit code is DC balanced. We could say "with DC balance". | Hard
447 | Soo-Young Chang | CSUS | 6 | 6.6.4.1 | 52 | 19 | T |  | How can the transmitter check the receiver's capability for dimming support before dimming using VPM? | Need an explanation. | Hard
448 | David Cypher | NO | 6 | 6.6.4.1 | 52 | 27 | T | YES | What is Run Length is limited 4? Is 4 to be there? | Run length is limited to four | Hard
449 | R. Roberts | YES | 6.6.4.1 |  | 52 | 17 | T |  | Relocate the paragraph of text below table 27. | The text below table 27 should be relocated to section 6.6 since this is introductory text. Currently this text is in the RLL encoding section the content of this paragraph is not about RLL encoding. | Hard
450 | R. Roberts | YES | 6.6.4.1 |  | 52 |  | T |  | Make changes to the text below table 27 | Change "After communications, sequent frames …" with "After link establishment, sequent frames …" | Hard
451 | R. Roberts | YES | 6.6.4.1 |  | 52 | 20 | T |  | Remove last sentence of the paragraph below table 27. | Remove the sentence "The transmitter should check the receiver's capability for dimming support before dimming using VPM". I don't understand why the transmitter should check if the receiver supports dimming. I would think dimming support is mandatory so this sentence should be removed. | hard | Reject Dimming is not mandatory.
452 | R. Roberts | YES | 6.6.4.1 | Figure 35 | 52 |  | T |  | Delete figure 35 | Figure 35 discusses some issues that are irrelevant to the standard, such as NRZ OOK (since NRZ OOK is not in the standard) and the illustrative examples really do not add value to what is already in table 27. | Hard
453 | R. Roberts | YES | 6.6.4.1 |  | 52 | 19 | T |  | Need additional text to indicate how dimming is mapped to VPM duty cycle | The text at this line indicates that the dimming duty cycle for VPM is transmitted via the visibility frame. Reviewing section 7.4 (visiblity frame) it is seen that what is really sent is a number between 0.1% and 100% and not actually the VPM duty cycle. So the question is how do we map VPM duty cycle to what is sent in the visibility frame. An equation or a table is needed to be inserted into the text. | hard | Reject - the equation is already there
454 | Soo-Young Chang | CSUS | 6 | 6.7 | 53 | 28 | T |  | Same comment as for 6.6.4.1. How can the transmitter check the receiver's capability for dimming support before dimming using VPM? | Need an explanation. | hard | We can expain.
455 | Soo-Young Chang | CSUS | 6 | 6.7.1 | 53 | 32 | T |  | Section 6.7.1 should be revised with a new figure. It needs detailed explanations. | Need Figure 36 to be modified and add explanations. | Easy | remove figure 36 and reference to figure 28
456 | David Cypher | NO | 6 | 6.7 | 53 | 23 | T | YES | Misplaced modifiers | The type 2 PHY is targeted towards applications requiring data rates shown in Table 3 and operating in devices which are several meters in range. | Easy | Accepted - actually an editorial comment
457 | David Cypher | NO | 6 | 6.7 | 53 | 24 | T | YES | 3.2 Mbps does not exist | Should it be 1.25 Mbps? | Easy | Change to 1.25 Mbps
458 | David Cypher | NO | 6 | 6.7.2 | 53 | 47 | T | YES | What is meaning of shorted | Perhaps shortened? | Easy | shorted->shortened
459 | David Cypher | NO | 6 | 6.7.2 | 53 | 48 | T | YES | Is it PHY I or should it be PHY II? |  | Easy | A hotlink and reference need to be set back to the section in the PHY 1 clause where the padding is discussed.
460 | Clint Chaplin | Do Not Approve | 6 | 6.7.2 | 53 | 50 | T | Yes | (SY) "The Reed Solomon code proposed is a systematic RS code" | "The Reed Solomon code is a systematic RS code" | Easy | Accept
461 | Khanh Tuan Le | Texas Instruments Inc. | 6 | 6.7 | 53 | 24 | T | YES | There is no 3.2 Mbps VPM data rate in Table 3. | Please correct. | Easy | see CID 457
462 | Kinney |  | 6 | 6.7.2 | 53 | 46 | T |  | "proposed operating on" is not a correct terminology for standards | change "proposed operating on" to "is an option for" | Easy | Accept - rewrite as "a GF(256) Reed Solomon code shall be used for PHY II …."
463 | R. Roberts | YES | 6.6.5 |  | 53 |  | T |  | Add a sentence to the text in 6.6.5 | Add the following sentence after the current sentence … "The extinction ratio is at the discretion of the implementer". The reason this is added is because to send a logic zero, it is not necessary to completely extinquish the LED light … it could be just slightly dimmed for a logic zero. Not specifying the extinction ratio allows the implementer to lessen the flicker effect by not doing 100% AM modulation. | Hard
464 | R. Roberts | YES | 6.7 |  | 53 | 24 | T |  | Add text at the end of the second sentence. | Add the following text after the words "link establishment" … ", in accordance with the preamble restrictions of sections 6.4.1.1 and 6.4.2." | Easy | Accept
465 | R. Roberts | YES | 6.7 |  | 53 | 27 | T |  | Change text | Change the text "After communication" to "After link establishment" | Easy | Accept
466 | R. Roberts | YES | 6.7 |  | 53 |  | T |  | Add MCS table to this section | Suggested MCS table to add to this section is … MCS 10 through MCS 23 starting at the top of the table and working our way down. | Hard
467 | R. Roberts | YES | 6.7 |  | 53 | 29 | T |  | Remove last sentence of the paragraph below table 27. | Remove the sentence "The transmitter should check the receiver's capability for dimming support before dimming using VPM". I don't understand why the transmitter should check if the receiver supports dimming. I would think dimming support is mandatory so this sentence should be removed. | hard | Reject Dimming is not mandatory.
468 | R. Roberts | YES | 6.7.1 | Figure 36 | 53 |  | T/E |  | Figure 36 needs to be reformatted | Figure 36 is a place holder and I need a better figure | Easy | see CID 455
469 | R. Roberts | YES | 6.7.4 |  | 54 | 38 | T |  | Add a sentence to the text in 6.7.4 | Add the following sentence after the current sentence … "The extinction ratio is at the discretion of the implementer". The reason this is added is because to send a logic zero, it is not necessary to completely extinquish the LED light … it could be just slightly dimmed for a logic zero. Not specifying the extinction ratio allows the implementer to lessen the flicker effect by not doing 100% AM modulation. | Hard
470 | R. Roberts | YES | 6.8.1 |  | 54 | 43 | T |  | Remove section title "Data Rate" | Remove "6.8.1 Data Rate" and keep the text that was in section 6.8.1. | Easy | Accept
471 | R. Roberts | YES | 6.8.1 |  | 54 | 45 | T |  | Rephrase the first sentence in this section | Rephrase as shown below … The standard shall supports CSK in support of for multiple applications with data rates shown in Table 4. | Easy | Accept but reference PHY III.
472 | R. Roberts | YES | 6.8.1 |  | 54 | 46 | T |  | Insert text | " … for link establishment, in accordance with the preamble restrictions of section 6.4.1.1 and 6.4.2, after which …" | Easy | Accept
473 | Soo-Young Chang | CSUS | 6 | 6.8.2 | 55 | 1 | T |  | Same comment for Section 6.7.1. Section 6.8.2 should be revised with a new figure. It needs detailed explanations. | Need Figure 36 to be modified and add explanations. | Easy | see CID 455
474 | Soo-Young Chang | CSUS | 6 | 6.8.4 | 55 | 17 | T |  | CSK does not needRLL because it is a constant intensity modulation. | Need Figure 36 to be modified and add explanations. | hard
475 | Soo-Young Chang | CSUS | 6 | 6.8.5 | 55 | 21 | T |  | CSK's constellation can be optimized with the characteristics light sources used. Therefore better constellation can be used for better performance for CSK. | Better constellations depending on the symbol sizes should be used for better performance. Refer to a contribution document which will be posted later. | Easy | Reject - if there is not document
476 | David Cypher | NO | 6 | 6.8.4 | 55 | 18 | T | YES | Since 6.7.3.2 does not contain the answer but is only a pointer, add the base reference here | Change 6.7.3.2 to [B24] Clause 11 | hard | All CSK mode shall use 8B/10B RLL code as specified in [B24], Clause 11.
477 | Huan-Bang Li | NICT | 6 | 8 | 55 | 22 | T |  | Add more descriptions on CSK constellation. |  | hard
478 | Clint Chaplin | Do Not Approve | 6 | 6.8.2 | 55 | 1 | T | Yes | (SY) This section cannot consist of just a figure. It needs much more text. In addition, the figure really doesn't look like a block diagram to me. | Add the necessary text to this section, and make the figure look like a block diagram | hard | Figure 40 is block diagram for CSK and we will add text.
479 | Clint Chaplin | Do Not Approve | 6 | 6.8.5 | 55 |  | T | Yes | (AY) In figure39, old name "CCM" was used. | "CCM" should be replaced to "CSK". | Easy | "CCM" should be replaced to "CSK" - Figure 46 has already been modified for CSK.
480 | JuneChul Roh | Texas Instruments | 6 | 6.8.5 | 55 | 20-44 | T | Yes | Symbol mapping is shown in Figure 39, but there are a lot of ambiguity in interpreting the symbol location in the figure. | Need to add numerical values for matehmatical expression to specify the symbol mapping correctly. | hard
481 | Sridhar Rajagopal |  | 6.8.4 |  | 55 |  | T |  | scrambler or 8B10B code | section says we are using 8B10B however figure 6.8.6 shows we are using scrambler | hard | Delete 8B10B
482 | Atsuya Yokoi |  | 6.8.6 |  | 55 |  | T |  | figure 41 needs to be updated | The figure 41 (page 56) should be replaced to the figure 34 in '15-10-0036-06-0007'. | hard | The issue is more extensive than just the drawing - there are issues with copywrite and retaining color for technical meaning
483 | R. Roberts | YES | 6.8 |  | 55 |  | T |  | Add an MCS table | Add a table indicating the MCS indexes for CSK … suggest the following: MCS 24 thru 30, starting the numbering from the top of the table to the bottom. | Hard | Modulation and Coding Scheme Merge Table 2,3 and 4
484 | R. Roberts | YES | 6.8.4 |  | 55 | 16 | T |  | Modify text | All CSK modes shall use the 8B10B RLL code as defined in 6.7.3.2 specified in [B24], clause 11. | Easy | see CID 476
485 | R. Roberts | YES | 6.8.5 |  | 55 | 24 | T |  | Modify text | 4CSK can send 2bits per symbol. 8CSK can send 3bits per symbol. , and 16CSK can send 4bits per symbol. Those color constellations were decided for having same and max distance from adjacent symbols , which are selected based upon optimal distance criteria. | Easy | 4CSK can send 2bits per symbol. 8CSK can send 3bits per symbol. , and 16CSK can send 4bits per symbol.
486 | R. Roberts | YES | 6.8.5 | Figure 39 | 55 |  | T |  | CSK bit to symbol mapping in figure 39 appears RGB centric | The constellations in figure 39 appear to be RGB centric. Is this actually the case or am I misinterpreting the constellations. The wavelength plan in Table 1 has 7 bands and I believe that we need to define constellation points in terms of combinations of the bands in Table 1. Is this correct? If so then we need a comprehensive table that does CSK bit to symbol mapping for all the combinations in Table 1. | hard
487 | Anuj Batra | Texas Instruments | 6 | 6.8.5 | 55 | 30-40 | T | Yes | Hard to read numbers in Figure 39 | Please specify values in table, rather than figure | Hard
488 | R. Roberts | YES | 6.8.2 | Figure 38 | 55 |  | T/E |  | Figure 38 needs to be reformatted | Figure 38 is a place holder and I need a better figure | hard
489 | Soo-Young Chang | CSUS | 6 | 6.8.6 | 56 | 25 | T |  | Same issue as for Section 6.8.5. CSK's constellation can be optimized with the characteristics light sources used. Therefore better constellation can be applied for better performance for CSK. | Better constellations depending on the symbol sizes should be used for better performance. Refer to a contribution document which will be posted later. | Easy | Reject - the contribution was never submitted.
490 | Srinath Hosur | Texas Instruments Inc. | 6 | 6.8.6 | 56 | 1 to 26 | T | YES | Position of the training field is not defined wrt the PPDU | Establish the training sequence position | hard
491 | Clint Chaplin | Do Not Approve | 6 | 6.8.6 | 56 |  | T | Yes | (AY) In figure 41, coordinates of symbol positions should be replaced for following equations (in page 57). | The figure 41 should be replaced to the figure 34 in '15-10-0036-06-0007'. | Hard
492 | JuneChul Roh | Texas Instruments | 6 | 6.8.6 | 56 | 30-53 | T | Yes | Symbol mapping is shown in Figure 41, but there are a lot of ambiguity in interpreting the symbol location in the figure. | Need to add numerical values for matehmatical expression to specify the symbol mapping correctly. | hard
493 | JuneChul Roh | Texas Instruments | 6 | 6.8.6 | 56 | 30-53 | T | Yes | Figure 41 has Chinese/Japanese language | Remove the Chinese/Japanese characters | Easy | editorial - TE needs corrected source document
494 | JuneChul Roh | Texas Instruments | 6 | 6.8.8 | 56 | 4-19 | T | Yes | Figure 40 shows a scrambler. No description for the scrambler in the draft. | Define scrambler | hard | Scrambler need for keeping the average center color for CSK. Some simple scrambler should be defined.
495 | Anuj Batra | Texas Instruments | 6 | 6.8.8 | 56 | 4-19 | T | Yes | Figure 40 shows a scrambler. No scrambler has been defined | Define scrambler | easy | see CID 494
496 | Soo-Young Chang | CSUS | 6 | 6.8.6.1 | 57 | 21 | T |  | CSK does not need to have calibration. The receiver can calibrate by itself using received signals. | Constellations can be calibrated at the receiver without calibration signals from the transmitter. Refer to a contribution document which will be posted later. | Easy | Reject because the contribution was not submitted in a timely manner.
497 | David Cypher | NO | 6 | 6.8.6.1 | 57 | 29 | T | YES | Figure 42 is wrong reference | more likely Figure 44 | Easy | "Figure 42" --> "Figure 44"
498 | David Cypher | NO | 6 | 6.8.6.1 | 57 | 31 | T | YES | Replace below with Figure 42, since when the Figures are properly reordered it will not be below. | replace below with Figure 42 | Easy | "below" --> "Figure 42"
499 | David Cypher | NO | 6 | 6.8.6.1 | 57 | 45 | T | YES | Replace below equation with Figure 43, since when the Figures are properly reordered it will not be below. | replace "below equation" with Figure 43 | Easy | "below equation" --> "Figure 43"
500 | David Cypher | NO | 6 | 6.8.6.1 | 57 | 25 | T | YES | 2009 IEEE Standards Style Manual 13.5 | Rewrite to remove use of "we" | Easy | Therefore, we have to prepare CSK compensation method. CSK calibration is proposed for solving the problem. -> Therefore, the following compensation method is used.
501 | Clint Chaplin | Do Not Approve | 6 | 6.8.6.1 | 57 | 29 | T | Yes | (SY) "Figure 42" | "Figure 44" | Easy | "Figure 42" --> "Figure 44"
502 | Michael Bahr | no | 6 | 6.8.6.1 | 57 | 21-19 | T | yes | D1 does not cover the stability of the center of gravity of the CSK constellation diagram | I suggest an extension of the current Rx compensation scheme (see Clause 6.8.6.1) according to document 15-10-0089-02-0007 (for a discussion of this document see 15-10-0146-00-0007). If this remedey is not adopted by the TG I suggest an extension of Clause 7.6.13, i.e. to integrate the colour-stabilisation in the visibility-support itself. This will mostly only affect the PHY/MAC interface and the MAC itself. If this is the preferred approach we will present a revised version of document to the TG. | hard | VLC performance can be kept with current color compensation at Rx. The extension scheme would be effective for guarantee color stability of light sources at Tx. And, the extension scheme needs a up link for feedback information. Therefore, the extension scheme should be described as a extension mode for color compensation in another clause. Samsung can provide it.
503 | R. Roberts | YES | 6.8.6 |  | 57 | 1 | T |  | Modify text as shown | The points (xi,yi), (xj,yj), (xk,yk) shows the xy coordinates of the 3 light sources. And (xp,yp) shows the one of the allocated color point in 4-CSK. The color point (xp,yp) is generated by 3 light sources' intensity Pi, Pj and Pk in Figure 40. These xy values are transformed into intensity Pi, Pj and Pk. | Easy | The points (xi,yi), (xj,yj), (xk,yk) shows the xy coordinates of the 3 light sources. And (xp,yp) shows the one of the allocated color point in 4-CSK. The color point (xp,yp) is generated by 3 light sources' intensity Pi, Pj and Pk in Figure 40. These xy values are transformed into intensity Pi, Pj and Pk.
504 | R. Roberts | YES | 6.8.8 |  | 57 | 3 | T |  | Possible error in the text … should the text be corrected as shown in the remedy. | The relation between (xR,yR), (xG,yG), (xB,yB) (xi,yj), (xi,yj), (xi,yj), (xp,yp) , Pi, Pj and Pk is shown by following simultaneous equations. | hard | Accept
505 | R. Roberts | YES | 6.8.6.1 |  | 57 | 27 | T |  | Delete a sentence | Delete the following text … "CSK calibration is proposed for solving the problem". | Easy | Accept
506 | David Cypher | NO | 6 | 6.8.6.1 | 58 | 30 | T | YES | Figure is unreadable | replace with readable figure | Easy | editorial - TE needs corrected source document
507 | David Cypher | NO | 6 | 6.8.6.1 | 58 | 35 | T | YES | Figure 3y replace with Figure 45 | replace Figure 3y with Figure 45 | Easy | "Figure 3y" --> "Figure 45"
508 | R. Roberts | YES | 6.8.6.1 |  | 58 | 32 | T |  | Modify the sentence | These Walsh codes can be use as the orthogonal sequence are used for the channel estimation. | Easy | Accept - use "shall be" in the spirit of a standard
509 | R. Roberts | YES | 6.8.6.1 |  | 58 | 35 | T |  | reference to OOK | The text indicates that the CSK calibration is done via OOK modulation via the Walsh codes … is this really the case. How is the OOK done? Will the walsh codes cause flicker? (i.e. are they DC balanced?) | hard | Reject - we keep the original channel estimation code.
510 | Shusaku Shimada |  | 6.9 | 6.9 | 59 | 45 | E/T |  | "radio specification" is not appropriate. | "General specification" | Easy | Accept. We will delete radio.
511 | Clint Powell |  | 6 | 6.8.6.2 | 59 | 24-42 | T |  | This Clause is the same as Clause 6.8.5, except that text in 6.8.6.2 reference is made to Figure 35 which illustrates the 4B6B mapping. | Replace/correct with proper technical content. | Easy | The contents in 6.8.6.2 are same as 6.8.5.One of them should be deleted.
512 | Soo-Young Chang | CSUS | 6 | 6.8.6.2 | 59 | 22 | T |  | This section is almost identical to 6.8.5. Once again, CSK's constellation can be optimized with the characteristics light sources used. Therefore better constellation can be used for better performance for CSK. | Better constellations depending on the symbol sizes should be used for better performance. Refer to a contribution document which will be posted later. | Easy | Reject - if there is not document
513 | David Cypher | NO | 6 | 6.8.6.2 | 59 | 24 | T | YES | Figure 35 replace with Figure 46 | replace Figure 35 with Figure 46 | hard | The contents in 6.8.6.2 are same as 6.8.5.Therefore 6.8.6.2 should be deleted.
514 | David Cypher | NO | 6 | 6.8.6.2 | 59 | 42 | T | YES | Figure 46 is unreadable. It is also a repeat of Figure 39 | replace with readable figure | Easy | See CID 511 and the TE needs a readable figure
515 | David Cypher | NO | 6 | 6.9.1 | 59 | 52 | T | YES | If turnaround time is less than aTurnaroundTime (zero) in 6.5.1, then we are entering negative time. | Physically impossible | Hard
516 | Clint Chaplin | Do Not Approve | 6 | 6.9 | 59 | 45 | T | Yes | (SY) "General radio specifications" "Radio"? | "General tranceiver specifications" | Easy | Delete "Radio"
517 | Clint Chaplin | Do Not Approve | 6 | 6.9 | 59 | 45 | T | Yes | (SY) For interoperability, this document needs a minimum peak irradiance specification and a maximum "off" irradiance specification | Insert a specification for minimum peak irradiance of the form, "Transmitter shall have an optical output with a minimum peak irradiance of x W/m^2 between 380 nm and 780 nm over an area of at least y cm x y cm at a distance of z cm" and a specification for maximum irradiance of the form, "Transmitter shall have a maximum off irradiance of x mW/m^2" | hard
518 | Clint Chaplin | Do Not Approve | 6 | 6.9.1 | 59 | 51 | T | Yes | (SY) "The TX-to-RX turnaround time shall be less than aTurnaroundTime (see 6.5.1)." aTurnaroundTime is defined in 6.9.1 as zero symbols. How the H-E-doubletoothpicks can a turnaround time be less than zero? | Fix | Hard
519 | Khanh Tuan Le | Texas Instruments Inc. | 6 | 6.9 | 59 | 50 | T | YES | Minimum link requirements of compliant devices are missing (transmitter signal intensity and receiver sensitivity). | Please define. | Hard
520 | JuneChul Roh | Texas Instruments | 6 | 6.8.6.2 | 59 | 24-41 | T | Yes | Symbol mapping is shown in Figure 46, but there are a lot of ambiguity in interpreting the symbol location in the figure. | Need to add numerical values for matehmatical expression to specify the symbol mapping correctly. | hard
521 | R. Roberts | YES | 6.8.6.2 |  | 59 |  | T |  | Delete this section | It appears this section is redundant to section 6.8.5 … delete this section. | Easy | Accept - delete of the sections
522 | R. Roberts | YES | 6.9 |  | 59 |  | T/E |  | Change title of this section | General radio specifications | Easy | Accept. We will delete radio.
523 | Soo-Young Chang | CSUS | 6 | 6.9.5 | 60 | 45 | T |  | CCA concept should be reviewed by analyzing spectral shapes of modulated signals in modulation domain. | Need to verify the spectral shapes of modulated signals. | Hard | It depends on LED specification
524 | David Cypher | NO | 6 | 6.9.2 | 60 | 6 | T | YES | If turnaround time is less than aTurnaroundTime (zero) in 6.5.1, then we are entering negative time. | Physically impossible | Hard
525 | David Cypher | NO | 6 | 6.9.4.1 | 60 | 21 | T | YES | ED is stated, but there is no ED in scanning | Unknown | hard
526 | David Cypher | NO | 6 | 6.9.4.1 | 60 | 24 | T | YES | x.x.x.x ? | How about 6.2.1.3.1 page 28 | Easy | Accept 6.2.1.3 PD-DATA.indication
527 | Srinath Hosur | Texas Instruments Inc. | 6 | 6.9.4.1 | 60 | 20 to 32 | T | YES | What are the CQI values to be measured and reported | Define the CQI values to be measured and reported, number of bits used for each value etc. | Hard
528 | Clint Chaplin | Do Not Approve | 6 | 6.9.2 | 60 | 6 | T | Yes | (SY) "The TX-to-RX turnaround time shall be less than aTurnaroundTime (see 6.5.1)." aTurnaroundTime is defined in 6.9.1 as zero symbols. How the H-E-doubletoothpicks can a turnaround time be less than zero? | Fix | Hard
529 | Clint Chaplin | Do Not Approve | 6 | 6.9.3 | 60 | 12 | T | Yes | (SY) For interoperability (in order to define what the minimum capablilties of the receiver need to be) this document needs a maximum jitter specification | Add a maximum jitter specification | Hard
530 | Clint Chaplin | Do Not Approve | 6 | 6.9.3 | 60 | 12 | T | Yes | (SY) For interoperability (in order to define what the minimum capablilties of the receiver need to be) this document needs a maximum rise and fall time specification | Add a maximum rise and fall time specification | hard | It depends on LED specification
531 | Clint Chaplin | Do Not Approve | 6 | 6.9.4.1 | 60 | 28 | T | Yes | (SY) "A single CQI value set consists of band plan ID and corresponding CQI value as shown below." I don't see anything below | Fix | hard | Define "below"
532 | Kinney |  | 6 | 6.9.3 | 60 | 14 | T |  | the text "frequency tolerance transmitted" implicates the frequency of the light but I believe the authors intended the tolerance to describe the data clock | change text to indicate data clock | Easy | change text to indicate data clock
533 | R. Roberts | YES | 6.9.4.1 |  | 60 |  | T |  | section 6.9.4.1 is redundant to section 7.2.3.3. One of these sections need to be removed. | Either this text will be in the PHY section or in the MAC section but the same text should not be in both places twice. One section can refer to the other section. | Hard
534 | R. Roberts | YES | 6.9.4.1 |  | 60 | 21 | T |  | Add to abbreviations and acronyms | ED = Energy Detect | Easy | resolution is just delete the sentence at line 21
535 | R. Roberts | YES | 6.9.4.1 |  | 60 | 24 | T |  | reference missing | the reference x.x.x.x should be 6.2.1.3 | Easy | Accept 6.2.1.3 PD-DATA.indication
536 | R. Roberts | YES | 6.9.4.1 |  | 60 | 29 | T |  | There appears to be something missing in the text | "… CQI value as shown below." (But there is nothing actually there … so what is missing). | hard | Define "below"
537 | R. Roberts | YES | 6.9.4.2 |  | 60 | 37 | T |  | Add to abbreviations and acronyms | CDR = clock and data recovery | Easy | CDR = clock and data recovery
538 | Joachim W. Walewski | Siemens | 6 | 6.9.6.1 | 61 | all | T |  | 8B10B code is explicitely stated here, while Clause 5.5.3.1.2 explicitely advocats 5B6B | I suggest to choose only one line code, either 8B10B or 5B6B | Easy | reject - can't find mention of 5B6B in text
539 | David Cypher | NO | 6 | 6.9.6.1 | 61 | 31 | T | YES | 2009 IEEE Standards Style Manual 13.5 | Rewrite to remove use of "we" Also line 32 | Easy | Accept we → The standard
540 | Sridhar Rajagopal |  | 6.9.6 |  | 61 |  | T |  | device "shall support" dimming | not all devices need to support dimming. Dimming, if supported, should use one of the above clauses. | Easy | should -> can
541 | Sridhar Rajagopal |  | 6.9.6.1 |  | 61 |  | T |  | Figure 47 | mention it is an example for 8B10B code | Easy | mention it is an example for 8B10B code
542 | Joachim W. Walewski | Siemens | 6 | 6.9.6.1 | 61 | all | T |  | 8B10B code is explicitely stated here, while Clause 5.5.3.1.2 explicitely advocats 5B6B | I suggest to choose only one line code, either 8B10B or 5B6B | Easy | Accept 5B6B → 8B10B in subclause 5.5.3.1.2
543 | Soo-Young Chang | CSUS | 6 | 6.9.6.1 | 62 | 1 | T |  | Need to check whether flickering is the problem with visibility patterns in Figure 47 - especially for lower data rates. | Need to verify the possibility of flickering with the patterns. | Easy | Reject. How can we verify it? To do that, we need a test to human or animal.
544 | David Cypher | NO | 6 | 6.9.6.1 | 62 | 46 | T | YES | 2009 IEEE Standards Style Manual 13.5 | Rewrite to remove use of "we" Also line 51 | Easy | Accept we → The standard
545 | Soo-Young Chang | CSUS | 6 | 6.9.6.2 | 63 | 25 | T |  | Need to check how much performance degradation as the duty cycle of VPM increases or decreases. With 50 % duty cycle, the best performance will be guaranteed. It needs to check whether linear and continuous dimming control is possible with VPM. | Need to evaluate performance degradation and compare this with those of other modulation schemes. | Hard
546 | Soo-Young Chang | CSUS | 6 | 6.9.6.3 | 63 | 32 | T |  | CSK dimming entails color shift because of analog dimming. Need to have a compensation scheme for these color changes due to dimming. | Need to have compensation schemes for color changes. | Easy | CSK does not cause color shift.
547 | Clint Chaplin | Do Not Approve | 6 | 6.9.6.2 | 63 | 28 | T | Yes | (SY) "the VPM PHY shall use the same algorithm as that mentioned for the in-band visibility pattern mentioned below" I cannot find the section that is being referenced here; I cannot find a "in-band visibility pattern" below. | Make the reference clearer and more explicit; preferably to a sub-clause number | Hard
548 | Michael Bahr | no | 6 | 6.9.6.3 | 63 | 34-37 | T | yes | This Clause advocats amplitude dimming (see Claus 5.5.3.2.3) for CSK but does not make this clear | Replace the paragraph with "In CSK, amplitude dimming as per Clause 5.5.3.2.3 is used.CSK keeps the center color of the color constellation with required intensity instead of the idle pattern shown in section 5.9.6.1." | Easy | CSK does not need dimming solution. Equation is misplaced.
549 | Sridhar Rajagopal |  | 6.9.6.3 |  | 63 |  | T |  | equations wrongly repeated in this section | delete repetition | Easy | delete one repetition
550 | R. Roberts | YES | 6.9.6.2 |  | 63 |  | T |  | Consider just using VPM for dimming | I find the technique for VPM dimming in section 6.9.6.2 strange. Why limit VPM to 10% duty cycle resolution? What is the justification for this? The visibility frame carriers the information in 0.1% increments (section 7.5). For example, if you need 25% duty cycle, then just generate it as needed. What is the problem? Change the text to directly generate the required duty cycle. | Easy | Reject -VPM cannot generate high resolution duty cycles.
550a | R. Roberts | YES | 6.9.6.3 |  | 63 |  | E |  | In correct reference | reference to 5.5.4 … I think this should be 5.5.3.3. | Easy | Accept 5.5.4 → 5.5.3.3
551 | Shusaku Shimada |  | 6.9 | 6.9.6.4 | 64 | 33 | E/T |  | TBD in figure 49. | Define. | Easy | Delete TBD. We defined FEC encoder(RS, convolutional encoder).
552 | Joachim W. Walewski | Siemens | 6 | 6.9.6.4 | 64 | all | T |  | This clause contains information similar to that of Clause 5.5.3.1.2 | Merge into Clause 5.5.3.1.2 and remover superfluous text and figures | Hard
553 | Soo-Young Chang | CSUS | 6 | 6.9.6.4 | 64 | 32 | T |  | In PHY, in Figure 49, light dimming input can be applied to any of the blocks depending on how dimming is controlled and which dimming control scheme is used. | Need to have more block diagrams for various dimming control cases. | Hard
554 | David Cypher | NO | 6 | 6.9.6.4 | 64 | 37 | T | YES | Figure 49 is not referenced | Remove figure | Easy | Add reference sentence.
555 | David Cypher | NO | 6 | 6.9.6.4 | 64 | 41 | T | YES | replace shown below with shown in Figure 50. However Figure 50 is a repeat of Figure 6 | NO need to repeat figure here | Hard | Accept and discuss
556 | Clint Chaplin | Do Not Approve | 6 | 6.9.6.4 | 64 | 32 | T | Yes | (SY) There is a TBD in Figure 49. What is to be TBD? Is whatever is to be TBD present in this document? | Resolve the TBD | Easy | Delete TBD. We defined FEC encoder(RS, convolutional encoder).
557 | Michael Bahr | no | 6 | 6.9.6.4 | 64 | 43-51 | T | yes | This clause seems to be an outdated copy of Figure 6 | Delete this Figure | Hard | Accept and discuss
558 | Joachim W. Walewski | Siemens | 6 | 6.9.6.4 | 64 | all | T |  | This clause contains information similar to that of Clause 5.5.3.1.2 | Merge into Clause 5.5.3.1.2 and remover superfluous text and figures | Hard
559 | R. Roberts | YES | 6.9.6.3 |  | 64 | 1 to 23 | T |  | Delete extraneous information | The equations and information at the top of page 64 is extraneous … delete this | Easy | Accept
560 | R. Roberts | YES | 6.9.6.4 |  | 64 |  | T |  | change the title of this section | Change the title of this section to "PHY Independent Dimming Between Data Frames" | Easy | Change the title of this section to "PHY Independent Dimming Between Data Frames"
561 | R. Roberts | YES | 6.9.6.4 | Figure 49 | 64 |  | T |  | Delete this figure | Figure 49 is obsolete and is probably not need in the first place. Delete this figure. | Hard | Discussion and delelte figure 6 or figure 49
562 | R. Roberts | YES | 6.9.6.4 |  | 64 | 41 | T |  | Delete text below figure 49 and substitute new text | Remove the current text below figure 49 and substitute the following text … An idle pattern is sent between data frames that has the desired average intensity while being compliant to the flicker requirements of section 5.7. The specifies of this idle pattern is beyond th escope of this standard. | Hard
563 | Shusaku Shimada |  | 7 | 7 | 65 | 3 | E/T |  | "physical radio channel" is not appropriate. Introduce physical VLC channel characteristics, especially for outdoor usage scenario, including sub-carrier dispersion by reflections and multipath propagation, effect of mist, fog and smoke, and rain fall and snow. | channel property of VLC have to be characterized and redefine all MAC layer tasks. | Hard | We don't have VLC channel characteristic information.
564 | R. Roberts | YES | 7 |  | 65 | 5 | T |  | reference to physical radio channel | call this just "physical channel" | Easy | Delete "Radio"
565 | R. Roberts | YES | 7 |  | 65 | 19 to 24 | T |  | Modifiy the text of this paragraph as shown in the remedy section. | Bi-directional, multicasting Peer-to-peer, star and broadcasting capabilities, as shown in Figure 1, can be provided with a single MAC frame structure. There is a need to support all of these diverse modes into via a single, integrated frame structure with low complexity so that devices such as mobile phones can be built to support multiple modes with a single common MAC protocol for area, power and performance benefits. Some aspects could also be made optional for devices that do not wish to support those modes. | Easy | Bi-directional, multicasting Peer-to-peer, star and broadcasting capabilities, as shown in Figure 1, can be provided with a single MAC frame structure. There is a need to support all of these diverse modes into via a single, integrated frame structure with low complexity so that devices such as mobile phones can be built to support multiple modes with a single common MAC protocol for area, power and performance benefits. Some aspects could also be made optional for devices that do not wish to support those modes.
566 | Sridhar Rajagopal |  | 7.1.1.1 |  | 66 |  | T |  | Table 30 needs to be updated | update TBD | hard | Define TBD
567 | Shusaku Shimada |  | 7.1 | 7.1.1.1.1 | 68 | 32 | E/T |  | TBD in figure 30. | Define. | hard | Define TBD
568 | David Cypher | NO | 7 | 7.1.1.1.2 | 68 | 32 | T | YES | Table 30: DataRate row: TBD here but 0, 1,2,3,4 in Table 32 | Fix inconsistency | hard | Define TBD
569 | Huan-Bang Li | NICT | 7 | 1 | 68 | 32 | T |  | TBD must be resolved |  | hard | Define TBD
570 | Clint Chaplin | Do Not Approve | 7 | 7.1.1.1 | 68 | 32 | T | Yes | (TB) TBD in Table 30 | Need to update TBD | hard | Define TBD
571 | Michael Bahr | no | 7 | 7.1.1.1.1 | 68 | 32 | T | yes | Table 30 contains a TBD | do it | hard | Define TBD
572 | Michael Bahr | no | 7 | 7.1.1.1 | 68 | 14 | T | yes | (see comment on 5.6.1) GTS concept is not flexible enough for todays applications. | change "1=GTS transmission" into "1=reserved" | Hard
573 | Kinney |  |  | Table 30 | 68 | 32 | T |  | there is a "TBD" in the table | replace TBD with appropriate value | hard | Define TBD
574 | R. Roberts | YES | 7.1.1.1.1 | Table 30 | 68 |  | T |  | TBD in Table 30 | The last row of this table, 3rd column, contains a TBD that needs to be filled in. I would suggest that this be the MCS number, and the range be the valid range of MCS numbers. | hard | Define TBD
575 | Michael Bahr | no | 7 | 7.1.1.3 | 69 | 1-8 | T | yes | (see comment on 5.6.1) GTS concept is not flexible enough for todays applications. | remove paragraph | Hard
576 | David Cypher | NO | 7 | 7.1.1.3.1 | 72 | 9 | T | YES | 0x01 is reserved in Table 30, so how can it not be for Table 32? | Fix inconsistency | Hard
577 | David Cypher | NO | 7 | 7.1.1.3.1 | 72 | 33 | T | YES | aMaxMACFrameSize does not exist in text | Unknown | Hard | there is not "aMaxMACFrameSize" in D1 document.
578 | David Cypher | NO | 7 | 7.1.1.3.1 | 72 | 45 | T | YES | macSyncSymbolOffset is not intable 25, but 85 and not in 7.4.1 but int 7.4.2 | Fix inconsistency | Easy | Fix the reference
579 | R. Roberts | YES | 7.1.1.5.2 |  | 74 | 53 | T |  | Incorrect reference | Reference to 7.1.1.4.3 … I believe it should be 7.1.1.5.3 | Easy | The status values are fully described in 7.1.1.5.3.
580 | David Cypher | NO | 7 | 7.1.2 | 75 | 32 | T | YES | There are not markings in table 35, so there is no need for this text | Remove text about diamonds, and asterisk. | Easy | Remove the diamonds or insert diamond.
581 | R. Roberts | YES | 7.1.2 | Table 35 | 75 |  | T |  | Missing indications of diamonds and asteriks. | The text prior to table 35 indicates there should be diamonds and asteriks in table 35 … but table 35 does not have any. Evidently they got removed. Technical editor needs to research 15.4 to see if there is a problem here. | Hard | Remove the diamonds or insert diamond.
582 | David Cypher | NO | 7 | 7.1.2 | 76 | 12 | T | YES | There is no line for MLME-DIMMER which is listed in 7.1.16.1 | Fix inconsistency | Easy | insert MLME-DIMEER
583 | David Cypher | NO | 7 | 7.1.3.1.1 | 76 | 32 | T | YES | The is no CoordWPANId in table 36, so is it to be deleted here or added there? | Fix inconsistency | Hard
584 | David Cypher | NO | 7 | 7.1.3.1.1 | 77 | 7 | T | YES | Wrong reference 6.1.4 | Unknown | Hard | Fix the reference
585 | David Cypher | NO | 7 | 7.1.4.3.1 | 88 | 36 | T | YES | Is it DevicePANId as here or DeviceWPANId as in Table 42 | Fix inconsistency | Easy | Fix inconsistency
586 | David Cypher | NO | 7 | 7.1.5.1.1 | 91 | 37 | T | YES | Table 44 Wrong reference 6.1.4 | Unknown | Hard | Fix the reference
587 | David Cypher | NO | 7 | 7.1.6.1.1 | 93 | 17 | T | YES | Table 25 is for PHY. Does this primitive also permit access to PHY elements? It also only points to the security elements. Why not point to the MAC elements | Add Table 85 and delete table 25 | Hard
588 | David Cypher | NO | 7 | 7.1.6.1.1 | 93 | 21 | T | YES | only security pointed to | Add table 85 | Hard
589 | David Cypher | NO | 7 | 7.1.6.2.1 | 94 | 22 | T | YES | Table 25 is for PHY. Does this primitive also permit access to PHY elements? It also only points to the security elements. Why not point to the MAC elements | Add Table 85 and delete table 25 | Hard
590 | David Cypher | NO | 7 | 7.1.6.2.1 | 94 | 25 | T | YES | only security pointed to | Add table 85 | Hard
591 | David Cypher | NO | 7 | 7.1.6.2.1 | 94 | 31 | T | YES | Table 25 is for PHY. Does this primitive also permit access to PHY elements? It also only points to the security elements. Why not point to the MAC elements | Add Table 85 and delete table 25 | Hard
592 | Michael Bahr | no | 7 | 7.1.7 | 95 | 1-54 | T | yes | (see comment on 5.6.1) GTS concept is not flexible enough. | remove clause 7.1.7 | Hard
593 | David Cypher | NO | 7 | 7.1.9.2.1 | 104 | 49 | T | YES | RANGING_NOT_SUPPORTED is not described making the statement in 7.1.9.2.3 false. | Delete RANGING_NOT_SUPPORTED | Hard
594 | R. Roberts | YES | 7.1.10.1.1 | Table 54 | 106 |  | T |  | Row one, last column … reference to RFD | Replace RFD with Device | Hard
595 | R. Roberts | YES | 7.1.10.1.1 | Table 54 | 106 |  | T |  | Second row, 3rd column is a 27 bit field. The field description indicates these bits are used for channel selection. | Is 27 bits necessary? | Hard
596 | David Cypher | NO | 7 | 7.1.10.1.1 | 107 | 6 | T | YES | ED and orphan scanning is not permited as per the Scantypes of active and passive only | Remove ED and orphan related text | Hard
597 | Huan-Bang Li | NICT | 7 | 1 | 107 | 14 | T |  | the description in red color must be resolved. |  | Hard
598 | R. Roberts | YES | 7.1.10.1.1 | Table 54 | 107 |  | T |  | Reference to ChannelPage (4th row) | The channel page concept was inherited from 15.4 and was supported in section 6 (PHY). We do not support this in 15.7. This issue needs to be researched and a recommendation made to 15.7 as to the solution. | Hard
599 | R. Roberts | YES | 7.1.10.1.1 | Table 54 | 107 |  | T |  | delete phrase in 3rd row, last column | Delete the phrase … "This parameter is ignored for orphan scans". Orphan scans are not supported in 15.7. | Hard
600 | David Cypher | NO | 7 | 7.1.10.1.3 | 108 | 32 | T | YES | There is no ED scanning | Remove ED | Hard
601 | David Cypher | NO | 7 | 7.1.10.2.2 | 108 | 53 | T | YES | There is no orphan scan | Remove related text | Hard
602 | David Cypher | NO | 7 | 7.1.10.2.2 | 108 | 54 | T | YES | There is no ED scanning | Remove ED | Hard
603 | R. Roberts | YES | 7.1.10.1.3 |  | 108 | 8 | T |  | Delete the sentence at this location | Delete the sentence related to orphan scan. Orphan scan is not supported in 15.7.
604 | David Cypher | NO | 7 | 7.1.10.2.2 | 109 | 7 | T | YES | There is no ENERGYDetectList in Table 55 | Remove from primitive's parameter list
605 | David Cypher | NO | 7 | 7.1.10.2.2 | 109 | 44 | T | YES | ED and orphan scanning is not permited as per the Scantypes of active and passive only | Remove ED and orphan related text
606 | Huan-Bang Li | NICT | 7 | 1 | 109 | 31 | T |  | the description in red color must be resolved.
607 | R. Roberts | YES | 7.1.10.2. | Table 55 | 109 |  | T |  | 3rd row … ChannelPage | The channel page concept was inherited from 15.4 and was supported in section 6 (PHY). We do not support this in 15.7. This issue needs to be researched and a recommendation made to 15.7 as to the solution.
608 | R. Roberts | YES | 7.1.10.2.2 |  | 110 | 3 | T |  | Delete the last sentence of the first paragraph fragment related to orphan scan. | Delete the sentence related to orphan scan. Orphan scan is not supported in 15.7.
609 | David Cypher | NO | 7 | 7.1.11.1.2 | 113 | 31 | T | YES | CHANNEL_ACCESS_FAILURE and NO_ACK are described here but not part of Table 58 | Add to TABLE 58
610 | David Cypher | NO | 7 | 7.1.12.1.1 | 114 | 15 | T | YES | Table 25 is for PHY. Does this primitive also permit access to PHY elements? It also only points to the security elements. Why not point to the MAC elements | Add Table 85 and delete table 25
611 | David Cypher | NO | 7 | 7.1.12.1.1 | 114 | 19 | T | YES | only security pointed to | Add table 85
612 | David Cypher | NO | 7 | 7.1.12.1.1 | 114 | 23 | T | YES | Table 25 is for PHY. Does this primitive also permit access to PHY elements? It also only points to the security elements. Why not point to the MAC elements | Add Table 85 and delete table 25
613 | David Cypher | NO | 7 | 7.1.12.1.3 | 114 | 37 | T | YES | Table 25 is for PHY. Does this primitive also permit access to PHY elements? It also only points to the security elements. Why not point to the MAC elements | Add Table 85 and delete table 25
614 | David Cypher | NO | 7 | 7.1.12.2.1 | 115 | 32 | T | YES | Table 25 is for PHY. Does this primitive also permit access to PHY elements? It also only points to the security elements. Why not point to the MAC elements | Add Table 85 and delete table 25
615 | David Cypher | NO | 7 | 7.1.12.2.1 | 115 | 35 | T | YES | only security pointed to | Add table 85
616 | David Cypher | NO | 7 | 7.1.13.1.1 | 116 | 51 | T | YES | Channel page is in table 59, but not in primitive's parameter list | Add to list
617 | David Cypher | NO | 7 | 7.1.13.1.1 | 116 | 53 | T | YES | Wrong reference 6.1.4 | Unknown
618 | R. Roberts | YES | 7.1.13.1.1 | Table 59 | 116 |  | T |  | 3rd row … ChannelPage | The channel page concept was inherited from 15.4 and was supported in section 6 (PHY). We do not support this in 15.7. This issue needs to be researched and a recommendation made to 15.7 as to the solution.
619 | R. Roberts | YES | 7.1.13.1.3 |  | 119 | 2 | T |  | Reference to ChannelPage | The channel page concept was inherited from 15.4 and was supported in section 6 (PHY). We do not support this in 15.7. This issue needs to be researched and a recommendation made to 15.7 as to the solution.
620 | R. Roberts | YES | 7.1.14 | Figure 59 | 121 |  | T |  | Edit Figure 59 to remove FFD | Figure 59 references FFD which is not in 15.7. Should this be Device or Coordinator? If so make the edits.
621 | Rene Struik | NO | 7 | 7.1.14 | 121 |  | TR |  | (TR) §7.1.14, p. 121, Fig. 59: This figure suggests two device classes, viz. FFD and RFD devices (as described also, e.g., with 802.15.4-2006). However, the roles of FFDs and RFDs seem to be poorly described. As an example, with 802.15.4-2006, most RFDs are expected to talk only to an FFD, while FFDs seem to be more capable devices that do not have some of the restrictions that RFD devices have. It is unclear whether this is also assumed with 802.15vlc devices. Perhaps, the distinction should rather be between devices and coordinators (cf. §7.4.2, p. 163, l. 23-29). Suggested remedy: Remove unclarity w.r.t. role of RFD and FFD devices. | Remove unclarity w.r.t. role of RFD and FFD devices.
622 | R. Roberts | YES | 7.1.14.1.3 |  | 122 | 8 | T |  | Reference to phyCurrentPage and ChannelPage | How are these used in 15.7. phyCurrentPage is not defined in draft D1. Need to research the solution here.
623 | David Cypher | NO | 7 | 7.1.14.2.1 | 123 | 7 | T | YES | Wrong reference 6.1.4 | Unknown
624 | David Cypher | NO | 7 | 7.1.14.3 | 125 | 10 | T | YES | Why is this subclause not part of 7.1.14.1.4? It has nothing to do with MLME-SYNC-LOSS | Move to 7.1.14.1.4
625 | Billy Verso, (affiliation DecaWave) |  | 7 | 7.1.16.1.1 | 129 | 36 | T |  | MLME-DIMMER.request parameters are just copy of MLME-SET.request, and refers to table 84 of PIB values that contains nothing to do with dimming. | Define parameter(s) to select the required dimming.
626 | David Cypher | NO | 7 | 7.1.15.3 | 129 | 23 | T | YES | Figure 61 shows Message Sequence chart for requesting data from a coordinator, not performing the dimming function | replace "performing the dimming function" with "requesting data from a coordinator"
627 | David Cypher | NO | 7 | 7.1.16 | 129 | 24 | T | YES | The editor's note is wrong and should be need to add a new figure showing dimming function | add new figure for dimmimg function as soon as some one knows what it does and the text is properly corrected.
628 | David Cypher | NO | 7 | 7.1.16.1.1 | 129 | 33 | T | YES | Is this a PHY or MAC layer primitive? | Change PLME to MLME
629 | David Cypher | NO | 7 | 7.1.16.1.1 | 129 | 37 | T | YES | Is this going to use the existing SET primitives and PIB or is it going to create yet another PIB for dimming only? | Remove DIM in name
630 | David Cypher | NO | 7 | 7.1.16.1.1 | 129 | 48 | T | YES | Change table 84 to 85 for access to macDIM element | Change table 84 to 85
631 | Huan-Bang Li | NICT | 7 | 1 | 129 | 24 | T |  | the description in red color must be resolved.
632 | R. Roberts | YES | 7.1.16 | Figure 61 | 129 |  | T |  | Figure 61 is wrong | Figure 61 is wrong for the dimmer primitive … update the figure.
632a | Kinney |  |  | Figure 61 | 129 | 24 | E |  | Figure 61 hasn't been modifed to DIMMER primitive as per text "Ed. Note: This figure needs to be modified for the DIMMER primitive" | modify Figure 61 to accommodate DIMMER primitive
633 | David Cypher | NO | 7 | 7.1.16.2.1 | 130 | 31 | T | YES | Table 66 is wrong apparently a very bad copy paste mistake. | Remove all enumerations but SUCCESS and replace "a CCA" with dimming.
634 | David Cypher | NO | 7 | 7.1.16.1.2 | 130 | 1 | T | YES | request primitives used heading Appropriate usage. Confirm primitives used heading when generated | For consistency chagne heading to Appropriate usage
635 | ETRI |  | 7 | 7.1.17 | 130 | 50 | T |  | We would like to suggest that the new clause of 7.1.17 and its sub-clauses 7.1.17.1 and 7.1.17.2 for the use of color packet will be added to the current D1 draft. | 1. Add the clause of "7.1.17 Primitives for requesting color packet settings from DME". 2. Add the subclause of "7.1.17.1 MLME-COLORPKT.request". 3. Add the subclause of "7.1.17.2 MLME-COLORPKT.confirm".
636 | R. Roberts | YES | 7.1.16.2.1 | Table 66 | 130 |  | T |  | Reference to CCA | Remove CCA and replace to "dimming function"
637 | Jin-Meng Ho | Texas Instruments | 7 | 7.2.1.1 | 131 | 42-48 | T | Yes | Frame version not at the start of the frame? Undesirable in at least two fundamental aspects. | Make this field as the first one of the frame.
638 | David Cypher | NO | 7 | 7.2.1 | 131 | 33 | T | YES | Figure 62 contains two Destination Addresses. I can only assume that this is wrong | Remove
639 | David Cypher | NO | 7 | 7.2.1.1 | 131 | 46 | T | YES | WPAN ID Compression is no longer applicable, since there are not two WPAN ID in the frame format | Remove
640 | Michael Bahr | no | 7 | 7.2.1.1 | 131 | 45 | T | yes | Reserved bits, especially in the Frame Control Field should be set to 0 and ignored on reception. This will make it possible to define new first functionality to such bits without increasing the frame version (if the additional capabilities are signalled in PIB variables and capability messages). | Add after Figure 63 "Reserved bits are set to 0 on transmission and ignored on reception."
641 | R. Roberts | YES | 7.2.1 | Figure 62 | 131 |  | T |  | Typo in Figure 62? | I believe the 3rd column naming is incorrect … it is not Destination Address, but rather should be Destination WPAN ID (ref. 7.2.1.3)
642 | Rene Struik | NO | 7 | 7.2.1 | 131 |  | TR |  | (TR) §7.2.1, p. 131, Fig. 62: The MAC frame format contains a 2-octet error detection code field (FCS), whereas the PHY packet format (cf. §6.4.1, p. 39, Fig. 21) contains a 2-octet error detection field as well. This seems illogical and, if somehow has a function that escapes me, seems less than optimal. Suggested remedy: remove either the error detection code field in the PHY packet or in the MAC frame. | remove either the error detection code field in the PHY packet or in the MAC frame.
643 | Rene Struik | NO | 7 | 7.2 | 131 |  | TR |  | (TR) §7.2, p. 131ff: It seems that most of the MAC specification borrows heavily from the 802.15.4-2006 specification (e.g., general frame format, transmission, reception, acknowledgement, security processing, data frame, command frame, acknowledgement frame, beacon frame). This begs the question whether it would be better to define the 802.15vlc effort as a new PHY and corresponding MAC amendments necessitated by this new PHY (similar to what 802.15.4g and 802.15.4f are doing), rather than copying large chunks of 802.15.4-2006. An advantage of the latter would be that some of the more general MAC enhancements, including, e.g., overhead reduction techniques and security enhancements (cf. 08/828r9, 08/849r0) would automatically become available to 802.15vlc as well. Since 802.15vlc only considers one new frame type, this can easily be accommodated (for frame types, cf., e.g., 10/061r0 and 09/604r6; for general amendments related to overhead reduction, cf. 08/828r9, 08/849r0, 09/604r6, 802.15.4e/D1). Suggested remedy: Either write this specification as a new PHY and amendments to 802.15.4-2006 or adopt the general amendments to 802.15.4-2006 considered with 802.15.4e and incorporate with the current specification. Note RS: commenter could assist with this. | Either write this specification as a new PHY and amendments to 802.15.4-2006 or adopt the general amendments to 802.15.4-2006 considered with 802.15.4e and incorporate with the current specification. Note RS: commenter could assist with this.
644 | Rene Struik | NO | 7 | 7.2 | 131 |  | TR |  | (TR) §7.2, p. 131ff: It seems that all security provisions of 802.15vlc borrow heavily from 802.15.4-2006. Unfortunately, some of those have small inaccuracies and errors, which are supposed to be tackled with the Corrigendum effort 802.15.4h. Since 802.15vlc does not seem to end up as an amendment of 802.15.4-2006, it seems prudent to incorporate all corrigenda items considered with 802.15.4h and relevant to the Visible Light Communications TG with the 802.15vlc as well. This includes the material in 10/213r1. Suggested remedy: make according edits. | make according edits.
645 | ETRI |  | 7 | 7.2.1.1.1 | 132 | 18 | T |  | We would like to suggest that the new frame type value and description for the use of color packet frame will be added to the table 67 of the sub-clause of 7.2.1.1.1 in the current D1 draft. | Add the new frame type value and description for the use of color packet frame in table 67 as follows ; - Frame type value: 101 - Description: Color packet
646 | Michael Bahr | no | 7 | 7.2.1.1.1 | 132 | 1-20 | T | yes | IEEE 802.15.4 has huge problems with the number of remaining reserved frame types - there are not enough, and it is difficult to provide extensibility for future extensions. So, do not assign too few frame types as well. | make the Frame Type subfield (at least) 4 bits long. | hard | accept remedy
647 | Michael Bahr | no | 7 | 7.2.1.1.6 | 133 | 24-25 | T | yes | The addressing mode value should not be used to provide a shortcut for the broadcast address. This is especially true, since the same definition is applied to the source addressing field, and there is no broadcast source address! | define 01 as "Address field contains an 8-bit simple address", define an address with all 1s of any length as broadcast address. | hard
648 | Michael Bahr | no | 7 | 7.2.1.1.6 | 133 | 10-14 | T | yes | This is procedural text in a descriptive clause. | remove the paragraph | hard
649 | Michael Bahr | no | 7 | 7.2.1.1.8 | 133 | 43-49 | T | yes | This is procedural text in a descriptive clause. | remove the paragraphs | hard
650 | Michael Bahr | no | 7 | 7.2.2.1 | 136 | 6-37 | T | yes | (see comment on 5.6.1) remove superframe specification and GTS concept from beacon frame. | as in comment. * remove Superframe specification field from figure 65, remove clause 7.2.2.1.2 * remove GTS fields from figure 65, remove figure 66, remove clause 7.2.2.1.3, remove clause 7.2.2.1.4, remove clause 7.2.2.1.5 | hard
651 | R. Roberts | YES | 7.2.2 |  | 136 |  | T |  | Reference to visibility frame but the visibility frame is not in this section | Shouldn't the visibility frame be in this section? Move 7.3.17 to this section. | hard | accept remedy
652 | David Cypher | NO | 7 | 7.2.2.1.2 | 137 | 21 | T | YES | Battery Life Extension is not described in the text | Add missing text | hard
653 | Jin-Meng Ho | Texas Instruments | 7 | 7.2.2.2 | 139 |  | T | Yes | Does this subclause define one or two ack frames? Figure 73 has no frame payload, and Figuer 74 has no MHR/MFR, but apparently they are not for the same frame. Also, what is the definition of the sequence number in Figure 73 (i.e., how is it supposed to be set)? | Either define only a single ack frame or split the subclause into two to define two separate ack frames. | hard
654 | Rene Struik | NO | 7 | 7.2.2 | 139 |  | TR |  | (TR) §7.2.2, p. 139ff: The acknowledgement frame has the same format as the corresponding acknowledgement frame with 802.15.4-2006 and, in particular, lacks an acknowledgement payload field (cf. Fig. 73). Nevertheless, from the description on p. 140, l. 3-4 and from Fig. 74, it seems that the so-called B-ACK frame has a payload field. This clearly needs fixing. Suggested remedy: Redefine the syntax and semantics of the acknowledgement frame, so as to take into account inclusion of an acknowledgement payload field. | Redefine the syntax and semantics of the acknowledgement frame, so as to take into account inclusion of an acknowledgement payload field. | hard
655 | Jin-Meng Ho | Texas Instruments | 7 | 7.2.2.2 | 140 |  | T | Yes | Did you happen to copy Figure 75 from 15.3 and the paragraph under it from the WiMedia MAC spec? The former does not look like a bit map as the caption suggests. Further, where is the fragment number field in the MHR? If such a field is present here, isn't it also needed in Figure 73, or the sequence number field in the latter is not warranted? | Be a bit consistent. | hard
656 | David Cypher | NO | 7 | 7.2.2.2 | 140 | 1 | T | YES | The Acknowledgement frame format contains no payload, but the rest of the text describe extra infromation that is some how conveyed | Remove all text of 7.2.2.2 on page 140 | hard
657 | David Cypher | NO | 7 | 7.2.2.2.1 | 140 | 49 | T | YES | 2009 IEEE Standards Style Manual 11.1 is not being followed. | remove heading 7.2.2.2.1, since there is no other subclause. | easy | accept remedy
658 | Rene Struik | NO | 7 | 7.2.2 | 140 |  | TR |  | (TR) §7.2.2, p. 140: It seems imprudent to use acknowledgement frames with a payload field that do not allow for protection of the authenticity of the frame itself, esp. if this serves as more than a simple communication acknowledgement and has piggy-backed information in the payload field. Suggested remedy: Define a secure acknowledgement frame or adopt the secured acknowledgment frame as also specified with 802.15.4e. | Define a secure acknowledgement frame or adopt the secured acknowledgment frame as also specified with 802.15.4e. | hard
659 | Jin-Meng Ho | Texas Instruments | 7 | 7.2.3 | 142 |  | T | Yes | Did you happen to copy Figure 77 from 15.3? | Reverse the order of the fields in this figure to be consistent with other figures. | easy | accept remedy
660 | ETRI |  | 7 | 7.2.2.4 | 142 | 10 | T |  | We would like to suggest that the new clause of 7.2.2.4 and its sub-clause 7.2.2.4.1 for the use of color packet frame will be added to the current D1 draft. | 1. Add the clause of "7.2.2.4 Color Packet Frame Format". 2. Add the subclause of "7.2.2.4.1 Color Packet Frame Control Field". | hard
661 | David Cypher | NO | 7 | 7.2.3.2 | 144 | 16 | T | YES | There is no Figure Y | Change Y to 79 | easy | Accept in principle - it is actually figure 80 - see CID 665
662 | David Cypher | NO | 7 | 7.2.3.2 | 144 | 19 | T | YES | If there is only one octet, then how can one have all of the bits listed in Table 72? | Unknown | hard | make the size of the field appropriate for table 72.
663 | David Cypher | NO | 7 | 7.2.3.2.1 | 144 | 33 | T | YES | Bit appears to represent bit positions in the Capability Information field. | Change column heading to Bit position | hard
664 | R. Roberts | YES | 7.2.3.1 |  | 144 |  | T |  | Relocate text | Relocate the text at the top of page 144 (line 1 thru 10) to section 7.3.1 and then also reference it from section 7.3.2. Where this text is located now is not useful for where the concept is actually used. | hard | accept remedy
665 | R. Roberts | YES | 7.2.3.2 |  | 144 |  | T |  | Incorrect reference | Reference to Figure Y should be to Figure 80. | easy | accept remedy
666 | R. Roberts | YES | 7.2.3.2.1 |  | 144 |  | T |  | row of bit 11 "Dimming support in MAC" | what MAC section in the draft contains the "Dimming support in MAC" text? Why do we need to have this as a capability information field? | hard
667 | David Cypher | NO | 7 | 7.2.3.2.1 | 145 | 8 | T | YES | There is no alternate phy CSK, it is a third option | Remove alternate and add III | easy | call the CSK phy phy type III
668 | David Cypher | NO | 7 | 7.2.3.2.1 | 145 | 18 | T | YES | Bits are not in order | Move to end of table | hard
669 | R. Roberts | YES | 7.2.3.2.1 |  | 145 |  | T |  | row of bit 19 "Dimming support in PHY (VPM)" | What PHY section in the draft contains the "Dimming support in PHY" text? Why do we need to have this as a capability information field? | hard
670 | R. Roberts | YES | 7.2.3.2.1 |  | 145 |  | T |  | Max supported TX clock and Max supported RX clock | Why do we need this information? Doesn't the bits 16, 17 and 18 of table 72 convey this information? | hard
671 | David Cypher | NO | 7 | 7.2.3.2.1 | 146 | 43 | T | YES | There is no alternate phy CSK, it is a third option | Remove alternate and add III | easy | call the CSK phy phy type III
672 | R. Roberts | YES | 7.2.3.2.1 | Table 74 | 146 |  | T |  | Incorrect terminology in table 74, but why do we need this table? | P2P should be peer-to-peer and P2MP should be STAR … how about broadcast. But why do we need this information in the topology support capability. What is gained by having this info. Delete this table if not needed. | hard
673 | R. Roberts | YES | 7.2.3.2.1 | Table 75 | 146 |  | T |  | Reference to infrastructure, mobile and vehicle … | What is the difference between mobile and vehicle devices? Why do we need this device type information in regards to infrastructure, mobile and vehicle? I don’t' understand the need for this table! | hard
674 | David Cypher | NO | 7 | 7.2.3.2.1 | 147 | 4 | T | YES | Names are not the same | number of LED per optical sources | hard | they might not be LEDS but agree in principle … use LEDs or LDs.
675 | David Cypher | NO | 7 | 7.2.3.2.1 | 147 | 33 | T | YES | Names are not the same | bands used for CSK | hard
676 | R. Roberts | YES | 7.2.3.2.1 | Table 76 | 147 |  | T |  | I think I understand the idea behind Table 76 but I'm not sure it is captured correctly in the table. | The problem is that indicating the max supported clock rate is not the same as indicating the PHY options supported. Table 72 - bits 16, 17 and 18 - are already indicating which PHY options are supported. So if you support PHY I and/or PHY II then the clock rates are already implemented. So in Table 76 we do not need the first two rows. I'd be OK if we just kept the last 6 rows to indicate with MCS choices are supported for the CSK PHY option. But a better way is just to indicate the highest MCS number supported for the CSK PHY, and this could actually be done in table 72 by inserting in the row 18 the highest supported CSK MCS (5 bit binary integer). So table 76 could be deleted and in table 72 indicate the highest supported CSK MCS as a 5 bit binary number. | hard
677 | R. Roberts | YES | 7.2.3.3 |  | 148 |  | T |  | This section is redundant with section 6.9.4.1. | I'd suggest that 6.9.4.1 be removed and keep the material here. | hard | accept remedy
678 | R. Roberts | YES | 7.2.3.3 | Table 77 | 148 |  | T |  | Confusing column name | The heading for column 1 is Band Plan ID … is this the same as the "proposed code" in table 1? If so we need to be consistent and change the name in table 1. | hard
679 | R. Roberts | YES | 7.2.3.3 | Table 77 | 148 |  | T |  | Confusion on intent of table | It looks like we get CQI information only for one band, but I may bit multiple bands. How do I get CQI info on the other bands? Should the number of rows in table 77 equal the number of bands used as indicated by the bit map? | hard
679a | Jin-Meng Ho | Texas Instruments | 7 | 7.2.3.4 | 148 |  | E |  | Why is the data frame format placed under information elements? | Move this subclause into 7.2.2 which defines individual frames. | easy | accept remedy
680 | David Cypher | NO | 7 | 7.2.3.4.2 | 149 | 25 | T | YES | If table 78 contains all othe subfields of the data payload field, then where does the "real" data go? | Add another column for the real data | hard
681 | Sridhar Rajagopal |  | 7.3 |  | 149 |  | T |  | visible frame transmission | visible frame is not a MAC command frame. Hence, confusion | hard
681a | Jin-Meng Ho | Texas Instruments | 7 | 7.3 | 149 |  | E |  | Is this supposed to be in the individual frames subclause? | Move this subclause into 7.2.2 which defines individual frames, or rename the heading of 7.2.2. | hard
682 | David Cypher | NO | 7 | 7.3 | 150 | 22 | T | YES | Wrong reference 7.6.9 | Try 7.3.11 | easy | after confirming, accept remedy
683 | David Cypher | NO | 7 | 7.3 | 150 | 25 | T | YES | This is not a MAC command frame, but a field inside some commands | Delete row | hard
684 | David Cypher | NO | 7 | 7.3 | 150 | 32 | T | YES | 7.6.12 does not describe a command frame. | Delete row | hard
685 | R. Roberts | YES | 7.3.1 |  | 150 | 41 | T |  | Is text applicable to 15.7 or was it left over from 15.4? | The text in questions saids … The association request command allows a device to request association with a WPAN through the coordinator or a coordinator. What is meant by "the coordinator or a coordinator"? Do we have multiple coordinator communication options in 15.7? Or is this left over from 15.4? | hard
686 | David Cypher | NO | 7 | 7.3.2 | 151 | 30 | T | YES | Since the use of the is for the main PAN coordinator and a is for any coordinator participating, then add a here | Add "a" | hard
687 | David Cypher | NO | 7 | 7.3.1.1 | 151 | 10 | T | YES | 2009 IEEE Standards Style Manual 11.1 is not being followed. | remove heading 7.3.1.1, since there is no other subclause. | easy | accept remedy
688 | R. Roberts | YES | 7.3.1 | Fig 82 | 151 |  | T |  | Supporting explaination for column 4 missing from text | The explanation for the codeword IE is missing from this section. Instead of copying the text here, simply refer to what section contains an explanation of how to use the codeword IE. | easy | accept remedy
689 | R. Roberts | YES | 7.3.2 | Fig 83 | 151 |  | T |  | Supporting explaination for column 4 missing from text | The explanation for the codeword IE is missing from this section. Instead of copying the text here, simply refer to what section contains an explanation of how to use the codeword IE. | easy | accept remedy
690 | R. Roberts | YES | 7.3.3 |  | 152 | 38 | T |  | Confusing text | The VLC coordinator, a coordinator, or an associated device may send the disassociate notification command. This might be a concept left over from 15.4. Is this still applicable to 15.7? Delete the second coordinator. | hard
691 | Michael Bahr | no | 7 | 7.3.8 | 157 | 12-8 | T | yes | (see comment on 5.6.1) GTS request command not needed since GTS concept is not flexible enough. | remove clause 7.3.8, remove entry for GTS request command from Table 79 | hard |  | Start second triage from CID 691
692 | R. Roberts | YES | 7.3.7.6 |  | 157 |  | T |  | Channel Page field | Is the concept of the channel page supported in 15.7? If yes then complete the supporting text. If no then delete this section. | hard
693 | David Cypher | NO | 7 | 7.3.9 | 158 | 20 | T | YES | What is FOV? | Add to acronym list and spell out here on first usage | easy | add field of view acronym list
694 | David Cypher | NO | 7 | 7.3.11 | 158 | 49 | T | YES | Change xxx to 93 | Change xxx to 93 | easy | accept
695 | R. Roberts | YES | 7.3.10 |  | 158 |  | T |  | Dimming notification command | What is the purpose of this command? Is this redundant with the visibility frame. The visibility frame is used to carry the information on the VPM symbol shape, even though this command could be used for that also. How is this command used? | hard
696 | R. Roberts | YES | 7.3.11 |  | 158 | 46 | T |  | fast link recovery response | fast link recovery response is not defined in this document. It needs to be defined and reference the section made. | hard
697 | David Cypher | NO | 7 | 7.3.12.1 | 159 | 20 | T | YES | 7.6.12 does not describe the mobility fields | Add missing text here that describes the mobility fields | hard
698 | David Cypher | NO | 7 | 7.3.13 | 159 | 34 | T | YES | GTS Starting Slot is not described in the text | Add missing text describing the coding of this field | hard
699 | David Cypher | NO | 7 | 7.3.12.1 | 159 | 17 | T | YES | 2009 IEEE Standards Style Manual 11.1 is not being followed. | remove heading 7.3.12.1, since there is no other subclause. | easy | accept
700 | Michael Bahr | no | 7 | 7.3.13 | 159 | 22-15 | T | yes | (see comment on 5.6.1) GTS response command not needed since GTS concept is not flexible enough. | remove clause 7.3.13, remove entry for GTS response command from Table 79 | hard
701 | David Cypher | NO | 7 | 7.3.15.1 | 160 | 49 | T | YES | 7.6.11 does not describe the multiple channel information | Add missing text here | hard
702 | David Cypher | NO | 7 | 7.3.15.1 | 160 | 49 | T | YES | 2009 IEEE Standards Style Manual 11.1 is not being followed. | remove heading 7.3.15.1, since there is no other subclause. | easy | accept
703 | R. Roberts | YES | 7.3.14 | Figure 97 | 160 |  | T |  | Change name of this command | I think it would be better to have an MCS change notification instead of mentioning the clock. Why would the supported clock change? The hardware is not changing. But the MCS might change based upon channel conditions. Change this command to "MCS change notification". | hard
704 | R. Roberts | YES | 7.3.15 |  | 160 | 43 | T |  | Confusing and unclear text | The following text needs to be rewritten for clarity. I don't understand what is trying to be conveyed. The multiple channel should be applied to the VLC system. When time slot resources are not enough to cover the current all user in the VLC service area, the multiple channel usage help to enhance the multi-user communication. These channels should be assigned based on the band-plan in Table 1. | hard
705 | David Cypher | NO | 7 | 7.3.16.1 | 161 | 17 | T | YES | 7.6.17 does not describe the multiple channel information | Add missing text here | hard
706 | David Cypher | NO | 7 | 7.3.16.1 | 161 | 15 | T | YES | 2009 IEEE Standards Style Manual 11.1 is not being followed. | remove heading 7.3.16.1, since there is no other subclause. | easy | accept
707 | David Cypher | NO | 7 | 7.3.17.1 | 161 | 39 | T | YES | 2009 IEEE Standards Style Manual 11.1 is not being followed. | remove heading 7.3.17.1, since there is no other subclause. | easy | accept
708 | Sridhar Rajagopal |  | 7.3.17.1 |  | 161 |  | T |  | Link recovery section missing | add link receovery section based on DCN 106 | hard
709 | R. Roberts | YES | 7.3.16 |  | 161 | 11 | T |  | Disagreement with content of this paragraph because it does not take into consideration the possible use of spatial reuse due to highly directional optics. | Modify this text as shown below … When spatial reuse due to directional optics is not present, and when the VLC communication system uses the same time slot between the adjacent light sources or cells with multiple channel communication, and when multiple channels are supported by the PHY, the channel hopping should can be used. In order to avoid interference and increase system capacity, pre assigned hopping pattern should be adopted. | hard
710 | R. Roberts | YES | 7.3.17 |  | 161 |  | T |  | Question on "visible frame transmisson command" | Is this the same as the visibility frame? If so then we should change the name to "visibility frame transmission command". | hard
711 | R. Roberts | YES | 7.3.17 |  | 161 | 29 | T |  | The paragraph below figure 100 is too restrictive and presumptuous … rewrite accordingly | The VF should can be transmitted depending on bi-directional, multicasting and broadcasting capabilities. When the device sends visible frame to the coordinator, it can sometimes cause interference to other devices because different user use different time slot. To reduce interference, the device may not send the visible frame. In broadcasting case, VF should not be used in uplink case. In bi-directional or multicasting case, the coordinator should decide whether the device transmits the VF to the coordinator or not. It is not power efficient for some battery-powered device to maintain continuous visibility. So in peer to peer case, the visible frame may not be used to reduce power consumption. To use the VF, the coordinator should transmit VF_info_type which is defined in table 1 to the device. The visibility frame should be used prudently so as to cause minimal interface and prolong battery life. In many cases a light source is used for illumination, which takes precedence over the use for communications. | hard
712 | R. Roberts | YES | 7.3.17.1 | Table 82 | 161 | 37 | T |  | Confusing text in Table 82 … There are two problems with the text in this table: 1. The text has the receiver transmitting. This is interesting! Can we replace "receiver" by "a device", or something like that? 2. VF_info_type lets the coordinator make the determination as to whether a device makes itself visible or not; that is, regardless of the intended use of the light in the first place, the coordinator appears to be able to turn off the light. Obviously this was not the intent, so we need to put rules in place that allows a device intented for illumination to achieve its primary function without hinderence from the coordinator. | Replace "receiver" by "a device" - or something equivalent. Restrictions need to be placed on the coordinator to prevent it from hindering with the intended purpose of a lighting device. | hard
713 | David Cypher | NO | 7 | 7.4 | 162 | 1 | T | YES | Text and table 83 appear to describe a new command frame, but no new subclause for it | Delete entire text | hard
714 | R. Roberts | YES | 7.3.17.1 |  | 162 | 1 to 16 | T |  | Remove redundant text … the text at the top of page 162 was already presented in clause 7.3.11. | Delete redundant text at the top of page 162. | easy | accept - editorial - delete one instance of the text - the TE will determine which one to keep.
715 | David Cypher | NO | 7 | 7.4.2 | 163 | 25 | T | YES | Table 25 is referenced, but this is not the MAC PIB | Change 25 to 85 and 95 | easy | accept
716 | Huan-Bang Li | NICT | 7 | 4 | 163 | 34 | T |  | the description in red color must be resolved. |  | hard
717 | Sridhar Rajagopal |  | 7.4.2 |  | 163 |  | T |  | update defaults in Table 85 | update TBDs | hard
718 | R. Roberts | YES | 7.4.2 | Equation 2 | 163 | 34 | T |  | missing reference designation | In equation 2 reference is made to AckPhySymbolsPerOctet, but that variable is not defined anywhere in the standard. I suspect it should be defined in table 24 "PHY constants" … but may be I'm wrong on that … MAC experts? | hard
719 | R. Roberts | YES | 7.4.2 | Equation 3 | 163 |  | T |  | Change Terminology - no CSMA in 15.7 | change "macMaxCSMABackoffs" to "macMaxBackoffs" | hard
720 | Rene Struik | NO | 7 | 7.4.2 | 163 | 23 | TR |  | (TR) §7.4.2, p. 163, l. 23-29: Table Access to MAC PIB attributes can be either Read/Write or Read by the higher layer using the MLME-GET.request and MLME-SET.request primitives (cf. §7.4.2, Table 85; §7.7.1, Tables 95-100). From a security perspective, access to keys themselves by higher layers should not be possible (one should be able to write these, but not read these). Similarly, other (non-secret) security parameters that influence the semantics of outgoing and incoming frame security processing (such as security level parameters, etc.) should be written to only if explicitly authorized. Suggested remedy: Add language to the effect that the higher layer may impose additional constraints on Read/Write operations without making those devices non-compliant. | Add language to the effect that the higher layer may impose additional constraints on Read/Write operations without making those devices non-compliant. | hard
721 | Rene Struik | NO | 7 | 7.4.2 | 163 | 35 | TR |  | (TR) §7.4.2, p. 163, l. 35: The MAC PIB parameter AckPhySymbolsPerOctet is not defined. Suggested remedy: This entry should be clearly defined. | This entry should be clearly defined. | hard
722 | Rene Struik | NO | 7 | 7.4.2 | 163 |  | TR |  | (TR) §7.4.2, p. 163, l. 40-44: The phrase “where 6 represents …” seems to be a remnant of the corresponding clause of the IEEE 802.15.4-2006 specification (where the PPDU has size 6 octets, viz. preamble: 4 octets; SHR: 1 octet; length: 1 octet). With 802.15vlc, the PHY header has variable size and contains more octets than with 802.15.4-2006. Suggested remedy: Correct the formula accordingly. | Correct the formula accordingly. | hard
722a | Kinney |  | 7 | 7.4.2 | 163 | 34 | E |  | AckPhySymbolsPerOctet is not defined as per text "[Ed. Note: need to define AckPhySymbolsPerOctet]" | define AckPhySymbolsPerOctet | hard
723 | R. Roberts | YES | 7.4.2 | Table 85 | 164 |  | T |  | reference to phyCurrentPage | phyCurrentPage is not defined in the draft and is probably left over from 15.4 baseline. | hard
724 | R. Roberts | YES | 7.4.2 |  | 164 | 3 | T |  | Change Terminology - no CSMA in 15.7 | change "macMaxCSMABackoffs" to "macMaxBackoffs" | hard
725 | R. Roberts | YES | 7.4.2 | Table 85 | 166 |  | T |  | reference to macMaxCSMABackoffs | This document does not support CSMA, change name to macMaxBackoffs | hard
726 | R. Roberts | YES | 7.4.2 | Table 85 | 166 |  | T |  | Change Terminology - no CSMA in 15.7 | change "macMaxCSMABackoffs" to "macMaxBackoffs" … changes are on page 166, 1st and 2nd rows | hard
727 | Rene Struik | NO | 7 | 7.4.2 | 167 |  | TR |  | (TR) §7.4.2, p. 167, Table 85: The MAC PIB attribute macSecurityEnabled is set to FALSE by default. It seems more appropriate to set this to TRUE, since security capability should be switched on, rather than off, by default. Moreover, virtually all 802.15.4 chipsets in existence today have cryptographic support for security implemented. Suggested remedy: set to TRUE by default. | set to TRUE by default. | hard
728 | Shusaku Shimada |  | 7.4 | 7.4.2 | 168 | 40 | E/T |  | TBD in table 85. | Define. | hard
729 | Shusaku Shimada |  | 7.4 | 7.4.2 | 168 | 44 | E/T |  | TBD in table 85. | Define. | hard
730 | Huan-Bang Li | NICT | 7 | 4 | 168 | 40 | T |  | TBD must be resolved |  | hard
731 | Huan-Bang Li | NICT | 7 | 4 | 168 | 44 | T |  | TBD must be resolved |  | hard
732 | Clint Chaplin | Do Not Approve | 7 | 7.4.2 | 168 | 40 | T | Yes | (TB) TBD in Table 85 for macTimestampSupported | Need to update TBD | hard
733 | Clint Chaplin | Do Not Approve | 7 | 7.4.2 | 168 | 43 | T | Yes | (TB) TBD in Table 85 for macTxCoimestampSupported | Need to update TBD | hard
734 | R. Roberts | YES | 7.4.2 | Table 85 | 168 |  | T |  | second row macSyncSymbolOffset is obviously leftover from 15.4 | What do we use for 15.7? If we support this then I'd suggest using the value intended for use with the 2.4GHz 15.4 PHY. | hard
735 | R. Roberts | YES | 7.4.2 | Table 85 | 168 |  | T |  | 5th row … macTxControlActiveDuration | TBD … needs to be resolved | hard
736 | R. Roberts | YES | 7.4.2 | Table 85 | 168 |  | T |  | 6th row … macTxControlPauseDuration | TBD … needs to be resolved | hard
737 | R. Roberts | YES | 7.4.2 | Table 85 | 168 |  | T |  | 7th row, 5th column … what is NHL mean? | Define and add to acronym list. | hard
738 | Sridhar Rajagopal |  | 7.5 |  | 169 |  | T |  | visibility frame | mention visibility level is same as dimming level. Add VPM dimming uses this before VPM can be applied. Also mention use for CSK color calibration | hard
739 | R. Roberts | YES | 7.5 |  | 169 |  | T |  | Robustiness of the visibility frame | According to section 6.7 the VF carriers critical info on the VPM symbol shape; hence, the VF needs to be encoded and protected against errors to the same degree as the associated data packets being used by the VPM PHY. Is this the case? An alternative is to use the "dimming notification command" of section 7.3.10 for passing symbol shape information, assuming this command is equivalently error protected as the data packet. | hard
740 | R. Roberts | YES | 7.6 |  | 169 | 30 | T |  | reference to channel page in this line | is the concept of the channel page supported in this text? | hard
741 | David Cypher | NO | 7 | 7.6.1 | 170 | 13 | T | YES | States that there is a single VLC MAC frame. This terminology is confusing, since subclause 7.2 defines the MAC frame formats of which there are several unknown types. From Figure 104 it appears that the VLC Frame is below the physical layer. | Do not use this terminology to describe a framing structure on which MAC frames are transmitted. | hard
742 | Michael Bahr | no | 7 | 7.6.1.1 | 170 | 17-4 | T | yes | (see comment on 5.6.1) Superframe structure is not flexible enough for todays applications. | remove clause 7.6.1.1 | hard
743 | Sridhar Rajagopal |  | 7.6.1.1 |  | 170 |  | T |  | (informative) comment | example is sufficient to note that it is informative | easy | accept - the text in question is on page 717, line 4
744 | David Cypher | NO | 7 | 7.6.1.1 | 171 | 4 | T | YES | 2009 IEEE Standards Style Manual 10.1 is not being followed. | Remove "(Informative)". Body of standard is always normative. | easy | accept
745 | David Cypher | NO | 7 | 7.6.1.1 | 171 | 52 | T | YES | 2009 IEEE Standards Style Manual 10.1 is not being followed. | Remove "(Informative)". Body of standard is always normative. | easy | accept
746 | Michael Bahr | no | 7 | 7.6.1.1.2 | 172 | 20-34 | T | yes | (see comment on 5.6.1) Superframe structure is not flexible enough for todays applications. | remvoe clause 7.6.1.1.2 | hard
747 | David Cypher | NO | 7 | 7.6.1.2 | 173 | 52 | T | YES | 2009 IEEE Standards Style Manual 13.5 | Rewrite to remove use of "we" | easy | accept - check to see if this had already been done as part of an editorial comment
748 | David Cypher | NO | 7 | 7.6.1.1.2 | 173 | 30 | T | YES | Figure 47 lists the visible patterns, but it does not show them being sent in contention, uplink or downlink slots. Wrong reference | Unknown | hard
749 | Sridhar Rajagopal |  | 7.6.1.1.3 |  | 173 |  | T |  | update Figure 105 | delete reference to VLAN. Change to star topology | easy | accept - TE needs figure source
750 | Sridhar Rajagopal |  | 7.6.1.1.3 |  | 173 |  | T |  | mention use for infrastructure devices | infrastructure devices with continuous visibility shall use this mode of TDD full duplex for visibility. If continuous visibility bit is set, this mode needs to be used | hard
751 | R. Roberts | YES | 7.6.1.2 |  | 173 |  | T |  | Need an additional data transmission mode | In a companion contribution, Intel will present a required additional data transmission mode to support OOK intra-frame dimming by inserting compensation time. The format of this frame will look similar to that of the existing burst mode. | hard
752 | David Cypher | NO | 7 | 7.6.1.4 | 174 | 53 | T | YES | There is no mention of RIFS here. | Delete RIFS from rest of document due to lack of its description here. | hard
753 | R. Roberts | YES | 7.6.1.3 |  | 174 | 26 | T |  | Confusing sentence that needs clarification … or perhaps this whole section should be deleted. | I think the following sentence was inherited from 15.4, but it is confusing and probably needs modification for 15.7 ... On a beacon-enabled WPAN, a coordinator that is not the coordinator shall maintain the timing of both the superframe in which its coordinator transmits a beacon (the incoming superframe) and the superframe in which it transmits its own beacon (the outgoing superframe). My suggestion is we delete this whole section if the concept of incoming and outgoing superframe timing is not applicable to 15.7. | hard
754 | R. Roberts | YES | 7.6.2.1 |  | 177 |  | T |  | reference to channel page in this line | is the channel page concept supported in 15.7? If not then modify this text to remove reference to channel page. | hard
755 | R. Roberts | YES | 7.6.2.1 |  | 178 | 1 | T |  | channel scanning | Text says … Channels are scanned in order from the lowest channel number to the highest. How should we interpret this for a 15.7 device? Does this conflict with 7.6.2.6, channel aggregation? | hard
756 | R. Roberts | YES | 7.6.2.1.1 |  | 178 | 25 | T |  | reference to channel page in this line | is the concept of the channel page supported in this text? | hard
757 | R. Roberts | YES | 7.6.2.1.1 |  | 178 | 49 | T |  | Reference to CSMA-CA … which is not in our document | Replace with reference to random access mechanism. | hard
758 | R. Roberts | YES | 7.6.2.1.2 |  | 179 | 26 | T |  | un-defined varible | phyCurrentPage is not defined in the draft and is probably left over from 15.4 baseline. | hard
759 | R. Roberts | YES | 7.6.2.1.2 |  | 179 | 11 | T/E |  | believed to be a typo | I think that this sould say "passive scan" and not "active scan". Someone correct me if I'm wrong. | hard
760 | R. Roberts | YES | 7.6.2.2 |  | 180 | 42 | E/T |  | wrong names | Used of the terms host or master … can these be replaced by DEVICE and COORDINATER | easy | accept
761 | David Cypher | NO | 7 | 7.6.2.1.2 | 180 | 3 | T | YES | Circular reference to itself 7.6.2.1.2 | remove circular reference | easy | editorial - remove circular reference
762 | David Cypher | NO | 7 | 7.6.2.2 | 180 | 19 | T | YES | There is no Active Scan command defined in 7.2.2.3 MAC command frames | remove this active scan command | hard
763 | David Cypher | NO | 7 | 7.6.2.2 | 180 | 43 | T | YES | What is M1? | Unknown | hard
764 | David Cypher | NO | 7 | 7.6.2.2 | 180 | 51 | T | YES | Extra text without meaning | Delete "… in the information." | hard
765 | R. Roberts | YES | 7.6.2.2 |  | 180 | 43 | T |  | assumption made which might not be true | Since If there is independent hardware for each color at the transmitter and receiver, parallel transmissions are possible as long as guard color channels are not used for any particular color choice. | hard
766 | David Cypher | NO | 7 | 7.6.2.3 | 181 | 38 | T | YES | If the acting as coordinator, What? | Reposition closing ), "… (i.e., the WPANCoordinator) parameter is set to TRUE, then the MAC …" | hard
767 | R. Roberts | YES | 7.6.2.6 |  | 183 | 33 | T |  | scanning with channel aggregation | How is scanning ith channel aggregation accomplised? Does aggregation cause problems for this proceed. For example, if you use a white LED you might declare MCS success on a sub-optimal channel because not all the channels were scanned. | hard
768 | David Cypher | NO | 7 | 7.6.3.2 | 187 | 2 | T | YES | What above conditions are being referred to? Use of above is ambiguous. | Replace above with more specifc information. | hard
769 | Rene Struik | NO | 7 | 7.6.6.1 | 190 | 45 | TR |  | (TR) §7.6.6.1, p. 190, l. 45ff: If the outgoing frame security procedure is not successful, the frame should not be further processed or sent. Suggested remedy: Clarify text accordingly (similar to conditional language on how to deal with incoming frame security processing that is not successful – cf. §7.6.6.2, p. 192). | Clarify text accordingly (similar to conditional language on how to deal with incoming frame security processing that is not successful – cf. §7.6.6.2, p. 192). | hard
770 | Shusaku Shimada |  | 7.6 | 7.6.6.2 | 191 | 18 | E/T |  | "the nature of radio communications" is not appropriate. Introduce and define the concept of invisible down link or broadcast communication of illuminating apparatus without flicker, visible up link communication from leaf nodes, and invisible up link communication. | Re-define the operating space of VLC and corresponding MAC functionalities from scratch. | hard
771 | Rene Struik | NO | 7 | 7.6.6.2 | 191 | 33 | TR |  | (TR) §7.6.6.2, p. 191, l. 33-43: The current filtering procedure may accept frames originating from the receiving device itself (thus, providing looped behavior). Suggested remedy: With third level filtering, silently drop frames purportedly sent from the recipient device itself (this is a primitive level of “source address filtering”). | With third level filtering, silently drop frames purportedly sent from the recipient device itself (this is a primitive level of “source address filtering”). | hard
772 | Rene Struik | NO | 7 | 7.6.6.3 | 193 | 20 | TR |  | (TR) §7.6.6.3, p. 193, l. 20: The sentence “If the requesting device does not receive a data frame from the coordinator within macMaxFrameTotalWaitTime CAP symbols in a beacon-enabled VLC PAN, or symbols in a nonbeacon-enabled VLC PAN,…” seems to be missing a MAC PIB parameter. Suggested remedy: Correct accordingly (Note RS: not sure which parameter this should be). | Correct accordingly (Note RS: not sure which parameter this should be). | hard
773 | Rene Struik | NO | 7 | 7.6.6.4 | 193 |  | TR |  | (TR) §7.6.6.4, p. 193ff: The mechanism for handling acknowledgements is very poorly described. Lots of information seems to be missing and left as an exercise to the implementer. As an example, §7.6.6.4.2 does not describe at all how to handle incoming acknowledgement frames: although after rereading the first, second, third level filtering paragraphs multiple times, it seems that acknowledgement frames indeed are processed further, but no reference is made at all to how this is done. In fact, it is suggested that also for acknowledgement frames, the incoming frame security procedure is invoked, but this would fail, since for acknowledgement frames the security enabled subfield of the frame control field is ignored (thus failing §7.6.8.2.3, Step a) – something currently not captured in that procedure); moreover, the security level test (Step e) may fail, since most implementers may not have implemented entries for acknowledgment frames (cf. Table 99, p. 243). The matching procedure of sent frame and corresponding acknowledgement via DSN entry, nor time-outs for keeping this info on the sending device are very poorly, if at all, described. Suggested remedy: not sure what to do, since a mystery to me. | not sure what to do, since a mystery to me. | hard
774 | Shusaku Shimada |  | 7.6 | 7.6.6.5 | 195 | 15 | E/T |  | "imperfect nature of the radio medium" is not appropriate. | Characterize the nature of VLC channel and the major impediments on it, and re-define the transmission scenario. | hard
775 | Michael Bahr | no | 7 | 7.6.7 | 196 | 31-29 | T | yes | (see comment on 5.6.1) GTS concept is not flexible enough for todays applications. | remove clause 7.6.7, remove entry for MLME-GTS in table 35 on page 75 | hard
776 | Jin-Meng Ho | Texas Instruments | 7 | 7.6.8 & 7.7.2.3 | 201 |  | T | Yes | Is the frame counter incremented for retries (of the same frame) as well? How is replay detection and filtering done? | Make them clear. | hard
777 | Rene Struik | NO | 7 | 7.6.8.2.1 | 203 |  | TR |  | (TR) §7.6.8.2.1, pp. 203-204: The current outgoing frame security procedure does not check whether so-called “frame counter role-over” may have occurred. Suggested remedy: implement this check via a corresponding Blacklisted element. Note RS: unfortunately, this results in some reorganization of MAC PIB attributes and procedures. For details, please cf. 08/849r0, Steps g), h), and l), and Table 91 – Blacklisted element. | implement this check via a corresponding Blacklisted element. Note RS: unfortunately, this results in some reorganization of MAC PIB attributes and procedures. For details, please cf. 08/849r0, Steps g), h), and l), and Table 91 – Blacklisted element. | hard
778 | Rene Struik | NO | 7 | 7.6.8.2.3 | 205 |  | TR |  | (TR) §7.6.8.2.3, p. 205-207: The current incoming frame security procedure does not properly treat devices with so-called diplomatic immunity status (Exempt status), since one never gets into checking this status if the security level is set to zero (cf. Step f), resp. i)). This prevents the main use case for this Exempt status flag, viz. temporarily allowing unsecured frames for devices in the process of joining a network (and, thereby, prior to obtaining keying material). Suggested remedy: Implement this properly, as specified in 08/849r0. Note RS: unfortunately, this seemingly results in massive changes, due to need to untie some of the procedures. In summary, one needs to replace the entire clause by the one stipulated with 08/849r0. | Implement this properly, as specified in 08/849r0. Note RS: unfortunately, this seemingly results in massive changes, due to need to untie some of the procedures. In summary, one needs to replace the entire clause by the one stipulated with 08/849r0. | hard
779 | Rene Struik | NO | 7 | 7.6.8.2.8 | 209 |  | TR |  | (TR) §7.6.8.2.8, p. 209: The current security level checking procedure accepts incoming frames with a security level that is greater than or equal to a particular minimum security level (as defined in Table 92 – SecurityLevelDescriptor, p. 209). In particular, if this minimum security level is set to zero, this allows receipt of frames that are protected with confidentiality only and without authenticity (security level 0x04). Unfortunately, this may have as side effect that one can manipulate the frame counter entry of the sending device as stored on the recipient device and set this to any value (including 0xffffffff, thereby disabling further communication from that device). This can be prevented by always only allowing secured traffic, but this would hamper flexibility (since now joining devices always have to use Exempt flags and, e.g., unsecured association commands open this up to vulnerabilities). This clearly was not intended. Suggested remedy: replace the minimum security level by a set of security levels allowed. Note RS: for details, please see 802.15.4e document 08/849r0, Step f), §7.5.8.2.11, Table 95 – SecurityModeDescriptor). | replace the minimum security level by a set of security levels allowed. Note RS: for details, please see 802.15.4e document 08/849r0, Step f), §7.5.8.2.11, Table 95 – SecurityModeDescriptor). | hard
780 | David Cypher | NO | 7 | 7.6.9 | 210 | 12 | T | YES | N_ACKS is stated as a parameter, but it is not listed in any PIB table | Remove | hard
781 | David Cypher | NO | 7 | 7.6.9 | 210 | 18 | T | YES | T_LINKTIMEOUT is stated as a parameter, but it is not listed in any PIB table | Remove | hard
782 | R. Roberts | YES | 7.6.9 |  | 210 |  | T |  | Fast link recovery response is referenced several three times in section 7.6.9 but it is not defined in the standard. It needs to be defined. | Define fast link recovery response | hard
783 | R. Roberts | YES | 7.6.9 |  | 210 |  | T |  | Concern about some detail in FLR | At what data rate is the FLR sent? Is it arbirary? Or should it be a more robust MCS? | hard
784 | R. Roberts | YES | 7.6.9 |  | 212 |  | T |  | The text currently says: When the fast link recovery is triggered, if the device has other communication directions/angles, e.g., a light with multiple LEDs with different angles, some or all of the other angles also start sending fast link recovery signaling, to recover the link. | Will the link be recovered at optimal LED angle? Or does the first one win (even if there had been a better angle choice if the algorithm is allowed to optimize)? | hard
785 | David Cypher | NO | 7 | 7.6.10 | 213 | 33 | T | YES | Table XX ?? | Try Table 88 | easy | accept
786 | Clint Chaplin | Do Not Approve | 7 | 7.6.10 | 213 | 24 | T | Yes | (TB) Not sure the sub-title meaning, especially, supplemental / information, | remove "information" | hard
787 | David Cypher | NO | 7 | 7.6.10 | 217 | 15 | T | YES | Figure 123 is supposed to be used in conjuntion with Figures 119, 120, 121, and 122 | Add "using color 'C' to Transfer Data box replacing various colors. | hard
788 | David Cypher | NO | 7 | 7.6.10 | 217 | 25 | T | YES | "slide" really? | Replace "This slide …" with "Figure 123 …" | hard
789 | David Cypher | NO | 7 | 7.6.10 | 217 | 53 | T | YES | Figure 123 is specific to the example, while Figure 124 is general, lacking colors used. | Rewrite sentence leaving out Figure 123 and any reference to the example. | hard
790 | R. Roberts | YES | 7.6.10 |  | 217 | 25 | T |  | modify sentence at line 25 | Instead of saying 'This slide" we ought to reference the figure number. Should it be figure 123 or figure 124? | hard
791 | R. Roberts | YES | 7.6.10 |  | 217 | 25 | T |  | reference to Previous Basic Communication Procedures. | What is meant by "Previous Basic Communications Procedures"? | hard
792 | Clint Chaplin | Do Not Approve | 7 | 7.6.10 | 218 | 8 | T | Yes | (TB) No definition or explanation LV in Fig.125 | define or explain what the LV is. | hard
793 | Clint Chaplin | Do Not Approve | 7 | 7.6.10 | 218 | 8 | T | Yes | (TB) Not sure the right side boxes is place in right. | Box replace on the right side next to device 2. if the box shows the comparing the remained file size and some specific file size like LV1. it's going to be located in where the calculation happen. | hard
794 | R. Roberts | YES | 7.6.10 | Figure 125 | 218 |  | T |  | In figure 125 reference is made LV1 byte, LV2 byte and LV3 byte. | What does LV mean and should it be added to the acronym list? | hard
795 | David Cypher | NO | 7 | 7.6.10 | 219 | 51 | T | YES | Table 89 is marked as an example, yet the text states that the user can know based on the information in Table 89. Is the table an example or defining standard? Is the text a guide not part of a standard? | Unknown | hard
796 | Clint Chaplin | Do Not Approve | 7 | 7.6.10 | 219 | 30-31 | T | Yes | (TB) Need more explanation about 125, Which device is going to use the "color packet". | Insert the below sentence or more explanation Fig. 125, Device 2 transmits the color packet to the Device 1. | hard
797 | Clint Chaplin | Do Not Approve | 7 | 7.6.10 | 219 | 31-32 | T | Yes | (TB) Need more explanation about 125, how this color packet works? | Insert the below sentence or more explanation Fig. 125 shows that the packet color can be changed based on the transmitted data file size. Device 2 need to have the inforamtion or table for mapping the color band with pre-specified transferred data rate. When the device 1 transmit a file, device 2 can give users the current data transmitting status using the specific band color packet for example how much percentage file transmitted until now. Several information such as total file size, remained or transferred file size, color band can be support for device and etc are used for the color band decision. | hard
798 | David Cypher | NO | 7 | 7.6.10.1 | 220 | 1 | T | YES | 2009 IEEE Standards Style Manual 11.1 is not being followed. | remove heading 7.6.10.1, since there is no other subclause. | easy | accept
799 | David Cypher | NO | 7 | 7.6.10.1 | 220 | 9 | T | YES | What technical detail does this Figure show except two fields? No size! no coding! | Add missing material | hard
800 | Sridhar Rajagopal |  | 7.6.10.1 |  | 220 |  | T |  | color packet is not integrated | need to integrate color packet with rest of the draft | hard
801 | David Cypher | NO | 7 | 7.6.11.1 | 221 | 1 | T | YES | where is the coordinator in Figure 128? | show coordinator | hard
802 | R. Roberts | YES | 7.6.11.2 |  | 222 | 29 | T |  | Disagreement with content of this paragraph because it does not take into consideration the possible use of spatial reuse due to highly directional optics. | Modify this text as shown below … When spatial reuse due to directional optics is not present, and when the VLC communication system uses the same time slot between the adjacent light sources or cells with multiple channel communication, and when multiple channels are supported by the PHY, the channel hopping should can be used. In order to avoid interference and increase system capacity, pre assigned hopping pattern should be adopted. | hard
803 | R. Roberts | YES | 7.6.12.1 | Table 92 | 224 |  | E/T |  | second row of table 92 | Use of a MS_ID … I believe this should be device_ID? Is that correct? | easy | accept
804 | David Cypher | NO | 7 | 7.6.12.1 | 224 | 14 | T | YES | Bits column heading represents sizes not bit. | Size (bits) | accept | change column heading | Round 3 triage starts at CID 804
805 | David Cypher | NO | 7 | 7.8 | 225 | 26 | T | YES | Figures xx and yy do not exist | Unknown | hard
806 | David Cypher | NO | 7 | 7.6.12.1 | 226 | 45 | T | YES | Change text to "… time slots (like time slot n and n+2) | Change text to "… time slots (like time slot n and n+2) | easy | accept
807 | David Cypher | NO | 7 | 7.6.12.1 | 226 | 48 | T | YES | Change text to "… time slots, n and n+2 | Change text to "… time slots, n and n+2 | easy | accept
808 | David Cypher | NO | 7 | 7.6.12.3 | 229 | 26 | T | YES | 2009 IEEE Standards Style Manual 13.5 | Rewrite to remove use of "we" Also line 27 | easy | see CID 747
809 | David Cypher | NO | 7 | 7.6.12.4 | 230 | 3 | T | YES | 2009 IEEE Standards Style Manual 13.5 | Rewrite to remove use of "we" Also line 4 | easy | see CID 747
810 | R. Roberts | YES | 7.6.13.3 |  | 233 | 49 | T |  | Add some clarification text | For the star topology mode, assuming the visibility pattern is sent "in-band" as described by the modulation domain (see 5.4), since multiple users could be pointing to the infrastructure fixed coordinator, the point and shoot visibility signal from the mobile device cannot be transmitted continuously. | hard
811 | David Cypher | NO | 7 | 7.6.14 | 235 | 39 | T | YES | 2009 IEEE Standards Style Manual 13.5 | Rewrite to remove use of "we" | accept | see CID 747
811a | Clint Chaplin | Do Not Approve | 7 | 7.6.16 | 237 |  | E | Yes | (JS) Section 7.6.16 is duplicate with section 7.6.11 | Delete section 7.6.16 | hard | agree that one clause needs to be deleted, but which one? That is the question.
812 | R. Roberts | YES | 7.6.14 |  | 237 | 23 | T |  | The text in question is the following: The beacon is used to inform that the following frame is a TDM time slot, the number of the time slot and the length of the time slot. | Looking at the Beacon description in section 7.2.2.1 I don't see where this information is being passed. Is it being passed in the Beacon body? How is this information transported by the Beacon? | hard
813 | David Cypher | NO | 7 | 7.6.16 | 238 | 35 | T | YES | What is the difference between this figure and figure 128? | Delete this figure and reference the other | hard | see CID 811a
813a | Clint Chaplin | Do Not Approve | 7 | 7.6.17 | 239 | 13 | E | Yes | (JS) Section 7.6.17 should be deleted. Because, it is from D0 version document and a new document was proposed and TR reflect it in Annex H.1 channel hopping information. | Delete section 7.6.17 | hard | agree that the text is duplicate but need to discuss which one to delete
814 | David Davenport | GE Global Research | 7.6.17 | 7.6.17.1 | 239 | 17 | T | Yes | A node wishing to join a network that is employing channel hopping will not know the next channel or the time of next channel change as this information is not conveyed in the beacon. | Add fields to beacon message to convey next channnel and time to next channel change. | hard
815 | David Cypher | NO | 7 | 7.6.17.1 | 239 | 15 | T | YES | 2009 IEEE Standards Style Manual 11.1 is not being followed. | remove heading 7.6.17.1, since there is no other subclause. | easy | accept
816 | David Cypher | NO | 7 | 7.6.17.1 | 239 | 25 | T | YES | The text here and figure here are repeated in Annex H.1, why? | Delete Annex H.1 entire subclause | hard | agree that the text is duplicate but need to discuss which one to delete
817 | David Davenport | GE Global Research | 7.6.17 | 7.6.17.1 | 239 | 17 | T | Yes | A node wishing to join a network that is employing channel hopping will not know the next channel or the time of next channel change as this information is not conveyed in the beacon. | Add fields to beacon message to convey next channnel and time to next channel change. | hard
818 | David Cypher | NO | 7 | 7.7.3.3.1 | 247 | 40 | T | YES | 2009 IEEE Standards Style Manual 11.1 is not being followed. | remove heading 7.7.3.3.1, since there is no other subclause. | easy | accept
819 | David Cypher | NO | 7 | 7.7.4 | 250 | 23 | T | YES | What does dimming override capability have to do with security? | Unknown | easy | this issue was corrected in the implementation of E-CID 448
820 | R. Roberts | YES | 7.7.4 |  | 250 |  | T |  | Remove the dimming override capability section from the standard | I do not believe that a device or coordinator should be allowed to override dimming. To do so opens up the standard to causing flicker. To be honest, a device can always chose to over dimming on its own without the standard sanctifying this action. | hard
821 | David Cypher | NO | 7 | 7.7.5 | 251 | 6 | T | YES | What does PWM signal oveerride have to do with security? | Unknown | easy | this issue was corrected in the implementation of E-CID 448
822 | R. Roberts | YES | 7.7.5 |  | 251 |  | T |  | Remove the PWM signal override capability section from the standard | I do not believe that a device or coordinator should be allowed to override dimming. To do so opens up the standard to causing flicker. To be honest, a device can always chose to over dimming on its own without the standard sanctifying this action. | hard
823 | David Cypher | NO | 7 | 7.7.6 | 252 | 47 | T | YES | 2009 IEEE Standards Style Manual 13.5 | Rewrite to remove use of "we" | easy | see CID 747
824 | David Cypher | NO | 7 | 7.7.6 | 252 | 1 | T | YES | What does supporting visibility pattern depending on dimming levels have to do with security? | Unknown | easy | this issue was corrected in the implementation of E-CID 448
825 | David Cypher | NO | 7 | 7.7.7. | 253 | 39 | T | YES | 2009 IEEE Standards Style Manual 13.5 | Rewrite to remove use of "we" | easy | see CID 747
826 | David Cypher | NO | 7 | 7.7.7 | 253 | 5 | T | YES | What does MAC layer transmission adjustment for dimming have to do with security? | Unknown | easy | this issue was corrected in the implementation of E-CID 448
827 | David Cypher | NO | 7 | 7.7.7 | 253 | 12 | T | YES | What is DALI? | Add to acronym list and spell out here on first usage | easy | accept - DALI means Digitally addressable lighting interface - do we want to keep the reference to DALI in the figure?
828 | David Cypher | NO | 7 | 7.7.8 | 253 | 46 | T | YES | What does device discovery and association in the presence of dimming and visibility have to do with security? | Unknown | easy | this issue was corrected in the implementation of E-CID 448
829 | R. Roberts | YES | 7.7.8 |  | 253 |  | T |  | Use of dimming pattern for device discovery | This section indicates that the dimming pattern can be used for device discovery for the infrastructure mode. But we have multiple MCS, so what MCS is used for this function. To my knowledge, the standard does not specify what PHY type should be used for the infrastructure coordinator. | hard
830 | David Cypher | NO | 7 | 7.7.9 | 254 | 34 | T | YES | What does link adaptation for dimming support have to do with security? | Unknown | easy | this issue was corrected in the implementation of E-CID 448
831 | Sridhar Rajagopal |  | 7.7.9 |  | 254 |  | T |  | mention use of VF for sending information | dimming information provided by VF. VPM starts after using this. | hard
832 | David Cypher | NO | 7 | 7.8 | 255 | 26 | T | YES | The use of both PHY types implies that there are only two, but there are three. | Replace both with "all of the" | easy | accept
833 | R. Roberts | YES | 7.8 |  | 255 |  | T |  | Clock rate selection | Use MCS selection instead of clock selection | hard
834 | R. Roberts | YES | 7.8 |  | 255 | 25 | T |  | problems with this text … the current text says: The multiple clocks used for both PHY types are as shown in Tables xx and yy. | Firstly, there are 3 PHY Types, not 2. Also, are the tables in question suppose to be referring to the operating modes of section 6.1.3? If so then the table numbers will be Table 2, Table 3 and Table 4. | easy | accept … yes, 3 PHY types, and yes, should reference tables 2, 3, 4
835 | R. Roberts | YES | 7.8 |  | 255 | 31 | T |  | Statement in this sentence is in conflict with a previous statement in section 6.8. | The text in section 7.8.1 says … The header shall be sent at lowest data rate for the chosen clock rate. The payload can choose any data rate belonging to the chosen clock rate. The text in section 6.8 says ... The CSK mode shall use 12Mbps, 4-CSK, for link establishment after which an alternate data rate may be used for ensuring data communications. Off-hand these two statements appear to be in conflict. The committee needs to help clarify this situation. | hard
836 | R. Roberts | YES | 7.8 |  | 255 |  | T |  | Suggested alternative way of doing this … | An alternative method of specifying the supported data rates in a PHY is by indicating the highest supported MCS index for that particular PHY type and then specifying that the device must support all lower MCS indices. I would prefer this method instead of specifying by clock frequency. | hard
837 | R. Roberts | YES | 7.8.2 |  | 255 | 33 | T |  | The text says … The coordinator will send a broadcast message via a beacon to all nodes such as devices 2 and 3 and inform them of its supported clock rates. | How is this information encapsulated in the beacon (section 7.2.2.1). It is sent in the beacon payload? Is a MAC command frame used? Is the MAC command frame used the Clock rate change notification? | hard
838 | R. Roberts | YES | 7.8.3 |  | 259 | 35 | T |  | The text says … Figure 164 and Figure 165 show the clock rate selection for broadcast/multicast topologies assuming bidirectional communication. | Off-hand this seems like an oxymoron. Delete the refer to bi-directional broadcast. Also the next sentence reference to unidirectional broadcast, by definition broadcasts are unidirectional. I suggest we modify figures 164 and 165 to be broadcast only. | hard
839 | R. Roberts | YES | 7.8.3 |  | 259 | 36 | T |  | The text says … For unidirectional broadcast, the co-ordinator should use the lowest clock rate for broadcasting to ensure all devices can receive the information. | I don't entirely agree with this statement. A broadcast node can send the headers of a frame at the lowest data rate and then indicate that the packet body is at a higher data rate. Is this mode of operation consistent with the statement in 7.8.3? Modify the text to indicate that the frame payload can be at a higher than the frame headers. Modify figures 164 and 165 to show a rate change at the packet body. | hard
840 | David Cypher | NO | 7 | 7.9.1 | 261 | 38 | T | YES | 2009 IEEE Standards Style Manual 11.1 is not being followed. | remove heading 7.9.1, since there is no other subclause. | easy | accept
841 | R. Roberts | YES | 7.1 |  | 263 | 24 | T |  | Editors Note | The MSCs have not been updated from their 15.4 origin. At a minimum we should remove reference to FFD and replace with 15.7 terminology (which I think in this case would be coordinator?). | hard
842 | David Cypher | NO | B | B | 275 | 1 | T | YES | 2009 IEEE Standards Style Manual 10.7.1 | Reorder annexes accordingly | hard
843 | David Cypher | NO | B | B.1 | 275 | 20 | T | YES | Listed 802.11 documents are inappropriate, since they are replaces by 802.11-2007 | Delete b5, b6, b7, and b8 and replace with 802.11-2007 | easy | accept
844 | David Cypher | NO | B | B.1 | 275 | 39 | T | YES | new version obsoletes 2002 | change 2002 to 2005 | easy | accept
845 | Clint Chaplin | Do Not Approve | B | B | 275 |  | T | Yes | (SY) Many of the documents cited in this bibilography seem to not pertain at all to 802.15.7. For instance, how is IEEE Std 802.15.2-2003 germain? RSP-100, Spectrum Management and Telecommunications Policy—Radio Standards Procedure—Radio Equipment Certification Procedure? ARIB STD-T96, 950 MHz-Band Telemeter, Telecontrol and Data Transmission Radio Equipment for Specified Low Power Radio Station, 2008.6.6 (H20.6.6) Version 1.0? ETSI EN 300 220-1, Electromagnetic Compatibility and Radio Spectrum Matters (ERM); Short Range Devices (SRDs); Radio equipment to be used in the 25 MHz to 1 000 MHz frequency range with power levels ranging up to 500 mW; Part 1: Technical characteristics and test methods? | Get rid of non-germain entries. | hard
846 | David Cypher | NO | B | B.1 | 276 | 9 | T | YES | Move reference from here to Clause 2 | Move reference from here to Clause 2 | hard
847 | David Cypher | NO | B | B.1 | 276 | 42 | T | YES | Move reference from here to Clause 2 | Move reference from here to Clause 2 | hard
848 | Michael Bahr | no | B | B.1 | 276 | 44 | T | yes | For CSK linear trans-conductance amplifiers are needed. Due to the high bandwidth requirement and the very low differential resistance of typical LEDs this is especially a challenge for LEDs used in lighting. | Include document 15-10-0151-00-0007 in the list of references | easy | accept in principle - can we include contributions as references?
849 | David Cypher | NO | C | C.1 | 279 | 11 | T | YES | B35 is not ANSI X9.63-2001 | Remove B35 reference and add the actual standard to Clause 2 | hard
850 | David Cypher | NO | C | C.1 | 279 | 12 | T | YES | There is no B51 | remove B51 reference and add the actual standard to Clause 2 | hard
851 | Clint Chaplin | Do Not Approve | C | C.4.1 | 280 | 46 | T | Yes | (SY) "The exact format of the nonce N is outside the scope of this specification and shall be determined and fixed by the actual implementation environment of the CCM* mode" We had better specify how this nonce is formatted and determined; we are specifying in this document the implementation, and if we do not specify, interoperability will not happen. | Specify the format of the nonce | hard
852 | Clint Chaplin | Do Not Approve | C | C.4.1 | 280 | 49 | T | Yes | (SY) Note should not be present | Get rid of the entire note | hard
853 | David Cypher | NO | C | C.4.3 | 283 | 50 | T | YES | There is no B48 | add missing reference | hard
854 | David Cypher | NO | C | C.4.3 | 283 | 51 | T | YES | There is no B49 | add missing reference | hard
855 | David Cypher | NO | C | C.4.3 | 284 | 28 | T | YES | 802.11i is inappropriate | replace with 802.11-2007 | easy | accept
856 | David Cypher | NO | C | C.4.3 | 284 | 28 | T | YES | Reference B45 is not 802.15.3-2003 | delete B45 reference | hard
857 | David Cypher | NO | C | C.4.3 | 284 | 29 | T | YES | 802.15.4-2003 is inappropriate | replace with 802.15.4-2006 | easy | accept
858 | David Cypher | NO | D | D.1 | 285 | 16 | T | YES | What is PD? | Add to acronym list and spell out here on first usage | easy | accept - add photodetector to the acronyms
859 | David Cypher | NO | D | D.5 | 285 | 44 | T | YES | Annex A.4 does not provide the information. Wrong reference | Unknown | hard
860 | Clint Chaplin | Do Not Approve | D | D.5 | 285 | 44 | T | Yes | (SY) "Annex A.4." | "Table D.1." | hard
861 | Michael Bahr | no | D | D | 285 |  | T | yes | The discussion of the VLC applications and how they relate to the topologies of clause 5.3 is not discussed sufficiently in annex D. | Extend discussion in Annex D, how network topologies relate to VLC applications | hard
862 | R. Roberts | YES | Annex E |  | 287 |  | E/T |  | delete annex E | While this annex is interesting, it is irrelevant to the standard and is more an implementation issue, which the standard does not specifically address; hence, we should delete this annex. | hard
863 | David Cypher | NO | E | E | 287 | 6 | T | YES | 2009 IEEE Standards Style Manual 16.2 | Renumber figures (A.1) and properly cross reference them. | hard
864 | David Cypher | NO | E | E | 287 | 10 | T | YES | 2009 IEEE Standards Style Manual 16.2 | Renumber figures (D3) and properly cross reference them. | hard
865 | David Cypher | NO | H | H | 295 | 6 | T | YES | What does X and O mean? Does X mean used or not used? Transmit or Receive? | Provide legend for meaning of X and O | easy | accept: X means not used, O means used
866 | David Cypher | NO | H | H1 | 299 | 18 | T | YES | 2009 IEEE Standards Style Manual 11.1 is not being followed. | remove heading H.1, since there is no other subclause. | easy | accept
867 | David Cypher | NO | H | H.1 | 299 | 28 | T | YES | What does MS mean? | Add to acronym list and spell out here on first usage | easy | accept in principle - actually, MS should be replaced by device
868 | Clint Chaplin | Do Not Approve | I | I | 301 |  | T | Yes | (SY) This annex is empty | Fill the annex or delete the annex. | hard
868a | R. Roberts | YES | Annex I |  | 301 |  | E |  | Annex I is currently blank | In the document we have Annex B.2 which is called "Regulatory documents" and we have Annex I which is called 'VLC Regulatory Annex". We don't need both. Suggest we delete Annex I and keep Annex B.2. | hard
320
Note on A1: An integer, starting with 1, incrementing by one.
Note on C1: Affiliation of the voter
Note on H1: Enter T for technical, E for editorial

## Editorial
CID | Name | Vote | Clause | Subclause | Page | Line | Type | PartOfNoVote | Comment | SuggestedRemedy | Note:
1 | Bain | y | all |  | 0 |  | E | no | the copyright footer should be 2010 | Please change the footers to indicate 2010 (yes, I know it could be 2011 before publication)
2 | Clint Powell |  | front matter |  | 0 |  | E |  | Page number should be lower case roman numeral for all pages preceding Clause 1. | Change page numbering to lower case roman numeral. | I don't know how to do this - TE
3 | Clint Powell |  | all | all | 0 | all | E |  | Many uses of the word we. The should be no person. | correct and remove use of person (we) throughout entire draft.
4 | David Cypher | NO | 0 | 0 | 0 | 0 | E | YES | Be consistent on the spelling of acknowledgement or acknowledgment both are use and both are correct. However for consistency use only one. | Use one spelling throughout
5 | Clint Chaplin | Do Not Approve |  |  | 0 |  | E | Yes | (SY) I believe that color is not allowed in an IEEE document, but I could be wrong | If color is not allowed, some of the figures need to be revised. | color is allowed but figures must retain meaning in B&W
6 | ETRI |  |  |  | 0 |  | E |  | Title of document : ~ for visible light WPANs, Header sentence in the top margin : IEEE wireless MAC and PHY specifications for VLC WPANs | Align the title of document and the header sentence
7 | ETRI |  |  |  | 0 |  | E |  | Footer words in the bottom margin : Copyright 2009 | Change the copyright 2009 into copyright 2010.
8 | James Gilb | No | 0 | 0 | 0 | 0 | E | Yes | When the PDF is generated, be sure to have the bookmarks generated for the Clause, subclause, and annexes. It makes it easier to navigate the PDF | Put bookmarks in the next PDF. | It looks like they are ON so I guess I need you to show be what you mean.
9 | Bain | y | 1 | 1.1 | 1 | 13 | e | no | The 2009 IEEE style manual requires an exact match to the PAR scope | copy/paste PAR scope into 1.1
10 | Bain | y | 1 | 1.2 | 1 | 20 | e | no | The 2009 IEEE style manual requires an exact match to the PAR purpose | copy/paste PAR purpose into 1.2
11 | Soo-Young Chang | CSUS | 1 | 1.2 | 1 | 21 | E |  | need to put two words "visible light". | revise as "… requirements for visible light wireless …." | 1.2 is the purpose - the purpose must be cut and paste from the PAR
12 | David Cypher | NO | 1 | 0 | 1 | 6 | E | YES | Spell out first usage of an acronym LED | Light Emitting Diode (LED) | LED is included in section 4 - acronyms and abbreviations
13 | David Cypher | NO | 1 | 0 | 1 | 9 | E | YES | Spell out first usage of an acronym WPAN | Wireless Personal Area Network (WPAN) | Added to section 4 - acronyms and abbreviations
14 | David Cypher | NO | 2 | 0 | 1 | 27 | E | YES | Why was the text from the IEEE SA FrameMaker Template not used? The same text as in the 2009 IEEE Standards style Manual 10.4.2 a) | Replaced entire clause with text from IEEE SA Framemaker Template ""The following referenced documents are indispensable for the application of this document. For dated references, only the edition cited applies. For undated references, the latest edition of the referenced document (including any amendments or corrigenda) applies.
15 | David Cypher | NO | 2 | 0 | 1 | 33 | E | YES | Why is the 2009 IEEE Standards Style Manual 10.4 not being followed? | Follow style manual and remove the subclauses and properly list the normative references.
16 | Clint Chaplin | Do Not Approve | 1 | 1 | 1 | 3 | E | Yes | (SY) "Visible Light Communications (VLC) is envisioned to be used in a variety of applications generally falling into one of the following topology classifications" "is envisioned" is a forward looking statement, while this standard will be in existance for at least five years, if not longer. Hopefully in the next five years these applications will happen, which makes this statement obsolete. | "Visible Light Communications (VLC) is designed to be used in a variety of applications generally falling into one of the following topology classifications"
17 | Clint Chaplin | Do Not Approve | 2 | 2.1 | 1 |  | E | Yes | (SY) ISO/IEC 7498-1:1994 appears in both Clause 2 and in Appendix B. | Remove from Clause 2 or Appendix B | Removed from Clause 2
18 | Sridhar Rajagopal |  | 1 |  | 1 |  | E |  | qualify optical sources | optical sources such as LED | I don't see this in clause 1 - ask Sridhar about this
19 | Sridhar Rajagopal |  | 2 |  | 1 |  | E |  | move other references for dimming and flicker to section 2 | move other references for dimming and flicker to section 2 | They are currently in Appendix B - they should not be in both places
20 | James Gilb | No | 0 | 0 | 1 | 0 | E | Yes | The name in the headers needs to be "IEEE <em>Draft</em> P802.15.7/D1" | Change as indicated
21 | James Gilb | No | 0 | 0 | 1 | 0 | E | Yes | Put the copyright and disclaimer information on the front page, look at other drafts for examples or contact the IEEE SA publications staff. | Change as indicated
22 | James Gilb | No | 0 | 0 | 1 | 0 | E | Yes | The first page should not have a page number, headers or footers. | Delete the headers and footers on the first page.
23 | James Gilb | No | TOC | 0 | 1 | 0 | E | Yes | There needs to be a space between the clause number and the clause title in the TOC. Most likely you have a missing or incorrectly placed tab stop. | Fix the space in the TOC for Clause heading. Fiddling with the TOC format may require deep magic, ask your local wizard. | Ask James for help or edit this by hand after the TOC is generated.
24 | James Gilb | No | TOC | 0 | 1 | 0 | E | Yes | Add line numbers to the front matter and TOC so that we can identify where the problems occur. | Change as indicated | The TOC is autogenerated, as James for help.
25 | James Gilb | No | TOC | 0 | 1 | 0 | E | Yes | Titles for Clauses and subclauses (and Annexes, for that matter) have only the first letter capitalized (except for acronyms and proper names). The TOC entry for Clause 5 is incorrectly capitalized. | The TOC simply replicates the mistake in the text, so fix the capitalization in the Clause 5 title and throughput the draft.
26 | James Gilb | No | TOC | 0 | 1 | 0 | E | Yes | The fifth level subclauses do not have a space between the number and the title, most likely due to foobar in the tab stops and TOC formats. While you are at it, fix the margins in front of the numbers, the indentationis too large. | Fix the space in the TOC between the numbers and the titles. There is a simple, non-obvious way to fix this that cannot be found in any documentation. Asking the WG TE for help is your best bet. I hear that large quantities of adult beverages yield good results. | Ask Jame for help on this one
27 | James Gilb | No | 1 | 1 | 1 | 3 | E | Yes | Acronyms, when first spelled out, are lower case unless other rules (such as first word in a sentence or proper name) take precedence. | Change "Visible Light Communications" to be "Visible light communications".
28 | James Gilb | No | 1 | 1 | 1 | 3 | E | Yes | The first sentence is a run-on sentence. Split it into two sentences. | Change to "Visible light communications (VLC) is envisioned to be used in a variety of applications generally falling into one of the following topology classifications: peer-to-peer, and infrastructure-to-mobile/vehicular. In the peer-to-peer topology, the peers are fixed, mobile or vehicular mounted,
29 | James Gilb | No | 1 | 1 | 1 | 6 | E | Yes | Spell out LEDs as it is the first occurrence in the draft. | Change as indicated
30 | James Gilb | No | 1 | 1 | 1 | 9 | E | Yes | "This document defines a standard", it is a standard, not a document. Plus it is obvious that this is a standard. It says so on very page. | Delete the sentence beginning with "This document defines ..."
31 | James Gilb | No | 1 | 1.1 | 1 | 12 | E | Yes | Verify that the scope and purpose are exactly (word for word) the same as in the PAR. | If they are exactly the same, then no change, otherwise, change to match.
32 | James Gilb | No | 2 | 2 | 1 | 26 | E | Yes | Each of the references in this section need to be called out by name in the draft as being specifically necessary to implement the standard. | Verify that all the references are required and referenced. Some are not. The FIPS Pub 197 is probably required for this standard as it is a normative reference for the AES cipher.
33 | Ed Callaway |  | 4 |  | 2 | 32 | E |  | CCA is not "Clear Channel Accessment" | It's "Clear Channel Assessment".
34 | Ed Callaway |  | 4 |  | 2 | 49 | E |  | FCS is not "Field Check Sequence" | It's "Frame Check Sequence". The text even states as much, in 5.6.4.1.
35 | Bain | y | 3 | 3 | 2 | 25 | e | no | An empty definitions clause? | Add appropriate defiinitions
36 | Jin-Meng Ho | Texas Instruments | 3 |  | 2 |  | E |  | No definitions. | Either populate this clause or remove it.
37 | David Cypher | NO | 4 | 0 | 2 | 30 | E | YES | 2009 IEEE Standards Style Manual 10.6 is not being followed. | Correct clause following 2009 IEEE Standards Style Manual
38 | Clint Chaplin | Do Not Approve | 4 | 4 | 2 |  | E | Yes | (TB) what's the exact acronym of VLAN, Visible LAN or VLC LAN? | Make it clear, suggest Visible LAN, because, it mentioned in the document. There is no VLC LAN in D1.
39 | ETRI |  | 4 |  | 2 | 36 | E |  | CCA is Clear Channel Assessment | Change Accessment into Assessment
40 | Michael Bahr | no | 4 | 4 | 2 | 30-3 | E |  | List of acronyms and abbreviations is incomplete, for instance, PD is missing. | check all acronyms and abbreviations in the draft whether they are in clause 4.
41 | James Gilb | No | 0 | 0 | 2 | 0 | E | Yes | The page numbers for the front matter are lower case Roman numerals and run continuously until Clause 1, which is numbered as page 1. | Change the page numbering for the front matter and the TOC | Need James help on this
42 | James Gilb | No | 4 | 4 | 2 | 30 | E | Yes | In this clause, all of the acronyms are spelled out in lower case, except for proper names. Note that you can use an acronym in the definition of an acronym if it is defined in this Clause | Lower case the words when the acronym is spelled out for all of the acronyms in the Clause.
43 | Kinney |  | 3 |  | 2 |  | E |  | VLM, LD acronyms used in body of text are not defined | define VLM and LD in clause 3 | LD=laser diode; could not find usage of VLM
44 | R. Roberts | YES | 3 |  | 2 |  | E |  | Definitions empty | add definitions - if there are not any then delete this section
45 | Ed Callaway |  | 4 |  | 3 | 13 | E |  | LIFS is not "Long interframe spacing" | It's "Long Interframe Space" (don't forget the capital letters, too).
46 | Ed Callaway |  | 4 |  | 3 | 19 | E |  | inconsistent capitalization | Capitalize the first letter of all acronym definitions (throughout Clause 4) | according to James, the first letter is not cap
47 | Ed Callaway |  | 4 |  | 3 | 45 | E |  | SIFS is not "Short interframe spacing" | It's "Short Interframe Space" (don't forget the capital letters, too).
48 | James Gilb | No | 4 | 4 | 3 | 26 | E | Yes | Use hyphen to connect adjectives | "on-off keying"
49 | James Gilb | No | 4 | 4 | 3 | 54 | E | Yes | First use of LAN in this clause, spell out | "local area network"
50 | Ed Callaway |  | 5 | 1 | 4 | 23 | E |  | "An IEEE 802.15.7 network consists of devices and coordinators." is out of place here. | Move this sentence into the opening of 5.2.
51 | Ed Callaway |  | 5 | 1 | 4 | 11 | E |  | What are LDs? | Define in Clause 4.
52 | Clint Powell |  | 5 | 5.1 | 4 | 11 | E |  | LD not defined in acronyms section. | Define LD in acronyms section.
53 | Larry Taylor |  | 5 | 5.1 | 4 | 11 | E |  | The term LD is not defined | Introduce the full term in the first usage &/or add to the list of definitions
54 | Larry Taylor |  | 5 | 5.1 | 4 | 18-19 | E |  | GTS is a very specific feature to be listed as a general characteristic. It would be better to merge the two lines.. | Merge lines 18-19 to say "Scheduled or random access with collision avoidance transmission"
55 | Larry Taylor |  | 5 | 5.1 | 4 | 23 | E |  | The sentence is redundant and its sense is duplicated in section 5.2 | Delete sentence
56 | Larry Taylor |  |  | 5.2 | 4 | 27-29 | E |  | The first paragraph is not very clear or precise. It does not introduce anything other than device or corrdinator. It is not clear if two coordinators consititute a network. It is not clear what a system means - it would seem to be used in place of Network | Make the paragraph more precise - along the lines of "A network conforming to this standard consists of one or more devices and one corrdinator" (depending on what is permitted…later text implies that only one coordinator is permitted)
57 | Larry Taylor |  | 5 |  | 4 |  | E |  | General comment to all of section 5 - use IEEE 802.7 network or VLC-WPAN but not both. | remove either VLC-WPAN or IEEE 802.15.7 network and substitute the other term - for consistency
58 | Larry Taylor |  | 5 | 5.3 | 4 | 50 | E |  | "either" does not make sense here. Earlier the paragraph says there are 3 topologies, and in the sentence where used only one topology has been described (star) | Correct the text to refer to theintended context - all three topologies, star & peer-peer or only star….
59 | Soo-Young Chang | CSUS | 5 | 5.3 | 4 | 47 | E |  | application should be plural rather than single. | change application to applications
60 | Soo-Young Chang | CSUS | 5 | 5.3 | 4 | 48 | E |  | modify a sentence. | change either to this | The TE does not understand the comment
61 | Clint Chaplin | Do Not Approve | 5 | 5.1 | 4 | 11 | E | Yes | (SY) "Visible Light Communication transmits data by intensity modulating optical sources such as LEDs and LDs faster than the persistence of the human eye" First use of an acronym needs to be spelled out. | "Visible Light Communication (VLC) transmits data by intensity modulating optical sources such as Light Emitting Diodes (LEDs) and Laser Diodes (LDs) faster than the persistence of the human eye"
62 | Clint Chaplin | Do Not Approve | 5 | 5.1 | 4 | 13 | E | Yes | (SY) "This standard describes the use of VLC for WPAN" | "This standard describes the use of VLC for Wireless Personal Area Network (WPAN)"
63 | Clint Chaplin | Do Not Approve | 5 | 5.1 | 4 | 21 | E | Yes | (JS) In Acronyms and abbreviations, CQI is color quality indicator and Color quality indication in 5.1 Introduction (Capitalization of the "C" is inconsistent) | Edit color quality indicator or Color quality indication | used "indication"
64 | Clint Chaplin | Do Not Approve | 5 | 5.2 | 4 | 31 | E | Yes | (SY) "An IEEE 802.15.7 network is part of the WPAN family of standards although the coverage of the network may extend beyond the operating space, which typically defines the WPAN." commas are in wrong places | "An IEEE 802.15.7 network is part of the WPAN family of standards, although the coverage of the network may extend beyond the operating space which typically defines the WPAN."
65 | Sridhar Rajagopal |  | 5.3 |  | 4 |  | E |  | references to sections without prefix | use "section 5.3.1" instead of just 5.3.1 | T.E. - this is how the template is constructed and is used this way in the whole document - no way to change it other than type in the word "section" by hand.
66 | James Gilb | No | 5 | 5.1 | 4 | 11 | E | Yes | Incorrect capitalization and does not use the acronym. | Change to "Visible light communications (VLC) transmits data ..."
67 | James Gilb | No | 5 | 5.1 | 4 | 11 | E | Yes | LDs not in acronym section and not spelled out for first use. | "laser diodes (LDs)" and add to acronyms.
68 | Ed Callaway |  | 5 | 3 | 5 | 24 | E |  | Extra period at the end of the sentence | Remove.
69 | Bain | y | 5 | 5.3 | 5 | 1 | e | no | Although use of color is fine in the standard, for print versions, the “color” effect should still be distinguishable in grey scale. | check and change colors as necessary | Agree - all figures must retain meaning in B&W
70 | Larry Taylor |  | 5 | 5.3 | 5 | 49 | E |  | Break the paragraph as it contains several distinct declarations. Separate star topology from addressing and both from power/battery | Replace the text "All devices…..may be used instead." with "Each device or coordinator shall have a unique 64-bit address. When a device associates with a coordinator it may be allocated a short form 16-bit address. Either address may be used for communication within the WPAN managed by the coordinator." break the paragraph before & after this text
71 | David Cypher | NO | 5 | 5.3 | 5 | 24 | E | YES | two periods side by side | Delete one
72 | Clint Chaplin | Do Not Approve | 5 | 5.3 | 5 | 19 | E | Yes | (SY) "The peer-to-peer topology also has a coordinator; however, it differs from the star topology in that any device may communicate with any other device as long as they are in range of one another" "It" as used in this sentence is ambiguous. | "The peer-to-peer topology also has a coordinator; however, peer-to-peer technology differs from the star topology in that any device may communicate with any other device as long as they are in range of one another"
73 | Clint Chaplin | Do Not Approve | 5 | 5.3 | 5 | 23 | E | Yes | (SY) Double period | Remove one period
74 | Clint Chaplin | Do Not Approve | 5 | 5.4 | 5 | 49 | E | Yes | (SY) "It will help the reader of this specification to understand such concepts as VLC CCA" | "It will help the reader of this specification to understand such concepts as VLC Clear Channel Assessment (CCA)"
75 | Clint Chaplin | Do Not Approve | 5 | 5.4 | 5 | 53 | E | Yes | (SY) "So when the standard" | "So when this standard"
76 | Clint Chaplin | Do Not Approve | 5 | 5.3.1 | 5 | 38 | E | Yes | (SY) "7.6.2 and7.6.3" | "7.6.2 and 7.6.3"
77 | Sridhar Rajagopal |  | 5.3.1 |  | 5 |  | E |  | references to sections without prefix | same | see note with comment 69
78 | James Gilb | No | 5 | 5.3.1 | 5 | 35 | E | Yes | "radio sphere of influence"? | Change to "in range" or similar term that is used consistently in the document.
79 | James Gilb | No | 5 | 5.3.1 | 5 | 38 | E | Yes | Missing space before 7.6.3. | Add space.
80 | James Gilb | No | 5 | 5.4 | 5 | 49 | E | Yes | The sentence "It will help the reader ..." is awkward. Instead, simply describe the modulation domain. | Delete the first sentence and change the second one to start with "In this standard, the modulation domain is based ..."
81 | James Gilb | No | 5 | 5.4 | 5 | 50 | E | Yes | Delete "(at the time of the writing of this specification)." Of course that is when the comment is valid. Besides, it is a standard, not a specification. | Change as indicated
82 | James Gilb | No | 5 | 5.4 | 5 | 51 | E | Yes | "and hence basically the" | "and hence the"
83 | James Gilb | No | 5 | 5.4 | 5 | 52 | E | Yes | Informal wording: "is defined as what we observe at the output ..." | "is defined at the output ..."
84 | James Gilb | No | 5 | 5.4 | 5 | 54 | E | Yes | Redundant text. | Delete ", which was modulated on the lightwave carrier"
85 | Clint Chaplin | Do Not Approve | 5 | 5.4 | 5 |  | E | Yes | (JS) Informative text | Move to an Annex.
86 | Ed Callaway |  | 5 | 5 | 6 | 38 | E |  | Missing a closing parenthesis | add closing parenthesis
87 | Larry Taylor |  | 5 | 5.5 | 6 | 35… | E |  | "Blocks" does not add any useful information over "layer". Remove all use of "blocks" and just desribe the arhtecture in terms of (sub-)layers
88 | Larry Taylor |  | 5 | 5.5 | 6 | 42 | E |  | Change "An" to "A"
89 | David Cypher | NO | 5 | 5.5 | 6 | 38 | E | YES | Missing closing ) | Add missing closing )
90 | Clint Chaplin | Do Not Approve | 5 | 5.5 | 6 | 38 | E | Yes | (SY) "(see ISO/IEC 7498-1:1994." | "(see ISO/IEC 7498-1:1994)."
91 | Clint Chaplin | Do Not Approve | 5 | 5.5 | 6 | 42 | E | Yes | (SY) "An VLC WPAN" | "A VLC WPAN"
92 | Michael Bahr | no | 5 | 5.5 | 6 | 38 | E |  | closing bracket missing
93 | Sridhar Rajagopal |  | 5.5 |  | 6 |  | E |  | references to sections without prefix | same | see note with comment 69
94 | Sridhar Rajagopal |  | 5.5 |  | 6 |  | E |  | missing closed bracket | 1994)
95 | James Gilb | No | 5 | 5.4 | 6 | 27 | E | Yes | "we" are not doing anything. | Delete "we can see" and the quotes around always on.
96 | James Gilb | No | 5 | 5.4 | 6 | 27 | E | Yes | Change "When we say ..." to be "CCA is detecting if the modulation is applied at the time, t=T1 in the example. | Change as indicated
97 | James Gilb | No | 5 | 5.4 | 6 | 29 | E | Yes | The definition of CCA was better expressed earlier in this subclause, the final sentence is repetitive and doesn't add anything. | Delete "So in this example ... of interest is applied."
98 | James Gilb | No | 5 | 5.5 | 6 | 36 | E | Yes | They are not all layers. Technically, only the complete PHY is a layer (there are only 7 in the OSI model). The MAC is actually a sublayer as it plus the LLC sublayer make up the DLC layer. | Delete "These blocks are called layers." and in the previous sentence change "a number of blocks" to be "a number of layers and sublayers"
99 | James Gilb | No | 5 | 5.5 | 6 | 42 | E | Yes | "An VLC WPAN" | "A VLC WPAN"
100 | James Gilb | No | 5 | 5.5 | 6 | 43 | E | Yes | Make plural. | "types of transfers"
101 | Larry Taylor |  | 5 | 5.5.1 | 7 | 43.. | E |  | The use of LED in Figure 4 seems disconnected to the preceding text. Suggest changing LED/LD to "Light Source" and removing LED from the title of Fig 4.
102 | Clint Chaplin | Do Not Approve | 5 | 5.5.1 | 7 | 36 | E | Yes | (SY) "VLC transmit module and the VLC receive module" | "the VLC transmit module and the VLC receive module"
103 | James Gilb | No | 5 | 5.5.1 | 7 | 36 | E | Yes | Missing "the" | "two parts: the VLC transmit ..."
104 | James Gilb | No | 5 | 5.5.1 | 7 | 38 | E | Yes | Change to "The signal is converted into" | Change as indicated
105 | Larry Taylor |  | 5 | 5.5.1.3 | 8 | 14 | E |  | modes should be singlular | remove the "s" from "modes"
106 | Larry Taylor |  | 5 | 5.5.2 | 8 | 51 | E |  | Remove redundant text | remove "MAC sublayer specification" after the first "7"
107 | David Cypher | NO | 5 | 5.5.1.3 | 8 | 13 | E | YES | Word agreement in number not met | Change to "This mode uses …"
108 | Clint Chaplin | Do Not Approve | 5 | 5.5.1.1 | 8 | 3 | E | Yes | (SY) "This mode uses OOK and VPM modulation" | "This mode uses On-Off Keying (OOK) and Variable Pulse Position (VPM) modulation"
109 | Clint Chaplin | Do Not Approve | 5 | 5.5.1.2 | 8 | 8 | E | Yes | (SY) "OOK, VPM and CSK with" | "OOK, VPM and Color Shift Keying (CSK) modulation with"
110 | Clint Chaplin | Do Not Approve | 5 | 5.5.1.3 | 8 | 13 | E | Yes | (SY) "This modes" | "This mode"
111 | Clint Chaplin | Do Not Approve | 5 | 5.5.1.4.1 | 8 | 23 | E | Yes | (SY) "them FDM" | "them Frequency Division Multiplexing (FDM)"
112 | Clint Chaplin | Do Not Approve | 5 | 5.5.2 | 8 | 50 | E | Yes | (SY) "Clause 7 MAC sublayer specification" Some way is needed to set out the clause title from normal text here. | Underline or italic or something the "MAC sublayer specification"
113 | ETRI |  | 5 | 5.5.1.2 | 8 | 9 | E |  | CSK is not included in PHY type 2 | Remove CSK in PHY type 2
114 | Michael Bahr | no | 5 | 5.5.1.1 | 8 | 4 | E |  | kbps is not an SI unit | kbit/s
115 | Michael Bahr | no | 5 | 5.5.1.2 | 8 | 9 | E |  | Mbps is not an SI unit | Mbit/s
116 | Michael Bahr | no | 5 | 5.5.1.3 | 8 | 14 | E |  | Mbps is not an SI unit | Mbit/s
117 | Sridhar Rajagopal |  | 5.5.1.3 |  | 8 |  | E |  | use lower caps for Option | option
118 | James Gilb | No | 5 | 5.5.1.1 | 8 | 1 | E | Yes | "TYPE" is neither an acronym nor a proper name. | Change to lower case, i.e., "type" here and in the titles of 5.5.1.2, 5.5.1.4 and 5.5.1.4.1
119 | James Gilb | No | 5 | 5.5.1 | 8 | 3 | E | Yes | The PHY descriptions are too short to justify subclauses. Move the text for each one into a dashed list. | Change as indicated
120 | James Gilb | No | 5 | 5.5.1.1 | 8 | 4 | E | Yes | First use of OOK and VPM, spell them out. | Change as indicated
121 | James Gilb | No | 5 | 5.5.1.1 | 8 | 4 | E | Yes | A cross reference is set off by commas and words like "as defined in x.y.z.", "as illustrated in Figure x." "as defined in Table y." "as described in x.y.z." | Change "(Table 2)" to be ", as described in Table 2." Change here and all other occurrences in the draft. (at least two others on this page alone.)
122 | James Gilb | No | 5 | 5.5.1.2 | 8 | 9 | E | Yes | First use of CSK, spell it out. | Change as indicated
123 | James Gilb | No | 5 | 5.5.2 | 8 | 43 | E | Yes | Awkward sentence. | Change to two sentences "The MAC sublayer provides two services accessed through two service access points (SAPs). MAC data is accessed through the MAC common part sublayer SAP (MCPS-SAP) while MAC management is accessed through the MAC sublayer management entity SAP (MLME-SAP)."
124 | James Gilb | No | 5 | 5.5.2 | 8 | 47 | E | Yes | First use of GTS, spell it out. | Change as indicated
125 | James Gilb | No | 5 | 5.5.2 | 8 | 51 | E | Yes | Awkward sentence. | Delete "Clause 7 ... for the MAC sublayer." and add the following to the end of the preceding paragraph, "The MAC sublayer is defined in Clause 7."
126 | James Gilb | No | 5 | 5.5.1.4.1 | 8 | 20 | E | Yes | You can't have a subclause .1 unless there is also a .2 (there is no 5.5.1.4.2 in this case). | Delete the subclause title "PHY types 1 and 2" as it adds nothing.
127 | Ed Callaway |  | 5 | 5.3.1 | 9 | 18 | E |  | Details on flicker compensation technologies seem to start immediately, in 5.5.3.1.1. | Correct to say, "Details of some flicker compensation technologies are described in the remainder of 5.5.3, and in 5.5.4 and 6.9.6."
128 | Clint Powell |  | 5 | 5.5.3.1 | 9 | 9 | E |  | "The" or "that the" missing before human. | Correct by adding "the" or "that the".
129 | Clint Powell |  | 5 | 5.5.3.1.1 | 9 | 24 | E |  | Space missing between VPM and (. | Insert space between VPM and (.
130 | Larry Taylor |  | 5 | 5.5.3 | 9 | 4 | E |  | misspelling - "on" instead of "one" layer
131 | Larry Taylor |  | 5 | 5.5.3 | 9 | 1.. | E |  | The editorial lstyle of section 5.5.3 is different from the preceding sections. It might be a good idea to re-write in the same style
132 | Soo-Young Chang | CSUS | 5 | 5.5.3 | 9 | 4 | E |  | A typo | correct "within on layer" to "within one layer".
133 | David Cypher | NO | 5 | 5.5.3 | 9 | 4 | E | YES | What? "… within on layer." | "… within one layer."
134 | Clint Chaplin | Do Not Approve | 5 | 5.5.3 | 9 | 3 | E | Yes | (SY) "Cross layer issues require cooperation between the MAC and PHY to achieve some required specification; that is, the solution does not lie entirely within on layer" | "Cross layer issues require cooperation between the MAC and PHY to achieve some required functionality; that is, the solution does not lie entirely within one layer"
135 | Clint Chaplin | Do Not Approve | 5 | 5.5.3.1 | 9 | 9 | E | Yes | (SY) "The flicker means the periodic or non-periodic brightness fluctuation human eye can perceive" | "Flicker means a periodic or non-periodic brightness fluctuation that the human eye can perceive"
136 | Clint Chaplin | Do Not Approve | 5 | 5.5.3.1 | 9 | 10 | E | Yes | (SY) "Therefore, the standard" | "Therefore, this standard"
137 | Clint Chaplin | Do Not Approve | 5 | 5.5.3.1 | 9 | 16 | E | Yes | (SY) "between the packet frame transmission time and the idle time which means non-transmission time" | "between the packet frame transmission time and the idle time (non-transmission time)"
138 | Clint Chaplin | Do Not Approve | 5 | 5.5.3.1 | 9 | 17 | E | Yes | (SY) "The possibility which the flicker appears is higher in low data rates than in high data rates" | "The possibility for flicker is higher in low data rates than in high data rates"
139 | Clint Chaplin | Do Not Approve | 5 | 5.5.3.1.1 | 9 | 23 | E | Yes | (SY) "The intra-frame flicker compensation can be accomplished by three technologies, which are the use of Manchester or 4B6B run length limiting code or VPM(Variable Pulse Position Modulation) modulation, in this standard." | "The intra-frame flicker compensation can be accomplished by three technologies in this standard, which are the use of Manchester code or 4B6B run length limiting code or VPM."
140 | James Gilb | No | 5 | 5.5.3 | 9 | 1 | E | Yes | There is more than one consideration, so the title should be plural | "Cross-layer considerations"
141 | James Gilb | No | 5 | 5.5.3 | 9 | 3 | E | Yes | The title and description of this subclause doesn't really make sense. | Change title to "Flicker compensation and dimming". Idle patterns are just a part of dimming.
142 | James Gilb | No | 5 | 5.5.3 | 9 | 3 | E | Yes | This paragraph ("Cross layer ... dimming function.") doesn't say anything useful. | Delete the paragraph, it is not necessary.
143 | James Gilb | No | 5 | 5.5.3 | 9 | 4 | E | Yes | If for some reason this meaningless paragraph is not deleted, change "that is, the solution" to be "that is, when the solution" and "within on layer" to be "within one layer". | Deleting the paragraph is easiest, otherwise change as indicated.
144 | James Gilb | No | 5 | 5.5.3.1 | 9 | 10 | E | Yes | "the standard supports" | "this standard supports"
145 | James Gilb | No | 5 | 5.5.3.1 | 9 | 14 | E | Yes | "means the flicker" -> "means that the flicker", remove quotes around "1"s and "0"s, "inside data frame" -> "inside the data frame", "indicates the flicker" -> "indicates that the flicker" and delete "which means non-transmission time." (I think we know what idle means). | Change as indicated
146 | James Gilb | No | 5 | 5.5.3.1 | 9 | 17 | E | Yes | "The possibility which the flicker appears is higher" -> "The possibility of flicker is higher ..." | Change as indicated or just delete the sentence as it doesn't add anything.
147 | James Gilb | No | 5 | 5.5.3.1.1 | 9 | 23 | E | Yes | Change first sentence to "Intra-frame flicker compensation is accomplished using one of three technologies; Manchester coding, 4B6B code or variable pulse modulation (VPM)." | Change as indicated
148 | James Gilb | No | 5 | 5.5.3.1.1 | 9 | 25 | E | Yes | The sentence "Two methods of them ... modulation scheme." repeats information from the previous sentence. Plus the sentence is poorly written. | Delete the sentence "Two methods of them ... modulation scheme."
149 | James Gilb | No | 5 | 5.5.3.1.1 | 9 | 26 | E | Yes | Change the sentence "The use of ... respectively" to be "Both Manchester code and VPM prevent intra-frame flicker by the property that same brightness is used for the symbols for both ones and zeros." | Change as indicated
150 | James Gilb | No | 5 | 5.5.3.1.1 | 9 | 28 | E | Yes | Change the sentence "4B6B run length ... of data patterns." to be "The 4B6B code prevents intra-frame flicker by encoding groups of 4 bits into 6 bit symbols, each of which has the same average brightness." (should the standard use "brightness" or "optical intensity", I think "optical intensity" is more formal and should be preferred). | Change as indicated
151 | James Gilb | No | 5 | 5.5.3.1.2 | 9 | 35 | E | Yes | "is resulted in the inter-frame" -> "results in inter-frame", "source may be always "ON" or "OFF" state on the idle time" -> "source will be in on or off state during the idle time" | Change as indicated
152 | James Gilb | No | 5 | 5.5.3.1.2 | 9 | 42 | E | Yes | OK, 4B6B is a run-length limiting code, we get that. There is no need to say that every time the code is mentioned. For example, we don't say "Reed-Solomon forward error correcting code" every time, instead it is just RS code. | Change all but the first reference to "4B6B run length limiting code" in the draft to be just "4B6B code"
153 | James Gilb | No | 5 | 5.5.3.1.2 | 9 | 37 | E | Yes | ", the idle pattern" -> ", an idle pattern", "but the pulse repetition rate is set lower" -> "but with the pulse repetition rate lower", remove quotes around "in band" and hyphenate as in-band. | Change as indicated
154 | James Gilb | No | 5 | 5.5.3.2 | 9 | 48 | E | Yes | Delete "Light dimming in aspect ... and 5.5.3.2.3." Of course it is described in the subclauses of this subclause, that is the reason why they are part of this subclause. | Change as indicated
155 | Joachim W. Walewski | Siemens | 5 | 5.5.3.2.3 | 10 | 30 to 35 | E |  | "Analog dimming" does not coincide with the language used by the lighting commuity | Replace "analog dimming" with "amplitude dimming"
156 | Clint Powell |  | 5 | 5.5.3.2.2 | 10 | 11 | E |  | "figure" is not properly capitalized. | Capitalize properly to "Figure". | It was not hot linked and it should have been Figure 6.
157 | David Cypher | NO | 5 | 5.5.3.2.1 | 10 | 3 | E | YES | comma preceding "as well as" | " … , as well as ..."
158 | Clint Chaplin | Do Not Approve | 5 | 5.5.3.2.1 | 10 | 3 | E | Yes | (SY) "VPM is a modulation scheme for the light dimming as well as the protection from the intra-frame flicker. The light dimming, when VPM is used in VLC, is realized by the pulse width control. The details on VPM dimming are described in 6.9.6 and Annex F." | "VPM is a modulation scheme that can effect light dimming as well as intra-frame flicker protection. The light dimming when VPM is used is realized by the pulse width control. The details on VPM dimming are described in 6.9.6 and Annex F."
159 | Clint Chaplin | Do Not Approve | 5 | 5.5.3.2.2 | 10 | 9 | E | Yes | (SY) "The idle pattern, whose duty cycle variation results in the brightness variation, can be inserted between the data frames for light dimming. The adjustment time which means "ON" and "OFF" time of a light source can be also inserted into either the idle pattern or into the data frame, as shown in figure 30, to reduce or increase the average brightness of a light source." | "An idle pattern whose duty cycle variation results in brightness variation can be inserted between the data frames for light dimming. The adjustment time (which means "ON" and "OFF" time of a light source) can be also inserted into either the idle pattern or into the data frame, as shown in figure 6, to reduce or increase the average brightness of a light source."
160 | Joachim W. Walewski | Siemens | 5 | 5.5.3.2.3 | 10 | 30 to 35 | E |  | "Analog dimming" does not coincide with the language used by the lighting commuity | Replace "analog dimming" with "amplitude dimming"
161 | James Gilb | No | 5 | 5.5.3.2.1 | 10 | 3 | E | Yes | "scheme for the light dimming" -> "scheme that is used for light dimming", "as the protection" -> "as for protection", "The light dimming" -> "Light dimming", "is realized by the pulse" -> "is realized with pulse" | Change as indicated
162 | James Gilb | No | 5 | 5.5.3.2.2 | 10 | 15 | E | Yes | "that can be resulted in the inter-frame" | "that results in inter-frame" | these editorial comments are dependent on the remedy of related technical comments
163 | James Gilb | No | 5 | 5.5.3.2.2 | 10 | 15 | E | Yes | "ON" and "OFF" should be on and off. | Change as indicated | these editorial comments are dependent on the remedy of related technical comments
164 | James Gilb | No | 5 | 5.5.3.2.2 | 10 | 15 | E | Yes | "communication efficiency extremely." | "communication efficiency." | these editorial comments are dependent on the remedy of related technical comments
165 | James Gilb | No | 5 | 5.5.3.2.2 | 10 | 17 | E | Yes | "Therefore, the standard supports that the idle pattern" -> "Therefore, the idle pattern", "which the flicker is allowed" -> "in which flicker is allowed" | Change as indicated | these editorial comments are dependent on the remedy of related technical comments
166 | James Gilb | No | 5 | 5.5.3.2.3 | 10 | 33 | E | Yes | "dimming indicates the" -> "dimming accomplishes the", "which results from adjusting the signal amplitude" -> "which changes the signal amplitued | Change as indicated | these editorial comments are dependent on the remedy of related technical comments
167 | James Gilb | No | 5 | 5.5.3.2.3 | 10 | 34 | E | Yes | Change the last sentence to be "However, changing the driving current for dimming can cause a color shift of the light source." | Change as indicated | these editorial comments are dependent on the remedy of related technical comments
168 | James Gilb | No | 5 | 5.5.3.3 | 10 | 39 | E | Yes | Delete "As described in 5.5.3.1.2 and 5.5.3.2.2, " and capitalize "The" to start the new sentence. | Change as indicated | these editorial comments are dependent on the remedy of related technical comments
169 | James Gilb | No | 5 | 5.5.3.3 | 10 | 39 | E | Yes | The sentences "However, the use of .. which need the non-flicker" repeat information previously stated and therefore need to be deleted to avoid unnecessary evilness. | Delete the last two sentences. | these editorial comments are dependent on the remedy of related technical comments
170 | R. Roberts | YES | 5.5.3.2.2 | 1st paragraph | 10 |  | E |  | Reference to figure 30 | should be figure 6
171 | Bain | y | 5 | 5.5 | 11 | 5 | e | no | Informative material is not to be part of the normative clauses. | Move the Flicker Mitigation (informative) to an informative annex.
172 | Clint Powell |  | 5 | 5.5.4 | 11 | 16 | E |  | "as" or missing after recognized. | Insert space between eyes and [.
173 | Clint Powell |  | 5 | 5.5.4 | 11 | 16 | E |  | Space missing between eyes and [. | Insert space between eyes and [.
174 | Soo-Young Chang | CSUS | 5 | 5.5.4 | 11 | 4 | E |  | This section is an informative section. | Need to move this section to a new annex.
175 | Soo-Young Chang | CSUS | 5 | 5.5.4 | 11 | 11 | E |  | Need to add an explanation on the following sequence. | 1. Need to add some words at the end of the paragraph, "as shown in the following sequence as an example:" | Example has been removed.
176 | Soo-Young Chang | CSUS | 5 | 5.5.4 | 11 | 18 | E |  | Need to modify the last sentence, "There are needed….". | Change the last sentence, "There are needed…." to "A flickering needs to be defined and MFTP (Max Flickering Time Period)for VLC needs to be specified by human eye safety regulation". | Sentence has been removed.
177 | Clint Chaplin | Do Not Approve | 5 | 5.5.4 | 11 | 4 | E | Yes | (SY) This entire sub-clause needs to be completely rewritten for clarity and to make it understandable. I simply do not have the time right now to suggest replacement text | Rewrite sub-clause
178 | ETRI |  | 5 | 5.5.4 | 11 | 19 | E |  | typo MFTF | change MFTF into MFTP | Sentence has been removed.
179 | Michael Bahr | no | 5 | 5.6 | 11 | 33 | E |  | self-reference | remove "in 5.6"
180 | James Gilb | No | 5 | 5.5.4 | 11 | 7 | E | Yes | The sentence "Some modulations make a flickering" is poorly written and does not add any new information. | Delete the sentence "Some ... a flickering."
181 | James Gilb | No | 5 | 5.5.4 | 11 | 8 | E | Yes | "Flickering defined as" -> "Flickering is defined as", "The flickering causes from a repetition" -> "Flickering is caused by a repetition", "brightness in a time period" -> "brightness over a time period" | Change as indicated
182 | James Gilb | No | 5 | 5.5.4 | 11 | 15 | E | Yes | "Maximum Flickering Time Period (MFTP) is a" -> The maximum flickering time period (MFTP) is a" | Add MFTP to acronyms and change the sentence as indicated.
183 | James Gilb | No | 5 | 5.5.4 | 11 | 16 | E | Yes | Missing space in "eyes[B37]." | Add space.
184 | James Gilb | No | 5 | 5.5.4 | 11 | 18 | E | Yes | "VLC, a brightness" -> "VLC, the brightness", "needs to be all equal." -> "needs to be essentially equal." | Change as indicated
185 | James Gilb | No | 5 | 5.5.4 | 11 | 18 | E | Yes | The sentence "There are needed a ... safety regulation." states a need, not a requirement. Standards are about requirements. | Delete the sentence "There are needed a ... safety regulation."
186 | James Gilb | No | 5 | 5.5.4 | 11 | 21 | E | Yes | "removal is that we make" -> "removal is to make", "level per MFTP" -> "levels per MFTP" | Change as indicated
187 | James Gilb | No | 5 | 5.5.4 | 11 | 24 | E | Yes | Informal language | "idle time we use same waveform, flickering will not occur" -> "idle time will result in reduced flickering."
188 | James Gilb | No | 5 | 5.5.4 | 11 | 24 | E | Yes | The last two sentences "But if we use ... at data stream." do not describe behavior in the standard, but rather a wish list for the standard. | Delete the two sentences "But if weuse ... at data stream."
189 | James Gilb | No | 5 | 5.6 | 11 | 33 | E | Yes | The sentence "A brief overview ... robustness and security." does not define anything, delete it. | Delete "A brief overview ... robustness and security."
190 | James Gilb | No | 5 | 5.6.1 | 11 | 39 | E | Yes | In an IEEE standard, a table or a figure is called out with "as defined in Table x", "as illustrated in Figure y" or "as shown in Figure z". They are not set off by "[]" or "()". Use commas and the above (or equivalent) phrases. | Change as indicated here and throughout the draft.
191 | James Gilb | No | 5 | 5.6.1 | 11 | 45 | E | Yes | Extra space in "using slotted" | Remove extra space.
192 | James Gilb | No | 5 | 5.6.1 | 11 | 39 | E | Yes | The reference should be to "Figure 7a" | Change as indicated
193 | James Gilb | No | 5 | 5.6.1 | 11 | 41 | E | Yes | The reference should be to "Figure 7b" | Change as indicated
194 | Clint Chaplin | Do Not Approve | 5 | 5.5.4 | 11 |  | E | Yes | (JS) Informative text | Move to an Annex.
195 | Larry Taylor |  | 5 | 5.6.1 | 12 | 26 | E |  | Reference should be to Figure 8 | Replace 7 with 8
196 | Larry Taylor |  | 5 | 5.6.1 | 12 | 27 | E |  | Remove "up"
197 | Clint Chaplin | Do Not Approve | 5 | 5.6.1 | 12 | 26 | E | Yes | (SY) "The coordinator may allocate up a number of these GTSs," | "The coordinator may allocate a number of these GTSs,"
198 | Clint Chaplin | Do Not Approve | 5 | 5.6.2 | 12 | 48 | E | Yes | (SY) "The first one is the data transfer to a coordinator in which a device transmits the data. The second transaction is the data transfer from a coordinator in which the device receives the data. The third transaction is the data transfer between two peer devices." | "The first transaction type is the data transfer to a coordinator in which a device transmits the data. The second transaction type is the data transfer from a coordinator in which the device receives the data. The third transaction type is the data transfer between two peer devices."
199 | Clint Chaplin | Do Not Approve | 5 | 5.6.2 | 12 | 52 | E | Yes | (SY) "In a peer-to-peer topology, data may be exchanged between any two devices on the network; consequently all three transactions may be used in this topology" | "In a peer-to-peer topology, data may be exchanged between any two devices on the network; consequently all three transaction types may be used in this topology"
200 | James Gilb | No | TOC | 0 | 12 | 1 | E | Yes | While all Clauses and subclauses of the standard are normative, the Annexes are not necessarily normative. The title of the Annex includes (or should include) the term Normative or Informative to indicate this. If you use the IEEE framemaker format files, this should happen automagically. | Add the correct term, normative or informative, to the titles of all of the Annexes. If you are not using the IEEE Framemaker templates, then shame on you. If you are not using Framemaker, then you are condemned to a life of meager existence. | The terms show up in text but not in the TOC. Should they be in the TOC.
201 | James Gilb | No | 5 | 5.6.1 | 12 | 26 | E | Yes | "Figure 7" -"Figure 8" | Change as indicated
202 | James Gilb | No | 5 | 5.6.1 | 12 | 31 | E | Yes | "can be found in" -> ", as described in" | Change as indicated
203 | James Gilb | No | 5 | 5.6.2 | 12 | 48 | E | Yes | Change the three sentences to a dashed list instead, i.e., "The types of data transfer are: - coordinator to device, - device to coordinator, and - between devices. | Change as indicated
204 | James Gilb | No | 5 | 5.6.2 | 12 | 53 | E | Yes | The last two sentences, "In a star topology ... used in this topology" are awkward. | Replace with "In a star topology, only the first two are used, while in a peer to peer topology, all three are allowed."
205 | Larry Taylor |  | 5 | 5.6.3 | 13 | 11 | E |  | Punctation - and additional space between slotted and random | Insert comma after "..slotted random access"
206 | David Cypher | NO | 5 | 5.6.3 | 13 | 7 | E | YES | Wrong level of indent. It should be under 5.6.2 as 5.6.2.1 | Increase level of indent to 5.6.2.1, since it relates to 5.6.2 Data transfer model
207 | David Cypher | NO | 5 | 5.6.3.1 | 14 | 5 | E | YES | remove extra space from before the period | remove extra space from before the period
208 | David Cypher | NO | 5 | 5.6.3.1 | 14 | 7 | E | YES | remove extra space from before the comma | remove extra space from before the comma
209 | James Gilb | No | 5 | 5.6.3.1 | 14 | 36 | E | Yes | "to its coordinator at an application- defined rate." -> "to its coordinator." | Change as indicated
210 | James Gilb | No | 5 | 5.6.3.1 | 14 | 40 | E | Yes | "payload (see 7.6.6.3)." -> "payload, as described in 7.6.6.3." | Change as indicated
211 | David Cypher | NO | 5 | 5.6.3.2 | 15 | 22 | E | YES | remove extra space from before the period | remove extra space from before the period
212 | James Gilb | No | 5 | 5.6.4 | 15 | 39 | E | Yes | Delete "The structure of each ... layer of the protocol." as it is not necessary | Change as indicated
213 | David Cypher | NO | 5 | 5.6.4.2 | 16 | 50 | E | YES | add a space between Sequencefield | "… Sequence field …"
214 | David Cypher | NO | 5 | 5.6.4.2 | 16 | 52 | E | YES | remove comma after packet | remove comma after packet
215 | Clint Chaplin | Do Not Approve | 5 | 5.6.4.2 | 16 | 50 | E | Yes | (SY) "Preamble Sequencefield" | "Preamble Sequence field"
216 | ETRI |  | 5 | 5.6.4.1 | 16 |  | E |  | Right dashed line is not shown in figure 13 between MAC sublayer and PHY layer | Right dashed line is required between MAC sublayer and PHY layer in figure 13
217 | Larry Taylor |  | 5 | 5.6.4.4 | 17 | 46 | E |  | Figure 16 note under PHY Payload … + n |  | The TE needs to track down the original to make this correction.
218 | David Cypher | NO | 5 | 5.6.4.3 | 17 | 10 | E | YES | remove comma after packet | remove comma after packet
219 | David Cypher | NO | 5 | 5.6.4.4 | 17 | 54 | E | YES | remove comma after packet | remove comma after packet
220 | David Cypher | NO | 5 | 5.6.4.4 | 17 | 40 | E | YES | Figure 16 Command type overlaps Command Payload | Move the side of the box representing the Command Payload, so as to not overlap the Command type
221 | Larry Taylor |  | 5 | 5.6.4.5 | 18 | 1 | E |  | Visible/Dimming frame is not one of 4 defined frame types | Correct section 5.6.4 to include tis frame type and correct count
222 | Larry Taylor |  | 5 | 5.6.4.5 | 18 | 6 | E |  | Figure 17 - redraw using same format as Figures 13-16 including octet counts and notes. Replace description with a description using the same style as for the 4 other frame types and their construction
223 | Larry Taylor |  | 5 | 5.6.5.1 | 18 | 23 | E |  | Hyphenate Nonbeacon-enabled | replace with Non-beacon-enabled
224 | Larry Taylor |  | 5 | 5.6.5.1 | 18 | 33 | E |  | Missing period after "..backoff slots" and missing space in "theoptional"
225 | Soo-Young Chang | CSUS | 5 | 5.6.5.1 | 18 | 25 | E |  | "Following the random backoff, the device transmits its frame" rather than "its data". | Change "its data" to "its frame".
226 | Soo-Young Chang | CSUS | 5 | 5.6.5.1 | 18 | 33 | E |  | Need a couple of space between two words. | Put spaces between "slots" and "If" and "the" and "optional".
227 | David Cypher | NO | 5 | 5.6.5.1 | 18 | 34 | E | YES | "… slotsIf theoptional collision …" | "… slots. If the optional collision …"
228 | Clint Chaplin | Do Not Approve | 5 | 5.6.5 | 18 | 17 | E | Yes | (SY) "These mechanisms are the random access" | "These mechanisms are random access"
229 | Clint Chaplin | Do Not Approve | 5 | 5.6.5.1 | 18 | 33 | E | Yes | (SY) "random number of backoff slotsIf theoptional collision" | "random number of backoff slots. If the optional collision"
230 | James Gilb | No | 5 | 5.6.5 | 18 | 18 | E | Yes | Delete "and are briefly discussed in 5.6.5.1 through 5.6.5.3." | Change as indicated
231 | James Gilb | No | 5 | 5.6.5.1 | 18 | 32 | E | Yes | "slotsIf" -> "slots. If" | Change as indicated
232 | James Gilb | No | 5 | 5.6.5.1 | 18 | 34 | E | Yes | Unnecessary commas. | Either summarize the subclause in a dashed list (the best idea) or remove the commas from ", following this random backoff, "
233 | Bain | y | 5 | 5.7 | 19 | 9 | e | no | Informative material is not to be part of the normative clauses. | Move the Regulations (informative) to an informative annex.
234 | Larry Taylor |  | 5 | 5.6.5.3 | 19 | 4 | E |  | Delete "is used"
235 | Larry Taylor |  | 5 | 5.7.1 | 19 | 53 | E |  | Change "..keys are.." to "… keys is…"
236 | David Cypher | NO | 5 | 5.7 | 19 | 12 | E | YES | Add space | VLC regulations
237 | David Cypher | NO | 5 | 5.7 | 19 | 34 | E | YES | 2009 IEEE Standards Style Manual 11.1 is not being followed. | remove heading 5.7.1, since there is no other subclause.
238 | Clint Chaplin | Do Not Approve | 5 | 5.7 | 19 |  | E | Yes | (JS) Informative text | Move to an Annex.
239 | ETRI |  | 5 | 5.7 | 19 | 16 | E |  | 802.15.7 committee agreed that the visible light intensity in clause 5.7 Regulations is excluded. | Delete the visible light intensity in clause 5.7.
240 | ETRI |  | 5 | 5.7.1 | 19 | 35 | E |  | What is the relation between the clause 5.7 of regulations and the subclause 5.7.1 of security ? | Change the subclause 5.7.1 into the clause 5.8
241 | Sridhar Rajagopal |  | 5.7 |  | 19 |  | E |  | (informative) comment | why is there explicit mention of informative? Is everything in the spec normative? Can't the reader find out by reading which parts are normative. Can we move purely informative parts to a separate area? | We'll be moving informative text to the annex.
242 | James Gilb | No | 5 | 5.7.1 | 19 | 34 | E | Yes | 5.7.1 isn't related to 5.7 and so should not be a subclause of 5.7. Also, it is 5.7.1 and there is no 5.7.2. | Find a new level for this subclause.
243 | James Gilb | No | 5 | 5.7.1 | 19 | 45 | E | Yes | "before." -> "previously." and "These constraints might severely limit" -> "These constraints limit" | Change as indicated
244 | Larry Taylor |  | 5 | 5.7.1 | 20 | 6 | E |  | Change "..for which.." to "… for whom …"
245 | Clint Chaplin | Do Not Approve | 5 | 5.7.1 | 20 | 9 | E | Yes | (SY) "hereby" | "thereby"
246 | James Gilb | No | 5 | 5.7.1 | 20 | 5 | E | Yes | The dashed list format seems wrong. There is a specific format for dashed lists in the framemaker style file | Use the correct format, as the WG TE how to do this if it is not obvious. | James needs to show me how to correctly do this.
247 | James Gilb | No | 5 | 5.7.1 | 20 | 24 | E | Yes | The sentence is written wrong. | Change to "The cryptographic security mechanisms used for protected MAC frames is described in Clause 7." or a better xref, 7.2 perhaps?
248 | Larry Taylor |  | 5 | 5.8 | 21 | 3 | E |  | SAP is not defined. Spell out "Service Access Point"
249 | Bain | y | 6 | 6 | 22 | 3 | e | no | 6 mentions three PHY types. 6.1 mentions “both of the IEEE 802.17 PHYs”. These should be changed or clarified | check and change as appropriate | changed to common to all the PHY types.
250 | JuneChul Roh | Texas Instruments | 6 | 6.1.1 | 22 | 24 | E | No | The sentence is written in a different font size | Use the same format
251 | Sridhar Rajagopal |  | 6.1.2 |  | 22 |  | E |  | Annex X | define X
252 | James Gilb | No | 6 | 6 | 22 | 1 | E | Yes | According to the style guide, there should not be text underneath a clause title, this text should be in a new 6.1 General or 6.1 Introduction. | Make this into a subclause.
253 | James Gilb | No | 6 | 6 | 22 | 3 | E | Yes | Listing the things in the clause is guaranteed to be out of date, useless and a pain to keep current. | Delete "This clause specifies ... and reception.
254 | James Gilb | No | 6 | 6 | 22 | 7 | E | Yes | First use of CQI, spell it out. | Change as indicated
255 | James Gilb | No | 6 | 6 | 22 | 4 | E | Yes | I know you are going to delete this paragraph, but just in case, the name of the standard is IEEE Std 802.15.7-<year> with a TM in the first place that it is used. | You won't know the year yet, but use IEEE Std 802.15.7 (I know, there is no period after Std, but that it the way they do it.)
256 | James Gilb | No | 6 | 6 | 22 | 14 | E | Yes | aMaxPHYPacketSize and phyCurrentChannel should be italicized according to the convention you just stated, yet it is not done here. | Search for and italicize all constants and attributes in this Clause.
257 | McInnis |  | 5.5.3 |  | 23 | 4 | e |  | the solution does not lie entirely within on layer. | the solution does not lie entirely within one layer. | this whole paragraph was deleted
258 | ETRI |  | 6 | 6.1.2 | 23 | 5 | E |  | Korea is not shown in this sentence. | Add Korea in this sentence
259 | ETRI |  | 6 | 6.1.2 | 23 | 8 | E |  | VLC Regulatory Annex is Annex I | Change Annex X into Annex I
260 | JuneChul Roh | Texas Instruments | 6 | 6.1.2 | 23 | 8 | E | Yes | "Anenex X" looks not in the draft | Add text for the annex and correct the reference
261 | James Gilb | No | 6 | 6.1.3 | 23 | 27 | E | No | Instead of "-", use "None" as it is more clear. | Change in Tables 2, 3, and 4.
262 | James Gilb | No | 6 | 6.1.4 | 25 | 4 | E | Yes | Hanging cross reference. | Delete "(section 7.6.1.4)" or state why it is related to LIFS and SIFS, e.g., "as defiend 7.6.1.4"
263 | Clint Powell |  | 6 | 6.2.1 | 26 | 13 | E |  | Section #'s are not centered in cells. | Center section #'s within cell.
264 | James Gilb | No | 6 | 6.2.1 | 26 | 10 | E | Yes | The table format does not match the rest of the draft. | All table formats should match in the draft for similar tables. There should be at most two formats, one is probably best. Change them to match throughout the draft (ask the WG TE for help if necessary).
265 | James Gilb | No | 6 | 6.2.1.1.1 | 26 | 21 | E | Yes | The subclause title "semantics of the service primitive: is not necessary and adds complexity to the document. | Delete all subclause titles "semantics of the service primitive" Clause and subclause titles should be unique to the extent possible. | all removed - TE
266 | James Gilb | No | 6 | 6.2.1.1 | 26 | 25 | E | Yes | The format of the parameters table is wrong here and in most of the PHY clause. | Change the formate (e.g., font face, size, weight, etc.) to match the IEEE format. | I am using the IEEE table format that came with the 15.4 template - I have no other IEEE table format available and I don't know what to do about this. I need to refer this one to the WG chief TE.
267 | James Gilb | No | 6 | 6.2.1.1 | 26 | 41 | E | Yes | The "-" looks out of place, just leave the cell blank. | Change as indicated
268 | James Gilb | No | 6 | 6.2.1.2 | 27 | 28 | E | No | It is my opinion that ", or" does not belong in an enumerated list. In most (if not all) programming languages there is no "or" in an enumerated list. | Delete ", or" in the definitions of enumerated lists. I know, 802.15.4 does, but I don't think it looks right.
269 | James Gilb | No | 6 | 6.2.1.3 | 28 | 25 | E | Yes | "0 x ff" -> "0xff". Also, be aware that it is apparently acceptable to use either lower case letters for hexadecimal notation. But, what ever you choose, make sure it is used consistently in the draft. | Change as indicated
270 | James Gilb | No | 6 | 6.2.1.3 | 28 | 28 | E | Yes | "(see 6.9.4)" -> "as defined in 6.9.4." | Change as indicated
271 | Clint Powell |  | 6 | 6.2.2.1 | 29 | 5-12 | E |  | Section #'s are not centered in cells. | Center section #'s within cell.
272 | James Gilb | No | 6 | 6.2.2.3.1 | 30 | 44 | E | Yes | Never use "See ...", instead it is "as defined in", or "as illustrated in " | "See Table 24" -> "As defined in Table 24." Change here and throughout the draft.
273 | David Cypher | NO | 6 | 6.2.2.5.3 | 32 | 49 | E | YES | Change till to until | Change till to until
274 | David Cypher | NO | 6 | 6.2.2.5.3 | 32 | 52 | E | YES | Change till to until | Change till to until
275 | Sridhar Rajagopal |  | 6.2.2.8.1 |  | 34 |  | E |  | Table X | define X
276 | Sridhar Rajagopal |  | 6.2.2.9.1 |  | 35 |  | E |  | Table X | define X
277 | Soo-Young Chang | CSUS | 6 | 6.2 | 37 | 1 | E |  | Most of the tables following Table 20 have incorrect table numbers. | Rename table numbers from Table 20.
278 | David Cypher | NO | 6 | 6.2.3 | 37 | 6 | E | YES | Table 20: BUSY row: THe change unusual capitalization | The
279 | David Cypher | NO | 6 | 6.2.3 | 37 | 13 | E | YES | Table 20: IDLE row: correct spelling of idel | Idle
280 | Clint Chaplin | Do Not Approve | 6 | 6.2.3 | 37 | 5 | E | Yes | (SY) "THe" | "The"
281 | Clint Chaplin | Do Not Approve | 6 | 6.2.3 | 37 | 13 | E | Yes | (SY) "idel" | "idle"
282 | James Gilb | No | 6 | 6.2.3 | 37 | 13 | E | Yes | "Idel" -> "Idle" | Change as indicated
283 | James Gilb | No | 6 | 6.2.3 | 37 | 20 | E | Yes | "A SET/GET, and ED ... was successful." is confusing. | Change to "The request completed successfully."
284 | Clint Chaplin | Do Not Approve | 6 | 6.3 | 38 |  | E | Yes | (JS) Delete color in figure 20.
285 | Khanh Tuan Le | Texas Instruments Inc. | 6 | 6.3 | 38 | 33 | E | NO | IFS is missing from Clause 4 Acronyms and abbreviations. | Add IFS to Clause 4 Acronyms and abbreviations.
286 | Khanh Tuan Le | Texas Instruments Inc. | 6 | 6.3 | 38 | 36 | E | NO | RIFS is missing from Clause 4 Acronyms and abbreviations. | Add RIFS to Clause 4 Acronyms and abbreviations.
287 | James Gilb | No | 6 | 6.3 | 38 | 23 | E | Yes | The format of this list is wrong (i.e., there is no defined format for it, don't invent new ones.). | Change either to three paragraphs or a dashed list.
288 | James Gilb | No | 6 | 6.3 | 38 | 23 | E | Yes | "Single mode: There is only one ..." | "In single data mode, there is only one .."
289 | James Gilb | No | 6 | 6.3 | 38 | 27 | E | Yes | "Packed mode: The packed mode ..." -> "The packed data mode ..." and delete "This can be used ... of data communication." | Change as indicated
290 | James Gilb | No | 6 | 6.3 | 38 | 32 | E | Yes | "Burst mode: It is also ... higher MAC efficiency." | Change to "The burst data mode uses a reduced length PHY preamble, as defined in 6.4.1.2, after the first frame in the burst. In addition, the RIFS is used between frames instead of the SIFS. The shorter preamble increases the efficiency and throughput in this mode."
291 | Soo-Young Chang | CSUS | 6 | 6.4.1 | 39 | 7 | E |  | In Figure 21, to maintain consistency. HCS needs its size information. | Put "(16 bits)" in the HCS box.
292 | Soo-Young Chang | CSUS | 6 | 6.4.1.1 | 39 | 45 | E |  | Need to have an un-abbreviated name of CDR in the text. | Put an un-abbreviated name of CDR in the text.
293 | Khanh Tuan Le | Texas Instruments Inc. | 6 | 6.4 | 39 | 7 to 34 | E | NO | The packet formats in Figures 21 and Figure 22 are drawn differently. | Please use the same drawing for consistency.
294 | Khanh Tuan Le | Texas Instruments Inc. | 6 | 6.4.1.1 | 39 | 45 | E | NO | CDR is missing from Clause 4 Acronyms and abbreviations. | Add CDR to Clause 4 Acronyms and abbreviations.
295 | JuneChul Roh | Texas Instruments | 6 | 6.4.1 | 39 | 12-13 | E | Yes | Cannot find a reference for description of "Frame length" field | Add a section reference as in other fields
296 | R. Roberts | YES | 6.4.1 | Figure 22 | 39 |  | E |  | Table formatting | The formatting of table 21 and table 22 are not the same. Make them the same.
297 | Bain | y | 6 | 6.4.1.1 | 40 | 7 | e | no | The use of color in fig 23 does not seem to be necessary | delete the color here and elsewhere
298 | Huan-Bang Li | NICT | 6 | 4 | 40 | 34 | E |  | The rectangle does not close …?
299 | James Gilb | No | 6 | 6.4 | 40 | 42 | E | Yes | "allows two preamble sequences that can be searched simultaneously" | "allows for two preamble sequences to be searched for simultaneously"
300 | R. Roberts | YES | 6.4.1.1 | Figure 24 | 40 |  | E |  | Formatting on Figure 24 and title of figure 24 | Figure 24 needs to be reformatted and remove the word "proposed" from the title.
301 | Srinath Hosur | Texas Instruments Inc. | 6 | 6.4.1.2 | 41 | 15 to 25 | E | YES | Figure 25 is not clear in its intent | Clarify figure
302 | James Gilb | No | 6 | 6.4 | 41 | 4 | E | Yes | The table titles are supposed to only have the first letter capitalized (as is the case with clause and subclause titles.). | Lower case the words when the acronym is spelled out for all of the acronyms in the Clause.
303 | James Gilb | No | 6 | 6.4.1.3 | 41 | 33 | E | Yes | Either use PHY payload or PSDU, but not both. | Pick one name and use it consistently throughout the draft.
304 | James Gilb | No | 6 | 6.4.1.4 | 41 | 51 | E | Yes | Delete "For all packets ... frame (i.e., MPDU)." as it repeats information from the tabl.e | Change as indicated
305 | Makoto Noda | Sony Corporation | 6 | 6.4.1.5 | 42 | 6 | E |  | typo | {16, 12, 5} in (x16 + x12 + x5 + 1) should be exponents.
306 | Makoto Noda | Sony Corporation | 6 | 6.4.1.6 | 42 | 15 | E |  | typo | {16, 12, 5} in (x16 + x12 + x5 + 1) should be exponents.
307 | Cristina Seibert | SSN | 6 | 6.4.1.6 | 42 | 22 | E |  | Many figures in the draft have poor quality, some have labels in a foreign language (e.g. Chinese appears used in Figure 41). Also, some pictures use colors, though that's quite understandable for a draft on visible light communication :-). | In editing, do not import images, use Visio sources instead. Label everything in English. Refrain from using colors per the editing rules.
308 | James Gilb | No | 6 | 6.4.1.5 | 42 | 6 | E | Yes | Format the equation with italics for variable (x) and superscript for powers. | Change as indicated
309 | James Gilb | No | 6 | 6.4.1.5 | 42 | 5 | E | Yes | "The CCITT CRC-16 HCS" -> "The HCS" | Change as indicated
310 | James Gilb | No | 6 | 6.4.1.5 | 42 | 7 | E | Yes | "ONEs" -> "ones" | Change as indicated
311 | James Gilb | No | 6 | 6.4.1.6 | 42 | 15 | E | Yes | Format the equation with italics for variable (x) and superscript for powers. Use the same format for both equations (i.e., either inline or on a separate line). | Change as indicated
312 | James Gilb | No | 6 | 6.4.1.6 | 42 | 17 | E | Yes | "HCS" -"FCS" | Change as indicated
313 | James Gilb | No | 6 | 6.4.1.6 | 42 | 23 | E | Yes | This figure (and many others) are fuzzy. Either change the format (.wmf or .eps) or create as a framemaker figure. One may already exist for this figure. | Check and update the figures so that they are the highest quality.
314 | Makoto Noda | Sony Corporation | 6 | 6.4.1.5 | 42 | 6 | E |  | typo | {16, 12, 5} in (x16 + x12 + x5 + 1) should be exponents.
315 | Makoto Noda | Sony Corporation | 6 | 6.4.1.6 | 42 | 15 | E |  | typo | {16, 12, 5} in (x16 + x12 + x5 + 1) should be exponents.
316 | Makoto Noda | Sony Corporation | 6 | 6.4.1.6 | 43 | 15 | E |  | typo | {15} in (x15) should be exponent.
317 | James Gilb | No | 6 | 6.4.1.6 | 43 | 15 | E | Yes | X15 -> x^15 (italicize x) | Change as indicated
318 | James Gilb | No | 6 | 6.4.1.6 | 43 | 17 | E | Yes | "illustrative example of the CCITT CRC-16 HCS using the" -> "illustrative example of the HCS calculation using the" | Change as indicated
319 | James Gilb | No | 6 | 6.4.1.6 | 43 | 38 | E | Yes | Delete "The CRC-16 .. used in [B7]." as it does not add any information. | Change as indicated
320 | Makoto Noda | Sony Corporation | 6 | 6.4.1.6 | 43 | 15 | E |  | typo | {15} in (x15) should be exponent.
321 | Soo-Young Chang | CSUS | 6 | 6.4.2 | 44 | 43 | E |  | A typo - do not need to have "-" in "supported". | Remove "-" in "sup-ported".
322 | David Cypher | NO | 6 | 6.4.2 | 44 | 43 | E | YES | sup-ported | supported
323 | Makoto Noda | Sony Corporation | 6 | 6.5.1 | 45 | 22 | E |  | The unit of "kB" is used just for Table 24 without any explanation. | "k Bytes" may be better than "kB" for the unit.
324 | Makoto Noda | Sony Corporation | 6 | 6.5.1 | 45 | 22 | E |  | The unit of "kB" is used just for Table 24 without any explanation. | "k Bytes" may be better than "kB" for the unit.
325 | Clint Powell |  | 6 | 6.6.1 | 46 | 15-17 | E |  | Shouldn't each block had a related section shown in the figure and having all sections appearing within 6.6. | Correct figure and add sections within 6.6.
326 | James Gilb | No | 6 | 6.5.2 | 46 | 5 | E | Yes | "RF"? -> "The channel" | Change as indicated
327 | Makoto Noda | Sony Corporation | 6 | 6.6.2 | 47 | 27 | E |  | typo | {4} in (x4 + x + 1) should be exponent.
328 | Clint Powell |  | 6 | 6.6.1 | 47 | 15-17 | E |  | In Figure 28 the word "Puncture" should not be broken into 2 lines. | Keep entire word "Puncture" on 1 line.
329 | Clint Powell |  | 6 | 6.6.1 | 47 | 22 | E |  | "PHY I" should be "PHY 1". It looks like upper case Roman numeral 1 is being used. | Correct as "PHY 1".
330 | Clint Powell |  | 6 | 6.6.1 | 47 | 45 | E |  | Note should be a separate line beneath the table. | Correct Note for proper placement.
331 | Anuj Batra | Texas Instruments | 6 | 6.6.2 | 47 | 48 | E | No | incorrect spelling | "may be shorted" should be changed to "may be shortened"
332 | James Gilb | No | 6 | 6.6 | 47 | 1 | E | Yes | "TYPE" is neither an acronym nor a proper name. | Change to "type"
333 | James Gilb | No | 6 | 6.6 | 47 | 3 | E | Yes | "The type 1 PHY is targetted" | "The PHY type 1 is targeted"
334 | James Gilb | No | 6 | 6.6 | 47 | 5 | E | Yes | Delete the editorial not.e | Change as indicated
335 | James Gilb | No | 6 | 6.6 | 47 | 16 | E | Yes | It is traditional (and in other locations in the draft) to refer to Reed Solomon as RS(n, k) not (n, k) RS. | Change to RS(n, k) throughout the draft.
336 | James Gilb | No | 6 | 6.6 | 47 | 11 | E | Yes | Change to "A reference implementation of the modulator is shown in Figure 28." | Change as indicated
337 | James Gilb | No | 6 | 6.6.2 | 47 | 45 | E | Yes | "Note: ... ", if it is an editorial note, then there is a specific format for them. Instead, it appears that this is normative and should be called out as such. | Either format as an editorial note or reference as a normative statement.
338 | Makoto Noda | Sony Corporation | 6 | 6.6.2 | 47 | 27 | E |  | typo | {4} in (x4 + x + 1) should be exponent.
339 | David Cypher | NO | 6 | 6.6.2 | 48 | 3 | E | YES | Do not use contractions | do not
340 | Srinath Hosur | Texas Instruments Inc. | 6 | 6.6.3 | 48 | 12 | E | YES | g3 should be g2 and g4 should be g3
341 | Khanh Tuan Le | Texas Instruments Inc. | 6 | 6.6.3 | 48 | 11 | E | YES | Typo: g3 should be g2 and g4 should be g3. | Please correct.
342 | Soo-Young Chang | CSUS | 6 | 6.6.3 | 49 | 33 | E |  | A typo | Change 2.3 to 2/3.
343 | JuneChul Roh | Texas Instruments | 6 | 6.6.3 | 49 | 33 | E | No | Subtitle for Figure 32: a typo "rate 2.3" | 2.3 --> 2/3
344 | Soo-Young Chang | CSUS | 6 | 6.6.4.1 | 52 | 33 | E |  | In Figure 35, the left bottom figure needs the percentile number (25 %). | Put a number - 25.
345 | David Cypher | NO | 6 | 6.6.4.1 | 52 | 24 | E | YES | 2009 IEEE Standards Style Manual 11.3 is not followed | update list's numbering
346 | Clint Powell |  | 6 | 6.7.1 | 53 | 37-39 | E |  | Figure 36 should look more like figure 28 in style, with same changes for Figure 28 (Shouldn't each block had a related section shown in the figure and having all sections appearing within 6.7.) | Enhance and correct figure and add sections within 6.7.
347 | Clint Powell |  | 6 | 6.7.1 | 53 | 46 | E |  | "PHY II" should be "PHY 2". It looks like upper case Roman numeral II is being used. | Correct as "PHY 2".
348 | Clint Powell |  | 6 | 6.7.1 | 53 | 48 | E |  | "PHY I" should be "PHY 1". It looks like upper case Roman numeral I is being used. | Correct as "PHY 1".
349 | Clint Powell |  | 6 | 6.8.2 | 53 | 37-39 | E |  | Figure 38 should look more like figure 28 in style, with same changes for Figure 28 (Shouldn't each block had a related section shown in the figure and having all sections appearing within 6.8.) | Enhance and correct figure and add sections within 6.8.
350 | Khanh Tuan Le | Texas Instruments Inc. | 6 | 6.7.1 | 53 | 37 to 40 | E | NO | Reference modulator diagram. | Please consider to use a similar diagram as e.g. in Figure 28.
351 | JuneChul Roh | Texas Instruments | 6 | 6.7.3.2 | 54 | 33 | E | No | Inconsitency | "8B/10B" --> "8B10B"
352 | Bain | y | 6 | 6.8.5 | 55 | 26 | e | no | The sentence “those color constellations were decided ...” should be changed | perhaps drop the sentence if it has no value. Also, will the colors in fig 39 show up in grey scale printing?
353 | Clint Chaplin | Do Not Approve | 6 | 6.8.5 | 55 | 26 | E | Yes | (SY) This sentence is unnecessary. | Delete this sentence
354 | Clint Chaplin | Do Not Approve | 6 | 6.8.5 | 55 | 39 | E | Yes | (JS) CCM changed to CSK in figure 39. | Change CCM to CSK in figure 39.
355 | ETRI |  | 6 | 6.8.5 | 55 | 39 | E |  | CCM in figure 39 | Change CCM into CSK in figure 39
356 | JuneChul Roh | Texas Instruments | 6 | 6.8.5 | 55 | 20-44 | E | Yes | Inconsitency in line spacing | Keep the same format
357 | JuneChul Roh | Texas Instruments | 6 | 6.8.5 | 55 | 29-41 | E | Yes | Typos in Figure 39 | simbol --> symbol; CMC --> CSK?
358 | Bain | y | 6 | 6.8.6 | 56 | 31 | e | no | Figure 41 is color rich – what happens with grey scale printing? | come up with an appropriate method to deal with grey scale printing
359 | JuneChul Roh | Texas Instruments | 6 | 6.8.6 | 56 | 28 | E | No | Does "Ch estimation code" mean channel estimation code? | Ch estimation code --> channel estimation code?
360 | Clint Chaplin | Do Not Approve | 6 | 6.8.6.1 | 57 | 24 | E | Yes | (SY) "Therefore, we have to prepare CSK compensation method." | "Therefore, the following CSK compensation method is used."
361 | Clint Chaplin | Do Not Approve | 6 | 6.8.6.1 | 57 | 27 | E | Yes | (SY) This sentence is unnecessary. | Delete this sentence
362 | Clint Chaplin | Do Not Approve | 6 | 6.8.6.1 | 57 | 31 | E | Yes | (SY) "propagation matrix are 3x3 square matrix" | "propagation matrix is a 3x3 square matrix"
363 | Clint Chaplin | Do Not Approve | 6 | 6.8.6.1 | 57 | 45 | E | Yes | (SY) "matrix as below equation" | "matrix as in the below equation"
364 | Bain | y | 6 | 6.8.6.1 | 58 | 18 | e | no | the font in figure 44 is not as readable as it could be | change the font to improve appearance
365 | Huan-Bang Li | NICT | 6 | 8 | 58 | 30 | E |  | Figure 44 is un-readable. | Re-write the figure clearly.
366 | Clint Chaplin | Do Not Approve | 6 | 6.8.6.1 | 58 | 34 | E | Yes | (SY) "Figure 3y" | "Figure 45"
367 | R. Roberts | YES | 6.8.6.1 |  | 58 | 34 | E |  | Wrong figure reference | The reference to figure 3y should be Figure 45.
368 | David Cypher | NO | 6 | 6.9 | 59 | 47 | E | YES | 2009 IEEE Standards Style Manual | replace section with subclause
369 | Huan-Bang Li | NICT | 6 | 8 | 59 | 42 | E |  | Figure 46 is un-readable. | Re-write the figure clearly.
370 | Clint Chaplin | Do Not Approve | 6 | 6.8.6.2 | 59 | 24 | E | Yes | (JS) Figure name does not match with document. | Change "figure 35" into "figure 46"
371 | Clint Chaplin | Do Not Approve | 6 | 6.8.6.2 | 59 | 25 | E | Yes | (SY) "These color constellations were decided for having same and max distance from adjacent symbols." This sentence is unnecessary | Delete this sentence
372 | Clint Chaplin | Do Not Approve | 6 | 6.8.6.2 | 59 |  | E | Yes | (AY) The contents of this subclause are same as 6.8.5. | Delete 6.8.6.2
373 | Clint Powell |  | 6 | 6.9.1 | 60 | 1 | E |  | Clause 6.9.1. and 6.9.2 are stated differently. The former uses symbols while the later uses chips. | They should be the same.
374 | Clint Powell |  | 6 | 6.9.2 | 60 | 8-10 | E |  | Clause 6.9.1. and 6.9.2 are stated differently. The former uses symbols while the later uses chips. | They should be the same.
375 | Srinath Hosur | Texas Instruments Inc. | 6 | 6.9.4.1 | 60 | 24 | E | YES | Reference is missing | Insert reference to the correct subclause
376 | Clint Chaplin | Do Not Approve | 6 | 6.9.4 | 60 | 16 | E | Yes | (JS) 6.9.4 title is too small. | Use bigger size
377 | Clint Chaplin | Do Not Approve | 6 | 6.9.4.1 | 60 | 18 | E | Yes | (SY) "OOK and VPM" | "OOK and VPM Color Quality Indicator support"
378 | Clint Chaplin | Do Not Approve | 6 | 6.9.4.1 | 60 | 24 | E | Yes | (JS) PD-DATA.indication defined in section 6.2.1.3 | see x.x.x.x -> 6.2.1.3
379 | ETRI |  | 6 | 6.9.4 | 60 | 16 | E |  | the title of clause 6.9.4 CQI | Write the full name of CQI in the title of clause 6.9.4
380 | ETRI |  | 6 | 6.9.5 | 60 | 45 | E |  | the title of clause 6.9.5 CCA | Write the full name of CCA in the title of clause 6.9.5
381 | ETRI |  | 6 | 6.9.4.1 | 60 | 21 | E |  | What is the receiver ED ? | Write the full name of receiver ED.
382 | ETRI |  | 6 | 6.9.4 | 60 |  | E |  | It seems that the title of 6.9.4,CQI, means Color Quality Indicator but the contents of 6.9.4 are related to the channel quality. | Align the title of 6.9.4 and the contents of 6.9.4
383 | Anuj Batra | Texas Instruments | 6 | 6.9.4.1 | 60 | 24-25 | E | Yes | text says (see x.x.x.x), what is x.x.x.x | specify x.x.x.x
384 | David Cypher | NO | 6 | 6.9.6 | 61 | 23 | E | YES | Replace four occurrences of Clause with subclause | Replace four occurrences of Clause with subclause
385 | Clint Chaplin | Do Not Approve | 6 | 6.9.6.1 | 61 | 27 | E | Yes | (SY) "Figure 47 The" | "Figure 47. The"
386 | ETRI |  | 6 | 6.9.6.1 | 61 |  | E |  | Clause 6.9.6.1 | Move the clause 6.9.6.1 into the clause 5.5.3.2 according to CID #5.
387 | ETRI |  | 6 | 6.9.6.1 | 61 | 27 | E |  | A period '.' is needed between figure 47 and The code | Insert a period '.' between figure 47 and The code
388 | David Cypher | NO | 6 | 6.9.6.1 | 62 | 33 | E | YES | 2009 IEEE Standards Style Manual 11.3 is not followed | update list's numbering
389 | David Cypher | NO | 6 | 6.9.6.1 | 62 | 50 | E | YES | Add period to end of sentence | Add period to end of sentence
390 | Clint Chaplin | Do Not Approve | 6 | 6.9.6.1 | 62 | 50 | E | Yes | (SY) "visibility frames However" | "visibility frames. However"
391 | R. Roberts | YES | 6.9.6.1 | Figure 47 | 62 |  | E |  | Reformat content of figure 47 | Reformat using IEEE table format
392 | Clint Powell |  | 6 | 6.9.6.1 | 63 | 1-23 | E |  | Hard to tell if algorithm is correct with use of reppat and repeat. | Make sure algorithm is correct.
393 | Bain | y | 6 | 6.9.6.4 | 64 | 35 | e | no | It doesn't seem that the color and highlighting of figure 49 are necessary and may not show well in grey scale printing | remove the color and highlight.
394 | Bain | y | 6 | 6.9.6.4 | 64 | 45 | e | no | the use of color in figure 50 does not seem to be necessary and with the green highlight, might not show up well in grey scale printing | remove the color and highlight.
395 | Clint Powell |  | 6 | 6.9.6.2 | 64 | 1-24 | E |  | Hard to tell if algorithm is correct with use of reppat and repeat. | Make sure algorithm is correct.
396 | David Cypher | NO | 6 | 6.9.6.4 | 64 | 27 | E | YES | Figures show, text describes | Replace shown with described
397 | David Cypher | NO | 7 | 7.2.1.1.16 | 133 | 14 | E | YES | ad-dress | address
398 | David Cypher | NO | 7 | 7.2.3.1 | 144 | 1 | E | YES | A device is not a who, it is a what. | Change who to that
399 | David Cypher | NO | 7 | 7.2.3.2.1 | 146 | 50 | E | YES | Reorder items to align with ordering in the bitmap of table 72 | Reorder items to align with ordering in the bitmap of table 72
400 | McInnis |  | 7.2.1.1.6 |  | 147 | 14 | e |  | ad-dress | address
401 | David Cypher | NO | 7 | 7.2.3.2.1 | 147 | 8 | E | YES | K is not kilo. k is kilo (SI units) | change K to k | Changed thru-out document
402 | R. Roberts | YES | 7.3.11 |  | 158 | 49 | E |  | missing figure number | Figure xxx should be figure 93.
403 | R. Roberts | YES | 7.3.11 | Figure 93 | 159 |  | E |  | incorrect command frame indentifier | reference should be to table 79
404 | R. Roberts | YES | 7.3.17 |  | 161 | 29 | E |  | Add abbreviation | VF = visibility frame
405 | R. Roberts | YES | 7.3.17 |  | 161 | 37 | E |  | Incorrect reference | table 1 should be replaced by Table 82
406 | R. Roberts | YES | 7.4.2 |  | 163 | 25 | E |  | incorrect table number | Table 25 should be replaced with Table 85
407 | R. Roberts | YES | 7.6 |  | 169 | 27 | E |  | Incorrect reference | replace 7.9 with 7.6.2
408 | David Cypher | NO | 7 | 7.6.1.2 | 173 | 44 | E | YES | Subject verb agreement not met in number: is should be are. | "… destination are eliminated …"
409 | McInnis |  | 7.3.17 |  | 175 | 31.5 | e |  | different user use different time slot | different users utilize different time slots
410 | R. Roberts | YES | 7.6.1.5 |  | 176 | 1 | E |  | add two terms to acronym list | NB=number of backoffs BE=backoff exponent
411 | David Cypher | NO | 7 | 7.6.2.1.1 | 178 | 37 | E | YES | MLME-BEACONNOTIFY.indication does not exist | Change to MLME-BEACON-NOTIFY.indication to agree with 7.1.5 naming
412 | David Cypher | NO | 7 | 7.6.2.1.2 | 179 | 37 | E | YES | MLME-BEACONNOTIFY.indication does not exist | Change to MLME-BEACON-NOTIFY.indication to agree with 7.1.5 naming
413 | David Cypher | NO | 7 | 7.6.2.1.2 | 179 | 40 | E | YES | MLME-BEACONNOTIFY.indication does not exist | Change to MLME-BEACON-NOTIFY.indication to agree with 7.1.5 naming
414 | Huan-Bang Li | NICT | 7 | 6 | 180 | 39 | E |  | Figure 109 is un-readable. | Re-write the figure clearly.
415 | Sridhar Rajagopal |  | 7.6.2.2 |  | 180 |  | E |  | update figure 109 | make it conform to editing style
416 | R. Roberts | YES | 7.6.2.2 | Figure 109 | 180 |  | E |  | poor quality graphics | figure 109 needs some work it make it look better.
417 | McInnis |  | 7.6.1.1 | Figure 103 | 185 | 27-50 | e |  | Shading is very difficult to differentiate | Come up with some other method of graphically displaying frame slot differentiation
418 | Sridhar Rajagopal |  | 7.6.9 |  | 210 |  | E |  | references to sections without prefix | section 7.3.11
419 | Clint Chaplin | Do Not Approve | 7 | 7.6.10 | 213 | 32 | E | Yes | (TB) correct table number, not xx | change table xx into table 88
420 | R. Roberts | YES | 7.6.10 |  | 213 | 32 | E |  | Wrong reference | reference should be to table 88
421 | Clint Chaplin | Do Not Approve | 7 | 7.6.10 | 217 | 22 | E | Yes | (TB) need to change the client in title of Fig.123 | change client into the device 1 in Fig.123
422 | Clint Chaplin | Do Not Approve | 7 | 7.6.10 | 217 | 50 | E | Yes | (TB) need to change the Host in title of Fig.124 | change Host into the device 2 in Fig.124
423 | David Cypher | NO | 7 | 7.6.10 | 218 | 1 | E | YES | change a asymmetric to an asymmetric | change a asymmetric to an asymmetric
424 | ETRI |  | 7 | 7.6.10 | 219 |  | E |  | Data transmission quality of color 'A' is shown as "Current PER < 1e-2" in table 89 | Change "1e-2" into "PER #1" in table 89
425 | R. Roberts | YES | 7.6.10 |  | 219 |  | E |  | add an acronym | PER = packet error rate
426 | David Cypher | NO | 7 | 7.6.10.1 | 220 | 7 | E | YES | Too many periods | Delete one
427 | David Cypher | NO | 7 | 7.6.11.1 | 220 | 19 | E | YES | Do not use contractions | does not
428 | David Cypher | NO | 7 | 7.6.11.1 | 220 | 27 | E | YES | subject verb agreement not met in number. | try should be tries
429 | Clint Chaplin | Do Not Approve | 7 | 7.6.11.1 | 221 |  | E | Yes | (JS) Change Figure 129 as ITU-T standard for message sequence chart. | Change Figure as ITU-T standard for message sequence chart.
430 | David Cypher | NO | 7 | 7.6.12.1 | 224 | 4 | E | YES |  | "… like a cell hand off)"
431 | David Cypher | NO | 7 | 7.6.12.1 | 224 | 45 | E | YES |  | "… like a data ACK ..."
432 | Clint Chaplin | Do Not Approve | 7 | 7.6.12.1 | 224 | 17 | E | Yes | (JS) PID(U/L) needs to move next line | Move PID(U.L) to next line
433 | David Cypher | NO | 7 | 7.6.12.1 | 226 | 45 | E | YES | add space between 134 and shows | add space between 134 and shows
434 | Clint Chaplin | Do Not Approve | 7 | 7.6.12.1 | 226 |  | E | Yes | (JS) Change Figure 133 as ITU-T standard for message sequence chart. | Change Figure as ITU-T standard for message sequence chart.
435 | Clint Chaplin | Do Not Approve | 7 | 7.6.12.1 | 227 |  | E | Yes | (JS) Change Figure 134 as ITU-T standard for message sequence chart. | Change Figure as ITU-T standard for message sequence chart.
436 | David Cypher | NO | 7 | 7.6.12.2 | 228 | 40 | E | YES | Change text to "Figure 136 shows …" | Change text to "Figure 136 shows …"
437 | David Cypher | NO | 7 | 7.6.12.3 | 229 | 31 | E | YES | change does to is | change does to is
438 | R. Roberts | YES | 7.6.12.4 |  | 230 | 9 | E |  | Incorrect reference | Replace the text "Table 90" with "Table 92"
439 | R. Roberts | YES | 7.6.12.4 |  | 232 | 10 | E |  | Incorrect reference | Replace the text "Table 90" with "Table 92"
440 | Clint Chaplin | Do Not Approve | 7 | 7.6.14 | 234 |  | E | Yes | (JS) Informative text | Move to an Annex.
441 | R. Roberts | YES | 7.6.16 |  | 237 |  | E |  | reference to MS (Mobile Station) | This section contains multiple references to Mobile Station. Replace Mobile Station with Mobile Device.
442 | David Davenport | GE Global Research | 7.6.17 | 7.6.17.1 | 239 | 18 | E | No | "in the management payload field (7.3.12)" | Believe this needs to reference 7.3.16 instead of 7.3.12
443 | David Davenport | GE Global Research | 7.6.17 | 7.6.17.1 | 239 | 18 | E | No | "in the management payload field (7.3.12)" | Believe this needs to reference 7.3.16 instead of 7.3.12
444 | R. Roberts | YES | 7.6.17.1 |  | 239 |  | E |  | reference to MS (Mobile Station) | This section contains multiple references to Mobile Station. Replace Mobile Station with Mobile Device.
445 | David Davenport | GE Global Research | 7.6.17 | 7.6.17.1 | 240 | 25 | E | No | "Figure 130 shows a hopping pattern assignment" | Believe this needs to reference Figure 150 rather than 130.
446 | David Davenport | GE Global Research | 7.6.17 | 7.6.17.1 | 240 | 25 | E | No | "Figure 130 shows a hopping pattern assignment" | Believe this needs to reference Figure 150 rather than 130.
447 | R. Roberts | YES | 7.6.17.1 |  | 240 | 25 | E |  | incorrect figure reference | replace Figure 130 with Figure 150
448 | ETRI |  | 7 | 7.7.4 to 7.7.9 | 250 |  | E |  | It seems that the clauses from 7.7.4 "Dimming override capability" to 7.7.9 "Link adaptation for dimming support" have no relation with the clause 7.7 "Security suite specifications" | Separate the subclauses 7.7.4 to 7.7.9 apart from the clause 7.7 | These were put under a new section 7.8 MAC dimming specifications
449 | Sridhar Rajagopal |  | 7.7.4 |  | 250 |  | E |  | update figure 155 | make it conform to editing style
450 | R. Roberts | YES | 7.7.6 |  | 252 |  | E |  | missing figure number | Should be figure 156
451 | Sridhar Rajagopal |  | 7.7.9 |  | 254 |  | E |  | update figure 159 | make it conform to editing style
452 | R. Roberts | YES | 7.7.9 | Figure 159 | 255 |  | E |  | Figure 159 is of poor quality | improve figure 159
453 | David Cypher | NO | 7 | 7.ten | 266 | 30 | E | YES | Figure 168: Acknowldgement misspelled | Either Acknowledgment or Acknowledgement
454 | Clint Powell |  | Annexes |  | 271 |  | E |  | Space missing in annex clause titles between annex letter and name - "Annex XYZTitle". The TOC itself is fine. | Correct as "Annex XYZ Title". | I need help from James to do this
455 | Clint Chaplin | Do Not Approve | A | A | 271 | 1 | E | Yes | (SY) "Annex AService-specific convergence sublayer (SSCS)" | "Annex A Service-specific convergence sublayer (SSCS)" | I need help from James to do this
456 | ETRI |  | Annex |  | 271 |  | E |  | The spaces between the title of Annex and the number of Annex are not shown. | For example, modify "Annex Aservice ~" into "Annex A Service ~" | I need help from James to do this
457 | Sridhar Rajagopal |  | annex |  | 271 |  | E |  | all annex needs formating | make it conform to editing style | talk with Sridhar to understand the specifics of this comment
458 | Clint Chaplin | Do Not Approve | B | B | 275 | 1 | E | Yes | (SY) "Annex BBibliography" | "Annex B Bibliography" | I need help from James to do this
459 | James Gilb | No | B | B | 275 | 1 | E | Yes | The Bibliography has to be either the first or the last annex. To avoid numbering silliness when you amend the standard, make it the first one. | Move the Bibliography to be Annex A. | Check with James - I think James indicated that Annex B is the appropriate place
460 | R. Roberts | YES | Annex B.1 |  | 276 |  | E |  | Add 802.15.4 to the reference list
461 | Clint Chaplin | Do Not Approve | C | C | 279 | 1 | E | Yes | (SY) "Annex CCCM* mode of operation" | "Annex C CCM* mode of operation" | I need help from James to do this
462 | Clint Chaplin | Do Not Approve | C | C.3.1 | 279 | 48 | E | Yes | (SY) Reference here must be identical to the reference in Clause 2. | Chage this to "NIST FIPS Pub 197"
463 | Clint Chaplin | Do Not Approve | D | D | 285 | 1 | E | Yes | (SY) "Annex DVLC Topologies, Applications and Modes" | "Annex D VLC Topologies, Applications and Modes" | I need help from James to do this
464 | Clint Chaplin | Do Not Approve | D | D.3 | 285 | 28 | E | Yes | (SY) "Visible LAN is some kinds of LAN (Local Area Network) is a service using the visible light" | "Visible LAN is some kinds of LAN (Local Area Network) service using visible light"
465 | Clint Chaplin | Do Not Approve | D | D.4 | 285 | 37 | E | Yes | (SY) This paragraph does not belong here. | Delete this paragraph
466 | R. Roberts | YES | Annex D.1 |  | 285 | 16 | E |  | Modify paragraph in D.1 … | Modify text as shown below … P2P can support from low to high data rate (as high as 96 Mbps) and distances that vary from long to relatively short.
467 | R. Roberts | YES | Annex D.3 |  | 285 |  | E |  | Modify paragraph in D.3 … | Modify text as shown below … Visible LAN is a local area networking service using visible light. Typically the infrastructure lighting acts as the coordinator.
468 | R. Roberts | YES | Annex D.4 |  | 285 |  | E |  | Delete section D.4 | I believe that the VB class is adequately covered by the P2P and IB. I don't think we need to specifically identify a VB class. | VB removed as per E-CID479
469 | R. Roberts | YES | Annex D.5 |  | 285 |  | E |  | Remove specific reference to vehicle broadcast. All vehicle applications are covered under either IB or P2P. | Remove specific reference to vehicle broadcast. All vehicle applications are covered under either IB or P2P.
470 | Clint Chaplin | Do Not Approve | D | D.5 | 286 | 1 | E | Yes | (SY) "Table A.4—VLC Application Mode" | "Table D.1—VLC Application Mode" | I need James to show me how to fix this - this is a template problem
471 | David Cypher | NO | E | E | 287 | 16 | E | YES | Do not use contractions | does not
472 | Clint Chaplin | Do Not Approve | E | E | 287 | 1 | E | Yes | (SY) "Annex E Receiver Performance Variation on Multi-Color Channels" | "Annex EReceiver Performance Variation on Multi-Color Channels" | I need James to show me how to fix this - this is a template problem
473 | Clint Chaplin | Do Not Approve | F | F | 292 | 1 | E | Yes | (SY) "Annex FVPM Principles" | "Annex F VPM Principles" | I need James to show me how to fix this - this is a template problem
474 | Clint Chaplin | Do Not Approve | F | F | 292 | 9 | E | Yes | (SY) "Figure 41" | "Figure 174"
475 | Clint Chaplin | Do Not Approve | F | F | 292 | 12 | E | Yes | (SY) "Figure 42" | "Figure 175"
476 | Clint Chaplin | Do Not Approve | F | F | 292 | 43 | E | Yes | (SY) "Figure 43" | "Figure 176"
477 | R. Roberts | YES | Annex F |  | 292 |  | E |  | incorrect figure references | Line 9 … should be Figure 174 line 12 … should be Figure 175 line 43 … should be Figure 176
478 | David Cypher | NO | G | G | 294 | 6 | E | YES | CSK is not a new modulation scheme. Rewrite beginning of sentence | Color Shift Keying (CSK) is a modulation scheme that assumes VLC ... | The whole sentence was removed as it adds nothing.
479 | Clint Chaplin | Do Not Approve | G | G | 294 | 1 | E | Yes | (SY) "Annex GCSK principles" | "Annex G CSK principles" | Template problem that will reqiure help from James.
480 | R. Roberts | YES | Annex G |  | 294 | 23 | E |  | Delete line 23 … mentioning OOK is not relevant to CSK principles. | Delete text at line 23
481 | Clint Chaplin | Do Not Approve | H | H | 295 | 1 | E | Yes | (SY) "Annex HChannel assignment" | "Annex H Channel assignment" | Template problem that will reqiure help from James.
482 | David Cypher | NO | H | H | 296 | 16 | E | YES | zero to "O" | zero to "O" in three places
483 | David Cypher | NO | H | H | 297 | 18 | E | YES | zero to "O" | zero to "O"
484 | David Cypher | NO | H | H | 297 | 35 | E | YES | zero to "O" | zero to "O"
485 | David Cypher | NO | H | H | 298 | 48 | E | YES | zero to "O" | zero to "O" in three places
486 | R. Roberts | YES | Annex H.1 |  | 299 |  | E |  | Several referes to MS (mobile station) | Change MS reference to Mobile Device
487 | Clint Chaplin | Do Not Approve | I | I | 301 | 1 | E | Yes | (SY) "Annex IVLC Regulatory Annex" | "Annex I VLC Regulatory Annex" | Template problem that will reqiure help from James.
Note on A1: An integer, starting with 1, incrementing by one.
Note on C1: Affiliation of the voter
Note on H1: Enter T for technical, E for editorial

## Sorted Combined Comments
CID | Name | Vote | Clause | Subclause | Page | Line | Type | PartOfNoVote | Comment | SuggestedRemedy
1 | Bain | y | all |  | 0 |  | e | no | the copyright footer should be 2010 | Please change the footers to indicate 2010 (yes, I know it could be 2011 before publication)
2 | Clint Powell |  | front matter |  | 0 |  | E |  | Page number should be lower case roman numeral for all pages preceding Clause 1. | Change page numbering to lower case roman numeral.
3 | Clint Powell |  | all | all | 0 | all | E |  | Many uses of the word we. The should be no person. | correct and remove use of person (we) throughout entire draft.
4 | David Cypher | NO | 0 | 0 | 0 | 0 | E | YES | Be consistent on the spelling of acknowledgement or acknowledgment both are use and both are correct. However for consistency use only one. | Use one spelling throughout
5 | David Cypher | NO | 0 | 0 | 0 | 0 | T | YES | The entire document is written as examples and guidelines, there are few actual standard procedures defined, except what came for the original baseline. | Change PAR to make this a guideline
6 | Cristina Seibert | SSN | general |  | 0 |  | T |  | Light can be blocked, its intensity easily manipulated with shades, etc. - it seems inadvertent or malicious denial of service attacks are an obvious concern for VLC systems. VLC is nonetheless cool :-).
7 | Clint Chaplin | Do Not Approve | E | E | 0 |  | T | Yes | (SY) All the figure numbers, table numbers, and references to them are messed up. | Fix figure numbers, table numbers, and references to them.
8 | Clint Chaplin | Do Not Approve |  |  | 0 |  | E | Yes | (SY) I believe that color is not allowed in an IEEE document, but I could be wrong | If color is not allowed, some of the figures need to be revised.
9 | ETRI |  |  |  | 0 |  | E |  | Title of document : ~ for visible light WPANs, Header sentence in the top margin : IEEE wireless MAC and PHY specifications for VLC WPANs | Align the title of document and the header sentence
10 | ETRI |  |  |  | 0 |  | E |  | Footer words in the bottom margin : Copyright 2009 | Change the copyright 2009 into copyright 2010.
11 | James Gilb | No | 0 | 0 | 0 | 0 | E | Yes | When the PDF is generated, be sure to have the bookmarks generated for the Clause, subclause, and annexes. It makes it easier to navigate the PDF | Put bookmarks in the next PDF.
12 | Ed Callaway |  | 1 | 1 | 1 | 16 | E |  | "Operating space" is undefined | Define either here (its first use), or in 3. Definitions, an apparently uncompleted portion of the text…tsk, tsk…
13 | Bain | y | 1 | 1.1 | 1 | 13 | e | no | The 2009 IEEE style manual requires an exact match to the PAR scope | copy/paste PAR scope into 1.1
14 | Bain | y | 1 | 1.2 | 1 | 20 | e | no | The 2009 IEEE style manual requires an exact match to the PAR purpose | copy/paste PAR purpose into 1.2
15 | Larry Taylor |  | 1 | 1.1 | 1 | 16 | E |  | "operating space" is not a defined term in any of the referenced documents | Add Operating Space to the list of definitions and capitalise O & S on line 16 page 1
16 | Soo-Young Chang | CSUS | 1 | 1.2 | 1 | 21 | E |  | need to put two words "visible light". | revise as "… requirements for visible light wireless …."
17 | David Cypher | NO | 1 | 0 | 1 | 6 | E | YES | Spell out first usage of an acronym LED | Light Emitting Diode (LED)
18 | David Cypher | NO | 1 | 0 | 1 | 9 | E | YES | Spell out first usage of an acronym WPAN | Wireless Personal Area Network (WPAN)
19 | David Cypher | NO | 2 | 0 | 1 | 27 | E | YES | Why was the text from the IEEE SA FrameMaker Template not used? The same text as in the 2009 IEEE Standards style Manual 10.4.2 a) | Replaced entire clause with text from IEEE SA Framemaker Template ""The following referenced documents are indispensable for the application of this document. For dated references, only the edition cited applies. For undated references, the latest edition of the referenced document (including any amendments or corrigenda) applies.
20 | David Cypher | NO | 2 | 0 | 1 | 33 | E | YES | Why is the 2009 IEEE Standards Style Manual 10.4 not being followed? | Follow style manual and remove the subclauses and properly list the normative references.
21 | David Cypher | NO | 2 | 2.2 | 1 | 48 | T | YES | ISO/IEC 9646-1 is not referenced in this standard | Remove the reference or site in the body of this standard where it is used, as per 2009 IEEE Standards style manual 10.4
22 | David Cypher | NO | 2 | 2.2 | 1 | 44 | T | YES | ISO/IEC/8802-2 is not referenced in this standard | Remove the reference or site in the body of this standard where it is used, as per 2009 IEEE Standards style manual 10.4
23 | Clint Chaplin | Do Not Approve | 1 | 1 | 1 | 3 | E | Yes | (SY) "Visible Light Communications (VLC) is envisioned to be used in a variety of applications generally falling into one of the following topology classifications" "is envisioned" is a forward looking statement, while this standard will be in existance for at least five years, if not longer. Hopefully in the next five years these applications will happen, which makes this statement obsolete. | "Visible Light Communications (VLC) is designed to be used in a variety of applications generally falling into one of the following topology classifications"
24 | Clint Chaplin | Do Not Approve | 1 | 1.1 | 1 | 14 | T | Yes | (SY) Scope in draft must match scope in PAR | Make PAR scope and draft scope identical
25 | Clint Chaplin | Do Not Approve | 1 | 1.2 | 1 | 20 | T | Yes | (SY) Purpose in draft and purpose in PAR must match | Make PAR purpose and draft purpose identical
26 | Clint Chaplin | Do Not Approve | 2 | 2.1 | 1 | 35 | T | Yes | (SY) IEEE Std 802®-1990 is cited here, but is not cited in the body of the text (that I could find). References in section 2 must be used in the body of the text, otherwise it must be removed here. | Put reference to IEEE Std 802®-1990 into body of the text, or remove reference here.
27 | Clint Chaplin | Do Not Approve | 2 | 2.1 | 1 |  | E | Yes | (SY) ISO/IEC 7498-1:1994 appears in both Clause 2 and in Appendix B. | Remove from Clause 2 or Appendix B
28 | Clint Chaplin | Do Not Approve | 2 | 2.2 | 1 | 44 | T | Yes | (SY) ISO/IEC 8802-2:1998 is cited here, but is not cited in the body of the text (that I could find). References in section 2 must be used in the body of the text, otherwise it must be removed here. | Put reference to ISO/IEC 8802-2:1998 into body of the text, or remove reference here.
29 | Clint Chaplin | Do Not Approve | 2 | 2.2 | 1 | 48 | T | Yes | (SY) ISO/IEC 9646-1:1994 is cited here, but is not cited in the body of the text (that I could find). References in section 2 must be used in the body of the text, otherwise it must be removed here. | Put reference to ISO/IEC 9646-1:1994 into body of the text, or remove reference here.
30 | Sridhar Rajagopal |  | 1 |  | 1 |  | E |  | qualify optical sources | optical sources such as LED
31 | Sridhar Rajagopal |  | 1 |  | 1 |  | T |  | topologies | mention P2P, star, broadcast
32 | Sridhar Rajagopal |  | 2 |  | 1 |  | E |  | move other references for dimming and flicker to section 2 | move other references for dimming and flicker to section 2
33 | James Gilb | No | 0 | 0 | 1 | 0 | E | Yes | The name in the headers needs to be "IEEE <em>Draft</em> P802.15.7/D1" | Change as indicated
34 | James Gilb | No | 0 | 0 | 1 | 0 | E | Yes | Put the copyright and disclaimer information on the front page, look at other drafts for examples or contact the IEEE SA publications staff. | Change as indicated
35 | James Gilb | No | 0 | 0 | 1 | 0 | E | Yes | The first page should not have a page number, headers or footers. | Delete the headers and footers on the first page.
36 | James Gilb | No | TOC | 0 | 1 | 0 | E | Yes | There needs to be a space between the clause number and the clause title in the TOC. Most likely you have a missing or incorrectly placed tab stop. | Fix the space in the TOC for Clause heading. Fiddling with the TOC format may require deep magic, ask your local wizard.
37 | James Gilb | No | TOC | 0 | 1 | 0 | E | Yes | Add line numbers to the front matter and TOC so that we can identify where the problems occur. | Change as indicated
38 | James Gilb | No | TOC | 0 | 1 | 0 | E | Yes | Titles for Clauses and subclauses (and Annexes, for that matter) have only the first letter capitalized (except for acronyms and proper names). The TOC entry for Clause 5 is incorrectly capitalized. | The TOC simply replicates the mistake in the text, so fix the capitalization in the Clause 5 title and throughput the draft.
39 | James Gilb | No | TOC | 0 | 1 | 0 | E | Yes | The fifth level subclauses do not have a space between the number and the title, most likely due to foobar in the tab stops and TOC formats. While you are at it, fix the margins in front of the numbers, the indentationis too large. | Fix the space in the TOC between the numbers and the titles. There is a simple, non-obvious way to fix this that cannot be found in any documentation. Asking the WG TE for help is your best bet. I hear that large quantities of adult beverages yield good results.
40 | James Gilb | No | 1 | 1 | 1 | 3 | E | Yes | Acronyms, when first spelled out, are lower case unless other rules (such as first word in a sentence or proper name) take precedence. | Change "Visible Light Communications" to be "Visible light communications".
41 | James Gilb | No | 1 | 1 | 1 | 3 | E | Yes | The first sentence is a run-on sentence. Split it into two sentences. | Change to "Visible light communications (VLC) is envisioned to be used in a variety of applications generally falling into one of the following topology classifications: peer-to-peer, and infrastructure-to-mobile/vehicular. In the peer-to-peer topology, the peers are fixed, mobile or vehicular mounted,
42 | James Gilb | No | 1 | 1 | 1 | 6 | E | Yes | Spell out LEDs as it is the first occurrence in the draft. | Change as indicated
43 | James Gilb | No | 1 | 1 | 1 | 9 | E | Yes | "This document defines a standard", it is a standard, not a document. Plus it is obvious that this is a standard. It says so on very page. | Delete the sentence beginning with "This document defines ..."
44 | James Gilb | No | 1 | 1.1 | 1 | 12 | E | Yes | Verify that the scope and purpose are exactly (word for word) the same as in the PAR. | If they are exactly the same, then no change, otherwise, change to match.
45 | James Gilb | No | 2 | 2 | 1 | 26 | E | Yes | Each of the references in this section need to be called out by name in the draft as being specifically necessary to implement the standard. | Verify that all the references are required and referenced. Some are not. The FIPS Pub 197 is probably required for this standard as it is a normative reference for the AES cipher.
46 | James Gilb | No | 2 | 2.1 | 1 | 35 | T | Yes | 802 architecture is not referenced in the document (and if it is, it probably is a mistake). | Delete the reference.
47 | James Gilb | No | 2 | 2.2 | 1 | 39 | T | Yes | None of the ISO/IEC OSI references are actually required for implementation of this standard. | Delete the references to ISO/IEC 7498-1, ISO/IEC 9646-1, ISO/IEC 9646-7, ISO/IEC 10039
48 | James Gilb | No | 2 | 2.2 | 1 | 44 | T | Yes | ISO/IEC 8802-2 is not really used by anyone anymore and so it is highly unlikely that it is needed for this standard | Delete the reference to ISO/IEC 8802-1
49 | Ed Callaway |  | 4 |  | 2 | 32 | E |  | CCA is not "Clear Channel Accessment" | It's "Clear Channel Assessment".
50 | Ed Callaway |  | 4 |  | 2 | 49 | E |  | FCS is not "Field Check Sequence" | It's "Frame Check Sequence". The text even states as much, in 5.6.4.1.
51 | Bain | y | 3 | 3 | 2 | 25 | e | no | An empty definitions clause? | Add appropriate defiinitions
52 | Clint Powell |  | 4 |  | 2 | 49 | T |  | FCS is defined as "Field Check Sequence", should be "Frame Check Sequence" as used on pg. 15, line 49. | Change FCS definition to "Frame Check Sequence".
53 | Jin-Meng Ho | Texas Instruments | 3 |  | 2 |  | E |  | No definitions. | Either populate this clause or remove it.
54 | David Cypher | NO | 2 | 2.3 | 2 | 16 | T | YES | ITU-T Z.100 is not used in this standard, therefore how can it be a normative reference? | Remove the reference or site in the body of this standard where it is used, as per 2009 IEEE Standards style manual 10.4
55 | David Cypher | NO | 2 | 2.2 | 2 | 7 | T | YES | ISO/IEC 15802-1 is not referenced in this standard. | Remove the reference or site in the body of this standard where it is used, as per 2009 IEEE Standards style manual 10.4
56 | David Cypher | NO | 2 | 2.3 | 2 | 13 | T | YES | ITU-T X.210 is not referenced in this standard. | Remove the reference or site in the body of this standard where it is used, as per 2009 IEEE Standards style manual 10.4
57 | David Cypher | NO | 2 | 2.2 | 2 | 4 | T | Yes | ISO/IEC 10039 is not referenced in this standard | Remove the reference or site in the body of this standard where it is used, as per 2009 IEEE Standards style manual 10.4
58 | David Cypher | NO | 2 | 2.2 | 2 | 1 | T | YES | ISO/IEC 9646-7 is not referenced in this standard | Remove the reference or site in the body of this standard where it is used, as per 2009 IEEE Standards style manual 10.4
59 | David Cypher | NO | 4 | 0 | 2 | 30 | E | YES | 2009 IEEE Standards Style Manual 10.6 is not being followed. | Correct clause following 2009 IEEE Standards Style Manual
60 | David Cypher | NO | 4 | 0 | 2 | 30 | T | YES | Missing a lot of acronyms, making the body of the standard difficult to read. | Add missing Acronyms
61 | Clint Chaplin | Do Not Approve | 2 | 2.2 | 2 | 1 | T | Yes | (SY) ISO/IEC 9646-7:1994 is cited here, but is not cited in the body of the text (that I could find). References in section 2 must be used in the body of the text, otherwise it must be removed here. | Put reference to ISO/IEC 9646-7:1994 into body of the text, or remove reference here.
62 | Clint Chaplin | Do Not Approve | 2 | 2.2 | 2 | 4 | T | Yes | (SY) ISO/IEC 10039:1991 is cited here, but is not cited in the body of the text (that I could find). References in section 2 must be used in the body of the text, otherwise it must be removed here. | Put reference to ISO/IEC 10039:1991 into body of the text, or remove reference here.
63 | Clint Chaplin | Do Not Approve | 2 | 2.2 | 2 | 7 | T | Yes | (SY) ISO/IEC 15802-1:1995 is cited here, but is not cited in the body of the text (that I could find). References in section 2 must be used in the body of the text, otherwise it must be removed here. | Put reference to ISO/IEC 15802-1:1995 into body of the text, or remove reference here.
64 | Clint Chaplin | Do Not Approve | 2 | 2.3 | 2 | 14 | T | Yes | (SY) ITU-T Recommendation X.210 is cited here, but is not cited in the body of the text (that I could find). References in section 2 must be used in the body of the text, otherwise it must be removed here. | Put reference to ITU-T Recommendation X.210 into body of the text, or remove reference here.
65 | Clint Chaplin | Do Not Approve | 2 | 2.3 | 2 | 17 | T | Yes | (SY) ITU-T Recommendation Z.100 is cited here, but is not cited in the body of the text (that I could find). References in section 2 must be used in the body of the text, otherwise it must be removed here. | Put reference to ITU-T Recommendation Z.100 into body of the text, or remove reference here.
66 | Clint Chaplin | Do Not Approve | 4 | 4 | 2 |  | T | Yes | (SY) "LD" is missing from the list of acronyms, and is used in the body of the draft | Add "LD" to the list of acronyms
67 | Clint Chaplin | Do Not Approve | 4 | 4 | 2 |  | E | Yes | (TB) what's the exact acronym of VLAN, Visible LAN or VLC LAN? | Make it clear, suggest Visible LAN, because, it mentioned in the document. There is no VLC LAN in D1.
68 | ETRI |  | 4 |  | 2 | 36 | E |  | CCA is Clear Channel Assessment | Change Accessment into Assessment
69 | Michael Bahr | no | 5 | 5.5.3.4 | 2 | 46-4 | T | yes | This Clause is pretty much redundant to Clause 5.5.3.2.2 and also contains falsities (see my comment on clause 5.5.3.2.2) | Delete Clause 5.5.3.4
70 | Michael Bahr | no | 4 | 4 | 2 | 30-3 | E |  | List of acronyms and abbreviations is incomplete, for instance, PD is missing. | check all acronyms and abbreviations in the draft whether they are in clause 4.
71 | James Gilb | No | 0 | 0 | 2 | 0 | E | Yes | The page numbers for the front matter are lower case Roman numerals and run continuously until Clause 1, which is numbered as page 1. | Change the page numbering for the front matter and the TOC
72 | James Gilb | No | 2 | 2.2 | 2 | 7 | T | Yes | ISO/IEC 15802-1 is not used in this standard | Delete the reference to ISO/IEC 15802-1
73 | James Gilb | No | 2 | 2.3 | 2 | 14 | T | Yes | The ITU documents are not used (particularly the SDL one) in this standard | Delete the ITU-T documents
74 | James Gilb | No | 3 | 3 | 2 | 21 | T | Yes | If you don't have any definitions, delete the subclause. However, I suspect that there are a few terms unique to VLC that would belong here, for example, modulation domain. | Add a few relevant definitions that are not defined in the IEEE 100 dictionary of terms (i.e., normal things) or delete the subclause. Relevant items would be those that are unique to this particular standard.
75 | James Gilb | No | 4 | 4 | 2 | 30 | E | Yes | In this clause, all of the acronyms are spelled out in lower case, except for proper names. Note that you can use an acronym in the definition of an acronym if it is defined in this Clause | Lower case the words when the acronym is spelled out for all of the acronyms in the Clause.
76 | Kinney |  | 3 |  | 2 |  | E |  | VLM, LD acronyms used in body of text are not defined | define VLM and LD in clause 3
77 | R. Roberts | YES | 3 |  | 2 |  | E |  | Definitions empty | add definitions - if there are not any then delete this section
78 | Ed Callaway |  | 4 |  | 3 | 13 | E |  | LIFS is not "Long interframe spacing" | It's "Long Interframe Space" (don't forget the capital letters, too).
79 | Ed Callaway |  | 4 |  | 3 | 19 | E |  | inconsistent capitalization | Capitalize the first letter of all acronym definitions (throughout Clause 4)
80 | Ed Callaway |  | 4 |  | 3 | 45 | E |  | SIFS is not "Short interframe spacing" | It's "Short Interframe Space" (don't forget the capital letters, too).
81 | Larry Taylor |  | 4 |  | 3 | 53 | E |  | VLAN is an existing term used to mean 'Virtual Local Area Network'. VLAN ID and various VLAN fields are defined in 802 standards. It would be confusing to overload the term VLAN to mean Visible Light LAN. Further the term seems redundant to VLC itself which is earlier declared to be a definition of a Visible Light WPAN. | Do not use the term VLAN. Use VLC instead or VLC WPAN if necessary
82 | James Gilb | No | 4 | 4 | 3 | 26 | E | Yes | Use hyphen to connect adjectives | "on-off keying"
83 | James Gilb | No | 4 | 4 | 3 | 54 | E | Yes | First use of LAN in this clause, spell out | "local area network"
84 | James Gilb | No | 4 | 4 | 3 | 54 | E | Yes | VLAN is already in very wide use in IEEE 802 (virtual local area networks). Choose another acronym (on the next page, VLC-WPAN is used instead). | I would suggest VPAN (visible light communications personal area networks) or VLCPAN. Pick one and use it consistently throughout the draft.
85 | R. Roberts | YES | 4 |  | 3 |  | T |  | MS Mobile Station | I think we are using Device instead of MS.
86 | R. Roberts | YES | 4.0 |  | 3 |  | T |  | Remove specific reference to vehicle broadcast. All vehicle applications are covered under either IB or P2P. | Remove specific reference to vehicle broadcast. All vehicle applications are covered under either IB or P2P.
87 | Ed Callaway |  | 5 | 1 | 4 | 23 | E |  | "An IEEE 802.15.7 network consists of devices and coordinators." is out of place here. | Move this sentence into the opening of 5.2.
88 | Ed Callaway |  | 5 | 1 | 4 | 11 | E |  | What are LDs? | Define in Clause 4.
89 | Clint Powell |  | 5 | 5.1 | 4 | 11 | E |  | LD not defined in acronyms section. | Define LD in acronyms section.
90 | Larry Taylor |  | 5 | 5.1 | 4 | 11 | E |  | The term LD is not defined | Introduce the full term in the first usage &/or add to the list of definitions
91 | Larry Taylor |  | 5 | 5.1 | 4 | 18-19 | E |  | GTS is a very specific feature to be listed as a general characteristic. It would be better to merge the two lines.. | Merge lines 18-19 to say "Scheduled or random access with collision avoidance transmission"
92 | Larry Taylor |  | 5 | 5.1 | 4 | 23 | E |  | The sentence is redundant and its sense is duplicated in section 5.2 | Delete sentence
93 | Larry Taylor |  |  | 5.2 | 4 | 27-29 | E |  | The first paragraph is not very clear or precise. It does not introduce anything other than device or corrdinator. It is not clear if two coordinators consititute a network. It is not clear what a system means - it would seem to be used in place of Network | Make the paragraph more precise - along the lines of "A network conforming to this standard consists of one or more devices and one corrdinator" (depending on what is permitted…later text implies that only one coordinator is permitted)
94 | Larry Taylor |  | 5 |  | 4 |  | E |  | General comment to all of section 5 - use IEEE 802.7 network or VLC-WPAN but not both. | remove either VLC-WPAN or IEEE 802.15.7 network and substitute the other term - for consistency
95 | Larry Taylor |  | 5 | 5.3 | 4 | 50 | E |  | "either" does not make sense here. Earlier the paragraph says there are 3 topologies, and in the sentence where used only one topology has been described (star) | Correct the text to refer to theintended context - all three topologies, star & peer-peer or only star….
96 | Soo-Young Chang | CSUS | 5 | 5.3 | 4 | 47 | E |  | application should be plural rather than single. | change application to applications
97 | Soo-Young Chang | CSUS | 5 | 5.3 | 4 | 48 | E |  | modify a sentence. | change either to this
98 | David Cypher | NO | 5 | 5.1 | 4 | 11 | T | YES | What are LDs? | Spell out first occurence and add to acronym list
99 | Huan-Bang Li | NICT | 5 | 3 | 4 | 43 | T |  | There is no description on broadcast topology
100 | Clint Chaplin | Do Not Approve | 5 | 5.1 | 4 | 11 | E | Yes | (SY) "Visible Light Communication transmits data by intensity modulating optical sources such as LEDs and LDs faster than the persistence of the human eye" First use of an acronym needs to be spelled out. | "Visible Light Communication (VLC) transmits data by intensity modulating optical sources such as Light Emitting Diodes (LEDs) and Laser Diodes (LDs) faster than the persistence of the human eye"
101 | Clint Chaplin | Do Not Approve | 5 | 5.1 | 4 | 13 | E | Yes | (SY) "This standard describes the use of VLC for WPAN" | "This standard describes the use of VLC for Wireless Personal Area Network (WPAN)"
102 | Clint Chaplin | Do Not Approve | 5 | 5.1 | 4 | 21 | E | Yes | (JS) In Acronyms and abbreviations, CQI is color quality indicator and Color quality indication in 5.1 Introduction (Capitalization of the "C" is inconsistent) | Edit color quality indicator or Color quality indication
103 | Clint Chaplin | Do Not Approve | 5 | 5.2 | 4 | 31 | E | Yes | (SY) "An IEEE 802.15.7 network is part of the WPAN family of standards although the coverage of the network may extend beyond the operating space, which typically defines the WPAN." commas are in wrong places | "An IEEE 802.15.7 network is part of the WPAN family of standards, although the coverage of the network may extend beyond the operating space which typically defines the WPAN."
104 | Clint Chaplin | Do Not Approve | 5 | 5.2 | 4 | 34 | T | Yes | (SY) This paragraph has nothing to do with this sub-clause, which is entitled "Components of the IEEE 802.15.7 VLC-WPAN" | Remove this paragraph
105 | Clint Chaplin | Do Not Approve | 5 | 5.3 | 4 | 46 | T | Yes | (SY) "In the star topology the communication is established between devices and a single central controller, called the coordinator." In Figure 1, this entity is called "Master". | Either change Figure #1 to use "coordinator", or change all uses of the word "coordinator" in the body of the text to "master"
106 | Clint Chaplin | Do Not Approve | 5 | 5.3 | 4 | 49 | T | Yes | (SY) "All devices operating on a network of either topology shall have unique 64-bit addresses" Two points: there are three topologies discussed, not two, so the use of the term "either" is incorrect. Also, such a blanket statement should not be buried in the discussion of one of the three topologies. | Put this sentence into a section that discusses all topologies.
107 | Michael Bahr | no | 5 | 5.2 | 4 | 29 | T | yes | The requirement for having a coordinator in a VLC-WPAN does not allow for real peer to peer communication. | change "shall" into "may". Remove the requirement for a coordinator throughout the draft. Add text specifying real peer to peer communication without a coordinator.
108 | Sridhar Rajagopal |  | 5.1 |  | 4 |  | T |  | introduction is not complete | add broadcast, add dimming support, add visibility support
109 | Sridhar Rajagopal |  | 5.3 |  | 4 |  | E |  | references to sections without prefix | use "section 5.3.1" instead of just 5.3.1
110 | James Gilb | No | 5 | 5.1 | 4 | 11 | E | Yes | Incorrect capitalization and does not use the acronym. | Change to "Visible light communications (VLC) transmits data ..."
111 | James Gilb | No | 5 | 5.1 | 4 | 11 | E | Yes | LDs not in acronym section and not spelled out for first use. | "laser diodes (LDs)" and add to acronyms.
112 | James Gilb | No | 5 | 5.2 | 4 | 29 | E | Yes | VLC-WPAN is not in the acronyms and is not used consistently. In other locations it is simply a WPAN. | I would suggest VPAN (visible light communications personal area networks) or VLCPAN. Pick one and use it consistently throughout the draft. Also, this is the first use in the draft and so it should be spelled out.
113 | James Gilb | No | 5 | 5.3 | 4 | 50 | T | Yes | Using normative language (i.e., "shall") in an introduction section is very bad. Each "shall", "may" and "should" represent normative requirements (as do figures). If it is in Clause 5, it will also be in another Clause and then you have repeated normative information in two places. Repeating the same normative requirement in two places will lead to errors in the standard as it is impossible to keep the document up to date as things change (and I guarantee that they will). | Define everything with normative text in one and only one location. Remove all normative words from Clause 5 as it is an introduction and not part of the requirements. I can just about guarantee that this standard will have errors after publication in this advice is not followed. In this case, change it to "All VLC devices have a unique address, as defined in x.y.z."
114 | R. Roberts | YES | 4 |  | 4 |  | E/T |  | VPM | Does VPM mean Variable Pulse Position Modulation? If so then shouldn't this be called VPPM?
115 | Ed Callaway |  | 5 | 3 | 5 | 24 | E |  | Extra period at the end of the sentence | Remove.
116 | Bain | y | 5 | 5.3 | 5 | 1 | e | no | Although use of color is fine in the standard, for print versions, the “color” effect should still be distinguishable in grey scale. | check and change colors as necessary
117 | Larry Taylor |  | 5 | 5.3 | 5 | 49 | E |  | Break the paragraph as it contains several distinct declarations. Separate star topology from addressing and both from power/battery | Replace the text "All devices…..may be used instead." with "Each device or coordinator shall have a unique 64-bit address. When a device associates with a coordinator it may be allocated a short form 16-bit address. Either address may be used for communication within the WPAN managed by the coordinator." break the paragraph before & after this text
118 | Larry Taylor |  | 5 | 5.3 | 5 | 19 | E |  | The statement that peer-peer network also have 'a coordinator' raises many questions. It would be useful to have a reference to a definitive section dealing with coordinator role in P-P network case. For example, P-P may not be able to guarantee that all devices are within range of a given device having the coordinator function.... | Add reference… if such a section exisits. If not, then add text to explain limitatiosn of P-P topology
119 | Larry Taylor |  | 5 | 5.3.1 | 5 | 35 | E |  | Is "radio sphere of influence" the same as "operating space"? If so use one and only one term….if not then define RSOI..
120 | Soo-Young Chang | CSUS | 5 | 5.3 | 5 | 1 | T |  | need to modify Figure 1. | Delete "Master "and "Slave" from star topology and put a legend to explain dark circle and light circle as "Cordinator" and "Non-coordinator Device".
121 | Soo-Young Chang | CSUS | 5 | 5.3.2 | 5 | 44 | T |  | need to clarify a sentence. | Need more explanation on " Further network structures ….. on the formation of the network" with detailed explanation.
122 | Soo-Young Chang | CSUS | 5 | 5.4 | 5 | 47 | T |  | Need to move the whole section, 5.4 to an annex. | Move the whole section, 5.4 to a new annex.
123 | David Cypher | NO | 5 | 5.3 | 5 | 24 | E | YES | two periods side by side | Delete one
124 | David Cypher | NO | 5 | 5.4 | 5 | 47 | T | YES | 2009 IEEE Standards Style Manual 10.1 is not being followed. | Remove "(Informative)". Body of standard is always normative.
125 | David Cypher | NO | 5 | 5.4 | 5 | 52 | T | YES | 2009 IEEE Standards Style Manual 13.5 | Rewrite to remove use of "we"
126 | Clint Chaplin | Do Not Approve | 5 | 5.3 | 5 | 19 | E | Yes | (SY) "The peer-to-peer topology also has a coordinator; however, it differs from the star topology in that any device may communicate with any other device as long as they are in range of one another" "It" as used in this sentence is ambiguous. | "The peer-to-peer topology also has a coordinator; however, peer-to-peer technology differs from the star topology in that any device may communicate with any other device as long as they are in range of one another"
127 | Clint Chaplin | Do Not Approve | 5 | 5.3 | 5 | 23 | E | Yes | (SY) Double period | Remove one period
128 | Clint Chaplin | Do Not Approve | 5 | 5.3 | 5 | 27 | T | Yes | (SY) "Apart from the two topologies," is it two topologies, or three? Page 4 line 42 says "Three topologies" while this sentence says "two topologies" | Be consistent
129 | Clint Chaplin | Do Not Approve | 5 | 5.4 | 5 | 49 | E | Yes | (SY) "It will help the reader of this specification to understand such concepts as VLC CCA" | "It will help the reader of this specification to understand such concepts as VLC Clear Channel Assessment (CCA)"
130 | Clint Chaplin | Do Not Approve | 5 | 5.4 | 5 | 53 | E | Yes | (SY) "So when the standard" | "So when this standard"
131 | Clint Chaplin | Do Not Approve | 5 | 5.3.1 | 5 | 38 | E | Yes | (SY) "7.6.2 and7.6.3" | "7.6.2 and 7.6.3"
132 | Shusaku Shimada |  | 5.3 | 5.3.1 | 5 | 35 | E/T |  | "radio sphere of influence" is not appropriate because Visible Light only affects the sphere. | The concept of sphere may be discarded and define another one, e.g. irradiated area.
133 | Shusaku Shimada |  | 5.4 | 5.4 | 5 | 49-31 | T |  | "Modulation domain spectrum and light wave carrier of Fc should be clarified with regard to each PHY modulation formats. | Define light wave carrier for each PHY or discard 5.4 information. In addition, sub-carrier frequency for OOK modulation have to be clarified.
134 | Sridhar Rajagopal |  | 5.3.1 |  | 5 |  | E |  | references to sections without prefix | same
135 | James Gilb | No | 5 | 5.3 | 5 | 4 | T | Yes | The figure for P2P does not fully illustrate the topology. | Copy the Star figure to the P2P figure and add arrows connecting all of the slaves to show their direct connection.
136 | James Gilb | No | 5 | 5.3 | 5 | 4 | T | Yes | The Star topology is built around a Coordinator and devices, not a Master and Slaves (as is with Bluetooth). | Change the terminology to match the standard, Master -> Coordinator, Slave -> device.
137 | James Gilb | No | 5 | 5.3 | 5 | 23 | T | Yes | The WPAN doesn't select an identifier, the Coordinator does. | Change to "Each independent WPAN has an identifier, as defined in x.y.z."
138 | James Gilb | No | 5 | 5.3 | 5 | 23 | T | Yes | "The mechanism by which ..." is redundant as that is defined elsewhere. | Delete the sentence.
139 | James Gilb | No | 5 | 5.3.1 | 5 | 35 | E | Yes | "radio sphere of influence"? | Change to "in range" or similar term that is used consistently in the document.
140 | James Gilb | No | 5 | 5.3.1 | 5 | 38 | E | Yes | Missing space before 7.6.3. | Add space.
141 | James Gilb | No | 5 | 5.4 | 5 | 47 | T | Yes | All clauses and subclauses in the standard are normative, the group may not declare subclauses to be "informative" | Delete "informative" from the title. If the group wants to have informative text, create an informative annex to hold it.
142 | James Gilb | No | 5 | 5.4 | 5 | 49 | E | Yes | The sentence "It will help the reader ..." is awkward. Instead, simply describe the modulation domain. | Delete the first sentence and change the second one to start with "In this standard, the modulation domain is based ..."
143 | James Gilb | No | 5 | 5.4 | 5 | 50 | E | Yes | Delete "(at the time of the writing of this specification)." Of course that is when the comment is valid. Besides, it is a standard, not a specification. | Change as indicated
144 | James Gilb | No | 5 | 5.4 | 5 | 51 | E | Yes | "and hence basically the" | "and hence the"
145 | James Gilb | No | 5 | 5.4 | 5 | 52 | E | Yes | Informal wording: "is defined as what we observe at the output ..." | "is defined at the output ..."
146 | James Gilb | No | 5 | 5.4 | 5 | 54 | E | Yes | Redundant text. | Delete ", which was modulated on the lightwave carrier"
147 | Clint Chaplin | Do Not Approve | 5 | 5.4 | 5 |  | E | Yes | (JS) Informative text | Move to an Annex.
148 | Ed Callaway |  | 5 | 5 | 6 | 38 | E |  | Missing a closing parenthesis | add closing parenthesis
149 | Larry Taylor |  | 5 | 5.5 | 6 | 35… | E |  | "Blocks" does not add any useful information over "layer". Remove all use of "blocks" and just desribe the arhtecture in terms of (sub-)layers
150 | Larry Taylor |  | 5 | 5.5 | 6 | 42 | E |  | Change "An" to "A"
151 | David Cypher | NO | 5 | 5.5 | 6 | 38 | E | YES | Missing closing ) | Add missing closing )
152 | David Cypher | NO | 5 | 5.4 | 6 | 26 | T | YES | 2009 IEEE Standards Style Manual 13.5 | Rewrite to remove every use of "we"
153 | Clint Chaplin | Do Not Approve | 5 | 5.5 | 6 | 38 | E | Yes | (SY) "(see ISO/IEC 7498-1:1994." | "(see ISO/IEC 7498-1:1994)."
154 | Clint Chaplin | Do Not Approve | 5 | 5.5 | 6 | 42 | E | Yes | (SY) "An VLC WPAN" | "A VLC WPAN"
155 | Clint Chaplin | Do Not Approve | 5 | 5.5 | 6 | 53 | T | Yes | (SY) "MAC sublayer" | "MAC layer"
156 | Clint Chaplin | Do Not Approve | 5 | 5.5 | 6 |  | T | Yes | (SY) The terms "block" and "layer" are used interchangably throughout this section, which is very confusing. | Pick one, and use exclusively thoughout.
157 | Clint Chaplin | Do Not Approve | 5 | 5.5.1 | 6 |  | T | Yes | (SY) This clause shows the diagram for the transmit module in figure 4, but no diagram for the receive module. | Add a figure for the receive module.
158 | Michael Bahr | no | 5 | 5.5 | 6 | 38 | E |  | closing bracket missing
159 | Sridhar Rajagopal |  | 5.5 |  | 6 |  | E |  | references to sections without prefix | same
160 | Sridhar Rajagopal |  | 5.5 |  | 6 |  | E |  | missing closed bracket | 1994)
161 | James Gilb | No | 5 | 5.4 | 6 | 1 | T | Yes | This last sentence is probably the best description of modulation domain. This is all that really needs to be said (that plus the figure). | Delete mos of this first paragraph, retaining this sentence.
162 | James Gilb | No | 5 | 5.4 | 6 | 27 | E | Yes | "we" are not doing anything. | Delete "we can see" and the quotes around always on.
163 | James Gilb | No | 5 | 5.4 | 6 | 27 | E | Yes | Change "When we say ..." to be "CCA is detecting if the modulation is applied at the time, t=T1 in the example. | Change as indicated
164 | James Gilb | No | 5 | 5.4 | 6 | 29 | E | Yes | The definition of CCA was better expressed earlier in this subclause, the final sentence is repetitive and doesn't add anything. | Delete "So in this example ... of interest is applied."
165 | James Gilb | No | 5 | 5.5 | 6 | 36 | E | Yes | They are not all layers. Technically, only the complete PHY is a layer (there are only 7 in the OSI model). The MAC is actually a sublayer as it plus the LLC sublayer make up the DLC layer. | Delete "These blocks are called layers." and in the previous sentence change "a number of blocks" to be "a number of layers and sublayers"
166 | James Gilb | No | 5 | 5.5 | 6 | 38 | T | Yes | This standard adds a bunch of sublayers to the OSI model and so it cannot be said that it adheres the OSI model. I doubt that the group has verified compliance to the referenced document and indeed, it would be a waste of time to verify compliance. | Delete the sentence "The layout of the blocks ... ISO/IEC 7498-1:1994."
167 | James Gilb | No | 5 | 5.5 | 6 | 42 | E | Yes | "An VLC WPAN" | "A VLC WPAN"
168 | James Gilb | No | 5 | 5.5 | 6 | 43 | E | Yes | Make plural. | "types of transfers"
169 | Larry Taylor |  | 5 | 5.5.1 | 7 | 43.. | E |  | The use of LED in Figure 4 seems disconnected to the preceding text. Suggest changing LED/LD to "Light Source" and removing LED from the title of Fig 4.
170 | Clint Chaplin | Do Not Approve | 5 | 5.5.1 | 7 | 36 | E | Yes | (SY) "VLC transmit module and the VLC receive module" | "the VLC transmit module and the VLC receive module"
171 | James Gilb | No | 5 | 5.5 | 7 | 31 | T | Yes | This sentence says nothing, i.e., devices can be embedded or they don't have to be embedded. Duh!. | Delete "The VLC WPAN architecture ... such as a PC."
172 | James Gilb | No | 5 | 5.5.1 | 7 | 36 | E | Yes | Missing "the" | "two parts: the VLC transmit ..."
173 | James Gilb | No | 5 | 5.5.1 | 7 | 38 | E | Yes | Change to "The signal is converted into" | Change as indicated
174 | James Gilb | No | 5 | 5.5 | 7 | 6 | T | Yes | 802.2 isn't used anymore (it is available as ISO/IEC 8802). | Change "802.2 LLC" to be "LLC"
175 | R. Roberts | YES | 5.5 | Figure 3 | 7 |  | T |  | DME is missing from Figure 3 | Modify figure 3 to include DME
176 | Larry Taylor |  | 5 | 5.5.1.3 | 8 | 14 | E |  | modes should be singlular | remove the "s" from "modes"
177 | Larry Taylor |  | 5 | 5.5.2 | 8 | 51 | E |  | Remove redundant text | remove "MAC sublayer specification" after the first "7"
178 | Soo-Young Chang | CSUS | 5 | 5.5.1.4.1 | 8 | 22 | T |  | It is not clear whether CSK can have a separation in modulation domain from that of PHY 1. It is likely that CSK has a spectrum which covers both areas. | Need to verify this separation for CSK.
179 | Soo-Young Chang | CSUS | 5 | 5.5.1.4.1 | 8 | 24 | T |  | Need a number of the separation point for each type (and data rate). | Calculate a number of the separation point between two band for each type (and data rate) and put it to Figure 5.
180 | David Cypher | NO | 5 | 5.5.1.3 | 8 | 13 | E | YES | Word agreement in number not met | Change to "This mode uses …"
181 | Huan-Bang Li | NICT | 5 | 5 | 8 | 16 | T |  | I can't see how the CSK PHY coexist with other two PHYs
182 | Clint Chaplin | Do Not Approve | 5 | 5.5.1.1 | 8 | 3 | E | Yes | (SY) "This mode uses OOK and VPM modulation" | "This mode uses On-Off Keying (OOK) and Variable Pulse Position (VPM) modulation"
183 | Clint Chaplin | Do Not Approve | 5 | 5.5.1.2 | 8 | 8 | E | Yes | (SY) "OOK, VPM and CSK with" | "OOK, VPM and Color Shift Keying (CSK) modulation with"
184 | Clint Chaplin | Do Not Approve | 5 | 5.5.1.3 | 8 | 13 | E | Yes | (SY) "This modes" | "This mode"
185 | Clint Chaplin | Do Not Approve | 5 | 5.5.1.4.1 | 8 | 23 | E | Yes | (SY) "them FDM" | "them Frequency Division Multiplexing (FDM)"
186 | Clint Chaplin | Do Not Approve | 5 | 5.5.1.4.1 | 8 | 33 | T | Yes | (SY) Why doesn't this figure have any label for the x-axis? | Put a label for the x-axis. I'd suggest "modulation frequency".
187 | Clint Chaplin | Do Not Approve | 5 | 5.5.2 | 8 | 50 | E | Yes | (SY) "Clause 7 MAC sublayer specification" Some way is needed to set out the clause title from normal text here. | Underline or italic or something the "MAC sublayer specification"
188 | ETRI |  | 5 | 5.5.1.2 | 8 | 9 | E |  | CSK is not included in PHY type 2 | Remove CSK in PHY type 2
189 | Michael Bahr | no | 5 | 5.5.1.1 | 8 | 4 | E |  | kbps is not an SI unit | kbit/s
190 | Michael Bahr | no | 5 | 5.5.1.2 | 8 | 9 | E |  | Mbps is not an SI unit | Mbit/s
191 | Michael Bahr | no | 5 | 5.5.1.3 | 8 | 14 | E |  | Mbps is not an SI unit | Mbit/s
192 | Michael Bahr | no | 5 | 5.5.1.3 | 8 | 11 | T |  | Clause 5.5.1.3 is not a PHY option | change heading to "PHY TYPE 3" change "This PHY Option" into "This PHY type"
193 | Michael Bahr | no | 5 | 5.5.1.4 | 8 |  | T | yes | text for coexistence with PHY type 3 missing | add clause(s) for coexistance of PHY types with PHY type 3.
194 | Michael Bahr | no | 5 | 5.5.2 | 8 | 47 | T | yes | (see comment on 5.6.1) GTS concept is not flexible enough for todays applications. | remove "GTS management,"
195 | Sridhar Rajagopal |  | 5.5.1.3 |  | 8 |  | E |  | use lower caps for Option | option
196 | Sridhar Rajagopal |  | 5.5.2 |  | 8 |  | T |  | add dimming and visibility support to MAC sublayer explanation | add dimming and visibility support to MAC sublayer explanation
197 | James Gilb | No | 5 | 5.5.1.1 | 8 | 1 | E | Yes | "TYPE" is neither an acronym nor a proper name. | Change to lower case, i.e., "type" here and in the titles of 5.5.1.2, 5.5.1.4 and 5.5.1.4.1
198 | James Gilb | No | 5 | 5.5.1 | 8 | 3 | E | Yes | The PHY descriptions are too short to justify subclauses. Move the text for each one into a dashed list. | Change as indicated
199 | James Gilb | No | 5 | 5.5.1.1 | 8 | 4 | E | Yes | First use of OOK and VPM, spell them out. | Change as indicated
200 | James Gilb | No | 5 | 5.5.1.1 | 8 | 4 | E | Yes | A cross reference is set off by commas and words like "as defined in x.y.z.", "as illustrated in Figure x." "as defined in Table y." "as described in x.y.z." | Change "(Table 2)" to be ", as described in Table 2." Change here and all other occurrences in the draft. (at least two others on this page alone.)
201 | James Gilb | No | 5 | 5.5.1.2 | 8 | 9 | E | Yes | First use of CSK, spell it out. | Change as indicated
202 | James Gilb | No | 5 | 5.5.2 | 8 | 43 | E | Yes | Awkward sentence. | Change to two sentences "The MAC sublayer provides two services accessed through two service access points (SAPs). MAC data is accessed through the MAC common part sublayer SAP (MCPS-SAP) while MAC management is accessed through the MAC sublayer management entity SAP (MLME-SAP)."
203 | James Gilb | No | 5 | 5.5.2 | 8 | 47 | E | Yes | First use of GTS, spell it out. | Change as indicated
204 | James Gilb | No | 5 | 5.5.2 | 8 | 51 | E | Yes | Awkward sentence. | Delete "Clause 7 ... for the MAC sublayer." and add the following to the end of the preceding paragraph, "The MAC sublayer is defined in Clause 7."
205 | James Gilb | No | 5 | 5.5.1.4.1 | 8 | 20 | E | Yes | You can't have a subclause .1 unless there is also a .2 (there is no 5.5.1.4.2 in this case). | Delete the subclause title "PHY types 1 and 2" as it adds nothing.
206 | James Gilb | No | 5 | 5.5.1.4 | 8 | 16 | T | Yes | This subclause says nothing, delete it. | Delete 5.5.1.4, moving the
207 | R. Roberts | YES | 5.5.1.4 |  | 8 |  | T |  | Use of the word "can" instead of "shall" | The PHY types shall co-exist but do not need to interoperate.
208 | R. Roberts | YES | 5.5.1 |  | 8 |  | T |  | Missing a sub-clause | Add section 5.5.1.4.2 "Coexistence with CSK" CID #8 from draft D0 review indicated this was to be added and referenced doc 15-10-0027-00 but this doc had no proposed text.
209 | Ed Callaway |  | 5 | 5.3.1 | 9 | 17 | E |  | "The possibility which the flicker appears is higher in low data rates than in high data rates." Eh? What does this mean? | Possibly "Flicker is more likely at low data rates than at high data rates." . . . ?
210 | Ed Callaway |  | 5 | 5.3.1 | 9 | 18 | E |  | Details on flicker compensation technologies seem to start immediately, in 5.5.3.1.1. | Correct to say, "Details of some flicker compensation technologies are described in the remainder of 5.5.3, and in 5.5.4 and 6.9.6."
211 | Ed Callaway |  | 5 | 5.3 | 9 |  |  |  | The grammar of subclauses 5.5.3 and 5.5.4 is, frankly, terrible, and largely unreadable. I'd submit individual comments, but as there would be an average of more than one comment per line, it would be slow going, and not very productive, since the language is so fractured it's often not clear what the writer's intent is in the first place. | Have someone edit these subclauses. Don't forget to correct "within on layer" on line 4; the placement of particles throughout 5.5.3.1; "can be accomplished by three technologies" on line 23 (only three technologies, or are these three of many possible that are mentioned in this standard?); the use of "4B6B" without definition on line 24; "is resulted in" on line 35; etc., etc., etc.
212 | Clint Powell |  | 5 | 5.5.3.1 | 9 | 9 | E |  | "The" or "that the" missing before human. | Correct by adding "the" or "that the".
213 | Clint Powell |  | 5 | 5.5.3.1.1 | 9 | 24 | E |  | Space missing between VPM and (. | Insert space between VPM and (.
214 | Larry Taylor |  | 5 | 5.5.3 | 9 | 4 | E |  | misspelling - "on" instead of "one" layer
215 | Larry Taylor |  | 5 | 5.5.3 | 9 | 1.. | E |  | The editorial lstyle of section 5.5.3 is different from the preceding sections. It might be a good idea to re-write in the same style
216 | Soo-Young Chang | CSUS | 5 | 5.5.3 | 9 | 4 | E |  | A typo | correct "within on layer" to "within one layer".
217 | Soo-Young Chang | CSUS | 5 | 5.5.3.1 | 9 | 7 | T |  | It is not clear what shape of spectrum in the modulation domain VPM for intra-frame flicker compensation has and whether this spectrum covers only one side of the spectrum of Figure 5. | Need to verify this spectrum so as to show that the CCA concept can be applied and to figure out how this concept can be applied to VPM.
218 | Soo-Young Chang | CSUS | 5 | 5.5.3.2 | 9 | 44 | T |  | It is not clear what shape of spectrum in the modulation domain VPM for light dimming has and whether this spectrum covers only one side of the spectrum of Figure 5. | Need to verify this spectrum so as to show that the CCA concept can be applied and to figure out how this concept can be applied to VPM.
219 | David Cypher | NO | 5 | 5.5.3 | 9 | 4 | E | YES | What? "… within on layer." | "… within one layer."
220 | David Cypher | NO | 5 | 5.5.3.1 | 9 | 18 | T | YES | It states that details are described in 5.5.4, but it is marked as informative. Therefore 5.5.4 is not informative, but normative, No? | Remove "(Informative)" from 5.5.4. Body of standard is always normative.
221 | Clint Chaplin | Do Not Approve | 5 | 5.5.3 | 9 | 3 | E | Yes | (SY) "Cross layer issues require cooperation between the MAC and PHY to achieve some required specification; that is, the solution does not lie entirely within on layer" | "Cross layer issues require cooperation between the MAC and PHY to achieve some required functionality; that is, the solution does not lie entirely within one layer"
222 | Clint Chaplin | Do Not Approve | 5 | 5.5.3.1 | 9 | 9 | E | Yes | (SY) "The flicker means the periodic or non-periodic brightness fluctuation human eye can perceive" | "Flicker means a periodic or non-periodic brightness fluctuation that the human eye can perceive"
223 | Clint Chaplin | Do Not Approve | 5 | 5.5.3.1 | 9 | 10 | E | Yes | (SY) "Therefore, the standard" | "Therefore, this standard"
224 | Clint Chaplin | Do Not Approve | 5 | 5.5.3.1 | 9 | 16 | E | Yes | (SY) "between the packet frame transmission time and the idle time which means non-transmission time" | "between the packet frame transmission time and the idle time (non-transmission time)"
225 | Clint Chaplin | Do Not Approve | 5 | 5.5.3.1 | 9 | 17 | E | Yes | (SY) "The possibility which the flicker appears is higher in low data rates than in high data rates" | "The possibility for flicker is higher in low data rates than in high data rates"
226 | Clint Chaplin | Do Not Approve | 5 | 5.5.3.1.1 | 9 | 23 | E | Yes | (SY) "The intra-frame flicker compensation can be accomplished by three technologies, which are the use of Manchester or 4B6B run length limiting code or VPM(Variable Pulse Position Modulation) modulation, in this standard." | "The intra-frame flicker compensation can be accomplished by three technologies in this standard, which are the use of Manchester code or 4B6B run length limiting code or VPM."
227 | Clint Chaplin | Do Not Approve | 5 | 5.5.3.1.1 | 9 | 25 | T | Yes | (SY) "Two methods of them belong to run length limiting code scheme and the other belongs to modulation scheme." | "Two of the methods are used in the run length limited code scheme and the other method is used in the modulation scheme."
228 | Clint Chaplin | Do Not Approve | 5 | 5.5.3.1.1 | 9 | 26 | T | Yes | (SY) "The use of Manchester run length limiting code or VPM modulation prevent the intra-frame flicker through the property that the optical signal to which they are applied has the same brightness both in bits "1" and "0", respectively" | "The use of Manchester code or VPM modulation prevent intra-frame flicker through the property that brightness of the optical signal to which they are applied is the same for both encoded "0" and "1" bits"
229 | Clint Chaplin | Do Not Approve | 5 | 5.5.3.1.1 | 9 | 28 | T | Yes | (SY) "4B6B run length limiting code compensates it from the property that the optical signal of 6 bits converted from 4 bits data is converted into 6 bits applied always shows the constant average brightness being independent of data patterns" | "4B6B run length limited code prevents intra-frame flicker through the property that the encoded 6 bits has the same constant average brightness independent of the unencoded 4 bits"
230 | Clint Chaplin | Do Not Approve | 5 | 5.5.3.1.2 | 9 | 35 | T | Yes | (SY) "The discrepancy of the average brightness between the data transmission time and the idle time is resulted in the inter-frame flicker because the VLC light source may be always "ON" or "OFF" state on the idle time in which no data is transmitted. Therefore, to compensate the inter-frame flicker, the idle pattern whose average brightness is equal to that of data frame is sent between the data frames that has the same duty cycle as the modulated frame but the pulse repetition rate is set lower so as not to cause "in band" modulation domain interference with any VLC modulation. Any types of idle pattern can be used to compensate it when the use of Manchester run length limiting code or VPM is applied to VLC, but the pattern types which are occupied for the idle pattern are employed on the use of 4B6B run length limiting code." | "The discrepancy of the average brightness between the data transmission time and the idle time results in inter-frame flicker because the VLC light source may be always "ON" or "OFF" during the idle time in which no data is transmitted. Therefore, to eliminate inter-frame flicker, an idle pattern whose average brightness is equal to that of the data frame is sent between the data frames. The idle pattern has the same duty cycle as the data frame but the pulse repetition rate is lower so as to not cause "in band" modulation domain interference with any VLC data frame. Any types of idle pattern can be used to eliminate inter-frame flicker when Manchester code or VPM is used in the data frame, but the pattern types which are used for the idle pattern when 4B6B code is used in the data frame are ???." I have no idea what ??? should be.
231 | Clint Chaplin | Do Not Approve | 5 | 5.5.3.2 | 9 | 46 | T | Yes | (SY) "Light dimming means that the brightness of light source is controlled according to user's requirement. Light dimming is a cross layer function; it is related to the PHY and MAC layers. The details on the light dimming function of MAC layer are shown in 7.3.10. Light dimming in aspect of PHY layer can be accomplished by the methods shown in sections 5.5.3.2.1, 5.5.3.2.2 and 5.5.3.2.3." | "Light dimming means that the brightness of light source as perceived by the human eye is controlled according to the user's requirement. Light dimming is a cross layer function; it requires both PHY and MAC layer functionality. The details on the light dimming function of the MAC layer are shown in 7.3.10. The details of the light dimming function of the PHY layer are shown in 5.5.3.2.1, 5.5.3.2.2 and 5.5.3.2.3."
232 | ETRI |  | 5 | 5.5.3.2 | 9 |  | E |  | Clause 5.5.3.2 describes the light dimming methods to give some information and the clause 6.9.6 seems to be tried to describe the actual dimming methods according to the operating modes. But there is no remarkable difference between two clauses. Idle pattern dimming and adjustment time dimming need to be distinguished. | 1. Set the clause 5.5.3.2 as 5.5.3.2.1 VPM Dimming, 5.5.3.2.2 Idle Pattern Dimming, 5.5.3.2.3 Adjustment Time Dimming, 5.5.3.2.4 Visiblity Pattern Dimming, and 5.5.3.2.5 Analog Dimming. 2. Set the clause 6.9.6 as 6.9.6.1 Dimming on Data Transmission Time, 6.9.6.2 Dimming on Idle Time, and 6.9.6.3 Flicker Mitigation. 3. Set the subclause 6.9.6.1 as 6.9.6.1.1 OOK-mode Dimming, 6.9.6.1.2 VPM-mode Dimming, and 6.9.6.1.3 CSK-mode Dimming. 4. Remove the clause 6.9.6.4 PHY type Independent Dimming. 5. Describe the dimming method using adjustment time dimming in subclause 6.9.6.1.1 OOK-mode Dimming 6. Describe the dimming method using VPM dimming and high resolution algorithm in subclause 6.9.6.1.2 VPM-mode Dimming 7. Add the sentence "The dimming on idle time can be supported by one of 5 techniques described in clause 5.5.3.2 or their combinations which shall support non-inter-frame flicker as well as non-intra-frame flicker." in the clause 6.9.6.2 Dimming on Idle Time. 8. Add the sentence "The dimming on data transmission time and idle time shall support non-intra-frame flicker and non-inter-frame flicker." in the clause 6.9.6.3 Flicker Mitigation.
233 | Michael Bahr | no | 5 | 5.5.3.1.2 | 9 | 33-42 | T | yes | I hardly understand the current text (due to grammar etc.) and it also seems to contain an internal contradiction. Also, the inclusion of a zero pulse-repetition rate, as discussed during the plenary meeting in January 2010, is still not implemented. | I suggest that the TG resolves the internal contradiction (4B6B first as an option but, in the last row, as mandatory for all modulation formats). Rewritten text of this Clause will be provided.
234 | Shusaku Shimada |  | 5.5 | 5.5.3.1 | 9 | 33 | T |  | Entire clauses of Flicker related parts should be based on adequate criteria of allowed flicker level and frequency based on commonly used standards or regulations, so that numerical limits or recommended value and tolerance should be shown and evaluated with VLC implementations. | Set the allowed values, and/or limits of flicker level and frequency.
235 | Sridhar Rajagopal |  | 5.5.3.1 |  | 9 |  | T |  | flicker is related to clock rate and not data rate | change data rate to clock rate
236 | Sridhar Rajagopal |  | 5.5.3.1.1 |  | 9 |  | T |  | why is 4B6B explicitly mentioned? | change 4B6B to RLL
237 | Sridhar Rajagopal |  | 5.5.3.1.2 |  | 9 |  | T |  | 4B6B code exception | do not use existing codes for visibility patterns for all RLL codes
238 | James Gilb | No | 5 | 5.5.3 | 9 | 1 | E | Yes | There is more than one consideration, so the title should be plural | "Cross-layer considerations"
239 | James Gilb | No | 5 | 5.5.3 | 9 | 3 | E | Yes | The title and description of this subclause doesn't really make sense. | Change title to "Flicker compensation and dimming". Idle patterns are just a part of dimming.
240 | James Gilb | No | 5 | 5.5.3 | 9 | 3 | E | Yes | This paragraph ("Cross layer ... dimming function.") doesn't say anything useful. | Delete the paragraph, it is not necessary.
241 | James Gilb | No | 5 | 5.5.3 | 9 | 4 | E | Yes | If for some reason this meaningless paragraph is not deleted, change "that is, the solution" to be "that is, when the solution" and "within on layer" to be "within one layer". | Deleting the paragraph is easiest, otherwise change as indicated.
242 | James Gilb | No | 5 | 5.5.3.1 | 9 | 10 | E | Yes | "the standard supports" | "this standard supports"
243 | James Gilb | No | 5 | 5.5.3.1 | 9 | 10 | T | Yes | The sentence "Infrastructure devices ... flicker compensation." is a normative requirement that is already defined in the PHY. Repeating normative information is evil and should be avoided at all costs. | Delete the sentence "Infrastructure devices ... flicker compensation."
244 | James Gilb | No | 5 | 5.5.3.1 | 9 | 14 | E | Yes | "means the flicker" -> "means that the flicker", remove quotes around "1"s and "0"s, "inside data frame" -> "inside the data frame", "indicates the flicker" -> "indicates that the flicker" and delete "which means non-transmission time." (I think we know what idle means). | Change as indicated
245 | James Gilb | No | 5 | 5.5.3.1 | 9 | 17 | E | Yes | "The possibility which the flicker appears is higher" -> "The possibility of flicker is higher ..." | Change as indicated or just delete the sentence as it doesn't add anything.
246 | James Gilb | No | 5 | 5.5.3.1 | 9 | 18 | E | Yes | Flicker compensation is also defined in this subclause (i.e., in 5.5.3.1.1 and 5.5.3.1.2). Chances are most of this should be deleted in favor of a high level description with a cross reference to 6.9.6. | Move the text from 5.5.4 into this subclause. Remove subclause headers for 5.5.3.1.1 and 5.5.3.1.2. Reduce the text in the subclauses to provide only an overview with no technical information and end subclause 5.5.3.1 with "Detailed description of flicker compenstation is defined in 6.9.6."
247 | James Gilb | No | 5 | 5.5.3.1.1 | 9 | 23 | E | Yes | Change first sentence to "Intra-frame flicker compensation is accomplished using one of three technologies; Manchester coding, 4B6B code or variable pulse modulation (VPM)." | Change as indicated
248 | James Gilb | No | 5 | 5.5.3.1.1 | 9 | 25 | E | Yes | The sentence "Two methods of them ... modulation scheme." repeats information from the previous sentence. Plus the sentence is poorly written. | Delete the sentence "Two methods of them ... modulation scheme."
249 | James Gilb | No | 5 | 5.5.3.1.1 | 9 | 26 | E | Yes | Change the sentence "The use of ... respectively" to be "Both Manchester code and VPM prevent intra-frame flicker by the property that same brightness is used for the symbols for both ones and zeros." | Change as indicated
250 | James Gilb | No | 5 | 5.5.3.1.1 | 9 | 28 | E | Yes | Change the sentence "4B6B run length ... of data patterns." to be "The 4B6B code prevents intra-frame flicker by encoding groups of 4 bits into 6 bit symbols, each of which has the same average brightness." (should the standard use "brightness" or "optical intensity", I think "optical intensity" is more formal and should be preferred). | Change as indicated
251 | James Gilb | No | 5 | 5.5.3.1.2 | 9 | 35 | E | Yes | "is resulted in the inter-frame" -> "results in inter-frame", "source may be always "ON" or "OFF" state on the idle time" -> "source will be in on or off state during the idle time" | Change as indicated
252 | James Gilb | No | 5 | 5.5.3.1.2 | 9 | 37 | E | Yes | 5.5.3.1.2 refers to the idle patterns, yet these are described in other subclauses (5.5.3.2.2, 5.5.3.3 and 5.5.3.4). | Merge the information from 5.5.3.2.2 and 5.5.3.3 into subclause 5.5.3.1.2 (which should just be in 5.5.3.1). Delete 5.5.3.4 as it only repeats information in 5.5.3.2.2.
253 | James Gilb | No | 5 | 5.5.3.1.2 | 9 | 40 | T | Yes | The sentence "Any types of idle ... run length limiting code." repeats information that is better described in Clause 6 and so it should be deleted. This is an overview section, not a detailed description of operation. In addition, the final clause makes no sense. | Delete the sentence "Any types of idle ... run length limiting code."
254 | James Gilb | No | 5 | 5.5.3.1.2 | 9 | 42 | E | Yes | OK, 4B6B is a run-length limiting code, we get that. There is no need to say that every time the code is mentioned. For example, we don't say "Reed-Solomon forward error correcting code" every time, instead it is just RS code. | Change all but the first reference to "4B6B run length limiting code" in the draft to be just "4B6B code"
255 | James Gilb | No | 5 | 5.5.3.1.2 | 9 | 37 | E | Yes | ", the idle pattern" -> ", an idle pattern", "but the pulse repetition rate is set lower" -> "but with the pulse repetition rate lower", remove quotes around "in band" and hyphenate as in-band. | Change as indicated
256 | James Gilb | No | 5 | 5.5.3.2 | 9 | 48 | E | Yes | Delete "Light dimming in aspect ... and 5.5.3.2.3." Of course it is described in the subclauses of this subclause, that is the reason why they are part of this subclause. | Change as indicated
257 | R. Roberts | YES | 5.5.3.1 |  | 9 |  | T |  | Strike sentence at line 17 | Remove the following sentence … "The possibility which the flicker appears is higher in low dat rates than in high data rates." While this statement is technically true, the fact is that the regulations governing flicker are data rate independent.
258 | R. Roberts | YES | 5.5.3.1.1 |  | 9 |  | T |  | modify sentence at line 26 | The use of OOK Manchester run length limiting code or VPM modulation, in conjunction with a sufficently high optical rate, prevents the intra-frame flicker through the property that the optical signal to which they are applied has the same brightness due to the equal number of both in bits "1" and "0", respectively.
259 | R. Roberts | YES | 5.5.3.1.2 |  | 9 | 41 | T |  | sentence clarification needed | The sentence phrase at line 41 states … "… but the pattern types which are occupied for the idle pattern are employed on the use of 4B6B run length limiting code". I suspect what is meant is the patterns used with VPM are specified in the standard. Is this correct? What section number is that?
260 | R. Roberts | YES | 5.5.3.2 | 1st paragraph | 9 |  | T |  | Add the remedy text to this paragraph. | All PHY types shall support dimming down to 0.1% (as currently in the draft) but the transmission of data under any given dimming condition is an implementation option. That is, a device can decide to no longer support data transmission for an arbitrary level of dimming. To do this the device simply no longer participates in the link establishment. If a problematic amount of dimming is requested during a data transmission session, the device can issue a “stopping transmission due to dimming” command and then cease data transmission.
261 | Joachim W. Walewski | Siemens | 5 | 5.5.3.2.3 | 10 | 30 to 35 | E |  | "Analog dimming" does not coincide with the language used by the lighting commuity | Replace "analog dimming" with "amplitude dimming"
262 | Joachim W. Walewski | Siemens | 5 | 5.5.3.2.2 | 10 | 11 | T |  | The text refers to Figure 30, but it should actually refer to Figure 6 | Replace "Figure 30" with "Figure 6"
263 | Clint Powell |  | 5 | 5.5.3.2.2 | 10 | 11 | E |  | "figure" is not properly capitalized. | Capitalize properly to "Figure".
264 | Larry Taylor |  | 5 | 5.5.3.2.2 | 10 | 17-18 | T |  | Idle patterns should not be limited to use for P-P. A pattern with appropriate characteristics must be used to prevent harmful flicker | This technical comment may require some significant debate before it can be resolved
265 | Larry Taylor |  | 5 | 5.5.3 | 10 | 40 | T |  | Same a comment on line 17-18. Suitable idle patterns must be found that do not result in flicker
266 | Larry Taylor |  | 5 | 5.5.4 | 10 | 36 | E |  | The section 5.5.3 & 5.5.4 seem to be duplication except for the last part of the last sentence of 5.5.3 | Remove one of these sections
267 | Soo-Young Chang | CSUS | 5 | 5.5.3.2.3 | 10 | 30 | T |  | This color shift problem is only for CSK in this draft. | Need to compensate color changes. Refer to a contribution which will be posted later.
268 | Soo-Young Chang | CSUS | 5 | 5.5.3.4 | 10 | 46 | E |  | This section is almost a duplicate of the second paragraph of the previous section, 5.5.3.2.2. | Need to remove this section.
269 | David Cypher | NO | 5 | 5.5.3.2.1 | 10 | 3 | E | YES | comma preceding "as well as" | " … , as well as ..."
270 | David Cypher | NO | 5 | 5.5.3.2.2 | 10 | 11 | T | YES | Figure 30 has nothing to do with idle pattern or data frame. | Correct Figure reference Could it be Figure 6?
271 | David Cypher | NO | 5 | 5.5.3.3 | 10 | 36 | T | YES | Both this subclause and the next have the same heading. If so, then there is not need for separate subclauses. | remove heading 5.5.3.4
272 | Clint Chaplin | Do Not Approve | 5 | 5.5.3.2.1 | 10 | 3 | E | Yes | (SY) "VPM is a modulation scheme for the light dimming as well as the protection from the intra-frame flicker. The light dimming, when VPM is used in VLC, is realized by the pulse width control. The details on VPM dimming are described in 6.9.6 and Annex F." | "VPM is a modulation scheme that can effect light dimming as well as intra-frame flicker protection. The light dimming when VPM is used is realized by the pulse width control. The details on VPM dimming are described in 6.9.6 and Annex F."
273 | Clint Chaplin | Do Not Approve | 5 | 5.5.3.2.2 | 10 | 9 | E | Yes | (SY) "The idle pattern, whose duty cycle variation results in the brightness variation, can be inserted between the data frames for light dimming. The adjustment time which means "ON" and "OFF" time of a light source can be also inserted into either the idle pattern or into the data frame, as shown in figure 30, to reduce or increase the average brightness of a light source." | "An idle pattern whose duty cycle variation results in brightness variation can be inserted between the data frames for light dimming. The adjustment time (which means "ON" and "OFF" time of a light source) can be also inserted into either the idle pattern or into the data frame, as shown in figure 6, to reduce or increase the average brightness of a light source."
274 | Clint Chaplin | Do Not Approve | 5 | 5.5.3.2.2 | 10 | 14 | T | Yes | (SY) "However, the use of idle pattern for light dimming is in conflict with the inter-frame flicker compensation because that can be resulted in the inter-frame flicker. "ON" and "OFF" times of light source are essential to the dimming through the use of idle pattern, but they decrease the communication efficiency extremely. Therefore, the standard supports that the idle pattern is used only on the applications such as P2P communication which the flicker is allowed." | "However, the use of idle pattern for light dimming is in conflict with inter-frame flicker compensation because use of an idle pattern can result in inter-frame flicker. "ON" and "OFF" times of the light source are essential to dimming through the use of idle pattern, but they decrease the communication efficiency. Therefore, this standard supports using the idle pattern only on applications such as P2P communication in which flicker is allowed."
275 | Clint Chaplin | Do Not Approve | 5 | 5.5.3.2.3 | 10 | 32 | T | Yes | (SY) "Analog dimming indicates the brightness control by changing the current going into the light source which results from adjusting the signal amplitude. However, the color shift of light source can arise from the control of driving current going into the light source for dimming." | "Analog dimming implements brightness control by changing the power going into the light source by adjusting the signal amplitude. However, a color shift of the light source can be a side-effect of analog dimming."
276 | Clint Chaplin | Do Not Approve | 5 | 5.5.3.3 | 10 | 36 | E | Yes | (JS) there are two idle pattern subclause | combine or distinguish it.
277 | Clint Chaplin | Do Not Approve | 5 | 5.5.3.3 | 10 | 38 | E | Yes | (SY) "As described in 5.5.3.1.2 and 5.5.3.2.2, the idle pattern can be used to compensate the inter-frame flicker and to allow a light source to have the dimming function. However, the use of idle pattern for light dimming is in conflict with the inter-frame flicker compensation because that can be resulted in the inter-frame flicker. "ON" and "OFF" times of light source are essential to the dimming through the use of idle pattern, but they decrease the communication efficiency extremely. Therefore, the standard supports that the idle pattern is used only on the applications such as P2P communication which are independent of flicker and it allows to be used only for the inter-frame flicker compensation on the applications which need the non-flicker." | "As described in 5.5.3.1.2 and 5.5.3.2.2, the idle pattern can be used to eliminate inter-frame flicker or to allow a light source to have the dimming function. However, the use of idle pattern for light dimming is in conflict with inter-frame flicker compensation because idle patterns used for light dimming will cause inter-frame flicker. "ON" and "OFF" times of the light source are essential to dimming through the use of idle pattern, but the "ON" and "OFF" times decrease the communication efficiency. Therefore, this standard supports using idle pattern for dimming function only on the applications such as P2P communication which are do not need to eliminate flicker, and supports using idle pattern for inter-frame flicker compensation only on the applications which need the non-flicker and will not use light dimming."
278 | Clint Chaplin | Do Not Approve | 5 | 5.5.3.4 | 10 | 48 | E | Yes | (SY) Clause is redundant | delete this redundant sub-clause
279 | ETRI |  | 5 | 5.5.3.2.2 | 10 |  | E |  | Figure 6 describes the idle pattern dimming as well as the adjustment time dimming. | Change the figure 6 so that the idle pattern dimming is separated from the adjustment time dimming. Add a figure to describe only the adjustment time dimming.
280 | ETRI |  | 5 | 5.5.3.4 | 10 | 46 | E |  | The title of 5.5.3.3, idle pattern, is the same with the title of 5.5.3.4 | Remove the subclause 5.5.3.4
281 | Michael Bahr | no | 5 | 5.5.3.2.2 | 10 | 7-18 | T | yes | The second paragraph of this Clause contains many falsities. Also, the first sentence seems to contradict Clause 5.5.3.1.2 | I suggest that the TG resolves the indicated conflict. Text that removes the aforementioned falsities will be provided.
282 | Michael Bahr | no | 5 | 5.5.3.3 | 10 | 36-45 | T | yes | This Clause is pretty much redundant to Clause 5.5.3.2.2 and also contains falsities (see my comment on Clause 5.5.3.2.2) | Delete Clause 5.5.3.3
283 | Sridhar Rajagopal |  | 5.5.3.2.2 |  | 10 |  | T |  | idle pattern selection | delete the second section
284 | Sridhar Rajagopal |  | 5.5.3.3 |  | 10 |  | T |  | idle pattern section | delete entire section
285 | Sridhar Rajagopal |  | 5.5.3.4 |  | 10 |  | T |  | idle pattern section | delete entire section
286 | Joachim W. Walewski | Siemens | 5 | 5.5.3.2.3 | 10 | 30 to 35 | E |  | "Analog dimming" does not coincide with the language used by the lighting commuity | Replace "analog dimming" with "amplitude dimming"
287 | Joachim W. Walewski | Siemens | 5 | 5.5.3.2.2 | 10 | 11 | T |  | The text refers to Figure 30, but it should actually refer to Figure 6 | Replace "Figure 30" with "Figure 6"
288 | James Gilb | No | 5 | 5.5.3.2.1 | 10 | 3 | E | Yes | "scheme for the light dimming" -> "scheme that is used for light dimming", "as the protection" -> "as for protection", "The light dimming" -> "Light dimming", "is realized by the pulse" -> "is realized with pulse" | Change as indicated
289 | James Gilb | No | 5 | 5.5.3.2.2 | 10 | 15 | E | Yes | "that can be resulted in the inter-frame" | "that results in inter-frame"
290 | James Gilb | No | 5 | 5.5.3.2.2 | 10 | 15 | E | Yes | "ON" and "OFF" should be on and off. | Change as indicated
291 | James Gilb | No | 5 | 5.5.3.2.2 | 10 | 15 | E | Yes | "communication efficiency extremely." | "communication efficiency."
292 | James Gilb | No | 5 | 5.5.3.2.2 | 10 | 17 | E | Yes | "Therefore, the standard supports that the idle pattern" -> "Therefore, the idle pattern", "which the flicker is allowed" -> "in which flicker is allowed" | Change as indicated
293 | James Gilb | No | 5 | 5.5.3.2.3 | 10 | 33 | E | Yes | "dimming indicates the" -> "dimming accomplishes the", "which results from adjusting the signal amplitude" -> "which changes the signal amplitued | Change as indicated
294 | James Gilb | No | 5 | 5.5.3.2.3 | 10 | 34 | E | Yes | Change the last sentence to be "However, changing the driving current for dimming can cause a color shift of the light source." | Change as indicated
295 | James Gilb | No | 5 | 5.5.3.3 | 10 | 39 | E | Yes | Delete "As described in 5.5.3.1.2 and 5.5.3.2.2, " and capitalize "The" to start the new sentence. | Change as indicated
296 | James Gilb | No | 5 | 5.5.3.3 | 10 | 39 | E | Yes | The sentences "However, the use of .. which need the non-flicker" repeat information previously stated and therefore need to be deleted to avoid unnecessary evilness. | Delete the last two sentences.
297 | James Gilb | No | 5 | 5.5.3.4 | 10 | 46 | E | Yes | This entire subclause is a repeat of previous information and so should be deleted, with the exception of the last sentence, "The details ... in 6.9.6." Remember a standard isn't done when there is nothing more to add, it is done when there is nothing more to remove. | Delete subclause 5.5.3.4 except for the last sentence, which probably belongs in 5.5.3.1.
298 | R. Roberts | YES | 5.5.3.2.2 | Figure 6 | 10 |  | T |  | Figure needs to be re-written | Figure 6 implies there is only one dimmming compensation time per data frame. This is not strictly true. There may be multiple compensation times inserted into the data frame. Suggest the figure from document 10/159r1 be incorporated.
299 | R. Roberts | YES | 5.5.3.2.2 | 1st paragraph | 10 |  | E |  | Reference to figure 30 | should be figure 6
300 | R. Roberts | YES | 5.5.3.2.2 | 2nd paragraph | 10 |  | T |  | Delete the second paragraph | Delete the second paragraph
301 | R. Roberts | YES | 5.5.3.3 |  | 10 |  | T |  | Remove text | In section 5.5.3.3 keep the first sentence and delete everything after the first sentence. That is, delete the following … However, the use of idle pattern for light dimming is in conflict with the inter-frame flicker compensation because that can be resulted in the inter-frame flicker. "ON" and "OFF" times of light source are essential to the dimming through the use of idle pattern, but they decrease the communication efficiency extremely. Therefore, the standard supports that the idle pattern is used only on the applications such as P2P communication which are independent of flicker and it allows to be used only for the inter-frame flicker compensation on the applications which need the non-flicker.
302 | R. Roberts | YES | 5.5.3.4 |  | 10 |  | T |  | Redundant material | Delete this section
303 | Bain | y | 5 | 5.5 | 11 | 5 | e | no | Informative material is not to be part of the normative clauses. | Move the Flicker Mitigation (informative) to an informative annex.
304 | Clint Powell |  | 5 | 5.5.4 | 11 | 16 | E |  | "as" or missing after recognized. | Insert space between eyes and [.
305 | Clint Powell |  | 5 | 5.5.4 | 11 | 16 | E |  | Space missing between eyes and [. | Insert space between eyes and [.
306 | Soo-Young Chang | CSUS | 5 | 5.5.4 | 11 | 4 | E |  | This section is an informative section. | Need to move this section to a new annex.
307 | Soo-Young Chang | CSUS | 5 | 5.5.4 | 11 | 7 | T |  | Need to specify modulation schemes that cause flickering. | Need to put detailed information on modulation schemes.
308 | Soo-Young Chang | CSUS | 5 | 5.5.4 | 11 | 9 | T |  | 1. Need to verify the number 200 bps which causes flickering. 2. Need to modify "data rate" which is said to affect flickering. | 1. Need to put a reference for this number. 2. Need to modify "lower data rate than 200 bps" to "state changes lower than 200 changes per second".
309 | Soo-Young Chang | CSUS | 5 | 5.5.4 | 11 | 11 | E |  | Need to add an explanation on the following sequence. | 1. Need to add some words at the end of the paragraph, "as shown in the following sequence as an example:"
310 | Soo-Young Chang | CSUS | 5 | 5.5.4 | 11 | 18 | E |  | Need to modify the last sentence, "There are needed….". | Change the last sentence, "There are needed…." to "A flickering needs to be defined and MFTP (Max Flickering Time Period)for VLC needs to be specified by human eye safety regulation".
311 | Soo-Young Chang | CSUS | 5 | 5.5.4 | 11 | 24 | T |  | Need to explain the last sentence, "But if we ….." more in detail. It is not easy to figure out how this sentence is relevant to the standard if NRZ OOK is not adopted. | Need to put more words for detailed explanation to clarify the meaning and relevance to the standard with the modulation scheme and solution mentioned.
312 | David Cypher | NO | 5 | 5.5.4 | 11 | 5 | T | YES | 2009 IEEE Standards Style Manual 10.1 is not being followed. | Remove "(Informative)". Body of standard is always normative.
313 | David Cypher | NO | 5 | 5.6 | 11 | 33 | T | YES | Circular reference to 5.6 | remove / rewrite
314 | David Cypher | NO | 5 | 5.6.1 | 11 | 41 | T | YES | Figure 8 is wrong reference | Replace with Figure 7b
315 | David Cypher | NO | 5 | 5.5.4 | 11 | 21 | T | YES | 2009 IEEE Standards Style Manual 13.5 | Rewrite to remove every use of "we" Also in lines 23, 24, and 25
316 | Clint Chaplin | Do Not Approve | 5 | 5.5.4 | 11 | 4 | E | Yes | (SY) This entire sub-clause needs to be completely rewritten for clarity and to make it understandable. I simply do not have the time right now to suggest replacement text | Rewrite sub-clause
317 | Clint Chaplin | Do Not Approve | 5 | 5.6.1 | 11 | 39 | T | Yes | (SY) "Figure 7" | Figure 7a
318 | Clint Chaplin | Do Not Approve | 5 | 5.6.1 | 11 | 41 | T | Yes | (SY) "Figure 8" | Figure 7b
319 | ETRI |  | 5 | 5.5.4 | 11 | 19 | E |  | typo MFTF | change MFTF into MFTP
320 | Michael Bahr | no | 5 | 5.6 | 11 | 33 | E |  | self-reference | remove "in 5.6"
321 | Michael Bahr | no | 5 | 5.6.1 | 11 | 37-45 | T | yes | While it is useful to have the 3 topologies as mentioned at the beginning of clause 5 (P2P, star, broadcast), I do not see the need for a superframe definition, at least not right now. The current definition is not flexible enough for todays applications. For instance, only beacon intervals that are powers of 2 are possible (2^0, 2^1,...,2^14). exactly 16 slots are available where one is actually assigned to the beacon. Only 7 guaranteed time slots are possible within the available 15 time slots. | * Remove the current superframe specification from the VLC draft. * Use a scheme more similar to IEEE 802.11 (without all the thousand bytes) that simply announces the coordinator in the beacon, so that devices learn about the coordinator. * Leave hooks for adding a flexible superframe structure later, after analysis of the requirements of todays applications. * remove the specification of slotted random access and use random access. * change the beacon specification (remove everything except some beacon interval) Some specific actions: * remove line 18 on page 4 ("Optional allocation of guaranteed time sltos (GTSs)") * remove GTS from clause 4 * remove clause 5.6.1
322 | Sridhar Rajagopal |  | 5.5.4 |  | 11 |  | T |  | (informative) comment | why is there explicit mention of informative? Is everything in the spec normative? Can't the reader find out by reading which parts are normative. Can we move purely informative parts to a separate area?
323 | James Gilb | No | 5 | 5.5.4 | 11 | 6 | T | Yes | A subclause cannot be declared to be informative. All Clauses and subclauses are normative in the standard. If informative information is required, it shall be in an informative annex. | Delete "(informative)" from the subclause title.
324 | James Gilb | No | 5 | 5.5.4 | 11 | 7 | T | Yes | The WG needs to review the admonitions in the 2009 IEEE Style Guide with respect to safe and safety. It is not the job of the standard to state that something is or is not harmful, or conversely, that something is or is not safe. This is a legal issue. Plus flickering is not harmful, only certain frequencies for certain durations is harmful, so the sentence is incorrect. | Delete the sentence "Flickering of ... for human eyes."
325 | James Gilb | No | 5 | 5.5.4 | 11 | 7 | E | Yes | The sentence "Some modulations make a flickering" is poorly written and does not add any new information. | Delete the sentence "Some ... a flickering."
326 | James Gilb | No | 5 | 5.5.4 | 11 | 8 | E | Yes | "Flickering defined as" -> "Flickering is defined as", "The flickering causes from a repetition" -> "Flickering is caused by a repetition", "brightness in a time period" -> "brightness over a time period" | Change as indicated
327 | James Gilb | No | 5 | 5.5.4 | 11 | 9 | T | Yes | The three sentences do not make sense. | Replace with "The human eye is sensitive to VLC data rates of less than 200 bps. In addition, some data patterns with long sequences of ones or zeros will create flickering visible to the human eye.
328 | James Gilb | No | 5 | 5.5.4 | 11 | 13 | T | Yes | The sequence of ones and zeros is irrelevant to the discussion. What is relevant is the spectral content of the sequence, which depends on the data rate. As presented, the string of ones and zeros provides no useful information. | Delete the string of ones and zeros.
329 | James Gilb | No | 5 | 5.5.4 | 11 | 15 | E | Yes | "Maximum Flickering Time Period (MFTP) is a" -> The maximum flickering time period (MFTP) is a" | Add MFTP to acronyms and change the sentence as indicated.
330 | James Gilb | No | 5 | 5.5.4 | 11 | 16 | E | Yes | Missing space in "eyes[B37]." | Add space.
331 | James Gilb | No | 5 | 5.5.4 | 11 | 18 | E | Yes | "VLC, a brightness" -> "VLC, the brightness", "needs to be all equal." -> "needs to be essentially equal." | Change as indicated
332 | James Gilb | No | 5 | 5.5.4 | 11 | 18 | E | Yes | The sentence "There are needed a ... safety regulation." states a need, not a requirement. Standards are about requirements. | Delete the sentence "There are needed a ... safety regulation."
333 | James Gilb | No | 5 | 5.5.4 | 11 | 21 | E | Yes | "removal is that we make" -> "removal is to make", "level per MFTP" -> "levels per MFTP" | Change as indicated
334 | James Gilb | No | 5 | 5.5.4 | 11 | 23 | T | Yes | Manchester, 2 PPM and 4 PPM are not RLLs, they are modulation techniques." | Change "If we use this RLL code or modulation scheme for data stream" to be "Using one of these modulation schemes for the data stream"
335 | James Gilb | No | 5 | 5.5.4 | 11 | 24 | E | Yes | Informal language | "idle time we use same waveform, flickering will not occur" -> "idle time will result in reduced flickering."
336 | James Gilb | No | 5 | 5.5.4 | 11 | 24 | T | Yes | Comparing to NRZ is not necessary, it is enough to say that Manchester and the PPMs have the same average amplitude regardless of the bit pattern. | Delete "But if we use NRZ OOK ... another solution."
337 | James Gilb | No | 5 | 5.5.4 | 11 | 24 | E | Yes | The last two sentences "But if we use ... at data stream." do not describe behavior in the standard, but rather a wish list for the standard. | Delete the two sentences "But if weuse ... at data stream."
338 | James Gilb | No | 5 | 5.5.4 | 11 | 29 | T | Yes | Where is the pulse repetition rate defined for idle periods? | Add a cross reference for the pulse repetition rate, i.e., "as defined in x.y.z"
339 | James Gilb | No | 5 | 5.6 | 11 | 33 | E | Yes | The sentence "A brief overview ... robustness and security." does not define anything, delete it. | Delete "A brief overview ... robustness and security."
340 | James Gilb | No | 5 | 5.6 | 11 | 34 | T | Yes | It is tempting to refer to features of this standard as "robust." However, nothing is robust, unless it continues operating after a direct hit with a 1 Mton nuclear warhead. | Avoid using the term "robust" or "robustness" without the qualifiers "more" or "less". Robust is not an absolute measure.
341 | James Gilb | No | 5 | 5.6.1 | 11 | 39 | E | Yes | In an IEEE standard, a table or a figure is called out with "as defined in Table x", "as illustrated in Figure y" or "as shown in Figure z". They are not set off by "[]" or "()". Use commas and the above (or equivalent) phrases. | Change as indicated here and throughout the draft.
342 | James Gilb | No | 5 | 5.6.1 | 11 | 45 | T | Yes | The draft refers to "slotted random access" but four distinct methods are used, random access, slotted random access and random access with CCA. and slotted random access with CCA. The correct terms for these are aloha, slotted aloha, CSMA/CA, and slotted CSMA/CA (technically pure aloha doesn't use a backoff, but the one you have is close enough in terms of performance characteristics). | Use the correct terms in the draft. In this location, you are referring to all four, so it should just be "random access method, as described in 7.6.1.5"
343 | James Gilb | No | 5 | 5.6.1 | 11 | 45 | E | Yes | Extra space in "using slotted" | Remove extra space.
344 | James Gilb | No | 5 | 5.6.1 | 11 | 39 | E | Yes | The reference should be to "Figure 7a" | Change as indicated
345 | James Gilb | No | 5 | 5.6.1 | 11 | 41 | E | Yes | The reference should be to "Figure 7b" | Change as indicated
346 | R. Roberts | YES | 5.5.4 |  | 11 |  | T/E |  | Merge the text in this section with section 5.5.3.1 | Merge the text in this section with 5.5.3.1
347 | R. Roberts | YES | 5.5.4 |  | 11 |  | T |  | Delete reference to 200 bps | The generation of flicker is not necessarily directly tied to the data rate. In the case where the optical rate is quite high but coding is used to reduce the data rate, then it is possible to not generate flicker.
348 | R. Roberts | YES | 5.5.4 |  | 11 | 23 | T |  | Delete reference to 2PPM, 4 PPM and NRZ OOK | 2PPM, 4PPM and NRZ OOK are not in the standard.
349 | Clint Chaplin | Do Not Approve | 5 | 5.5.4 | 11 |  | E | Yes | (JS) Informative text | Move to an Annex.
350 | Larry Taylor |  | 5 | 5.6.1 | 12 | 26 | E |  | Reference should be to Figure 8 | Replace 7 with 8
351 | Larry Taylor |  | 5 | 5.6.1 | 12 | 27 | E |  | Remove "up"
352 | Soo-Young Chang | CSUS | 5 | 5.6.1 | 12 | 1 | T |  | Need to specify the detailed information on slots such as the number of slots in a frame and slot size in Figures 7 and 8. | Need to put detailed information to specify slots and a frame.
353 | David Cypher | NO | 5 | 5.6.1 | 12 | 26 | T | YES | Figure 7 is wrong reference | Replace with Figure 8
354 | Clint Chaplin | Do Not Approve | 5 | 5.6.1 | 12 | 26 | E | Yes | (SY) "The coordinator may allocate up a number of these GTSs," | "The coordinator may allocate a number of these GTSs,"
355 | Clint Chaplin | Do Not Approve | 5 | 5.6.1 | 12 | 36 | T | Yes | (SY) Figure 8 does not actually show any GTSs, even though the figure text is about GTSs | Show GTSs in the figure
356 | Clint Chaplin | Do Not Approve | 5 | 5.6.2 | 12 | 48 | E | Yes | (SY) "The first one is the data transfer to a coordinator in which a device transmits the data. The second transaction is the data transfer from a coordinator in which the device receives the data. The third transaction is the data transfer between two peer devices." | "The first transaction type is the data transfer to a coordinator in which a device transmits the data. The second transaction type is the data transfer from a coordinator in which the device receives the data. The third transaction type is the data transfer between two peer devices."
357 | Clint Chaplin | Do Not Approve | 5 | 5.6.2 | 12 | 50 | E | Yes | (SY) "In star topology, only two of these transactions are used because data may be exchanged only between the coordinator and a device." | "In star topology, only the first two of these transaction types are used because data may be exchanged only between the coordinator and a device."
358 | Clint Chaplin | Do Not Approve | 5 | 5.6.2 | 12 | 52 | E | Yes | (SY) "In a peer-to-peer topology, data may be exchanged between any two devices on the network; consequently all three transactions may be used in this topology" | "In a peer-to-peer topology, data may be exchanged between any two devices on the network; consequently all three transaction types may be used in this topology"
359 | James Gilb | No | TOC | 0 | 12 | 1 | E | Yes | While all Clauses and subclauses of the standard are normative, the Annexes are not necessarily normative. The title of the Annex includes (or should include) the term Normative or Informative to indicate this. If you use the IEEE framemaker format files, this should happen automagically. | Add the correct term, normative or informative, to the titles of all of the Annexes. If you are not using the IEEE Framemaker templates, then shame on you. If you are not using Framemaker, then you are condemned to a life of meager existence.
360 | James Gilb | No | 5 | 5.6.1 | 12 | 26 | E | Yes | "Figure 7" -"Figure 8" | Change as indicated
361 | James Gilb | No | 5 | 5.6.1 | 12 | 27 | T | Yes | "However, a sufficient ... join the network." is not true. There may or may not be sufficient time, it is not possible to know. | Delete the sentence "However, a sufficient ... join th network."
362 | James Gilb | No | 5 | 5.6.1 | 12 | 31 | E | Yes | "can be found in" -> ", as described in" | Change as indicated
363 | James Gilb | No | 5 | 5.6.2 | 12 | 48 | E | Yes | Change the three sentences to a dashed list instead, i.e., "The types of data transfer are: - coordinator to device, - device to coordinator, and - between devices. | Change as indicated
364 | James Gilb | No | 5 | 5.6.2 | 12 | 53 | E | Yes | The last two sentences, "In a star topology ... used in this topology" are awkward. | Replace with "In a star topology, only the first two are used, while in a peer to peer topology, all three are allowed."
365 | R. Roberts | YES | 5.6.1 |  | 12 | 27 | T |  | The offending sentence is … The coordinator may allocate up a number of these GTSs, and a GTS may occupy more than one slot period. | 15.4 said the coordinator my allocate up to seven of these GTSs. Did we really intent to say "a number of these" or is this a typo?
366 | Larry Taylor |  | 5 | 5.6.3 | 13 | 11 | E |  | Punctation - and additional space between slotted and random | Insert comma after "..slotted random access"
367 | Soo-Young Chang | CSUS | 5 | 5.6.2 | 13 | 3 | T |  | Some schemes for network discovery needs to be introduced. | Need to explain some schemes for network discovery.
368 | Soo-Young Chang | CSUS | 5 | 5.6.3 | 13 | 48 | E |  | In figure 10, "(if requested)" needs to be added under Acknowledgement arrow. | Add "(if requested)" under Acknowledgement arrow.
369 | David Cypher | NO | 5 | 5.6.3 | 13 | 7 | E | YES | Wrong level of indent. It should be under 5.6.2 as 5.6.2.1 | Increase level of indent to 5.6.2.1, since it relates to 5.6.2 Data transfer model
370 | David Cypher | NO | 5 | 5.6.3 | 13 | 49 | T | YES | The text in the paragraph preceding Figure 10 states an optional acknowledgment frame, while the figure shows no option. | Correct inconsistency, 1) add "(if requested)", if this is the correction or 2) remove the work optional from the text, if this is the correction.
371 | Clint Chaplin | Do Not Approve | 5 | 5.6.3 | 13 | 48 | T | Yes | (SY) Similar to Figure 9, Figure 10 needs to show that the Acknowledgement is only when requested | Add "(if requested)" to Acknowledgement
372 | James Gilb | No | 5 | 5.6.3 | 13 | 7 | T | Yes | This subclause covers technical details which are described in Clause 7. There is no reason to describe this in an overview. | Delete subclause 5.6.3.
373 | Larry Taylor |  | 5 | 5.6.3.2 | 14 | 19 | E |  | VLC sphere of influence is not a defined term. Use "operating space" or a term defined and used consistently for this concept
374 | Soo-Young Chang | CSUS | 5 | 5.6.3.1 | 14 | 13 | T |  | In figure 11, 1. All frames occupies one slot of the same size while they have different sizes. It results in inefficiency in throughput. 2. When using random access, the performance is low with fixed size slots. | Need to modify the scheme or structure.
375 | Soo-Young Chang | CSUS | 5 | 5.6.3.1 | 14 | 38 | T |  | The condition of "If a data frame is pending" is not needed because "Data request" is sent due to its recognition of pending data. | Need to delete "If a data frame is pending".
376 | David Cypher | NO | 5 | 5.6.3.1 | 14 | 5 | E | YES | remove extra space from before the period | remove extra space from before the period
377 | David Cypher | NO | 5 | 5.6.3.1 | 14 | 7 | E | YES | remove extra space from before the comma | remove extra space from before the comma
378 | David Cypher | NO | 5 | 5.6.3.1 | 14 | 29 | T | YES | The text in the paragraph preceding Figure 11 states an optional acknowledgment frame, while the figure shows no option. | Correct inconsistency, 1) add "(if requested)", if this is the correction or 2) remove the work optional from the text, if this is the correction.
379 | Clint Chaplin | Do Not Approve | 5 | 5.6.3.1 | 14 | 28 | T | Yes | (SY) Last Acknowledgement is optional, but that is not shown here | Show that the last Acknowledgement is optional.
380 | Clint Chaplin | Do Not Approve | 5 | 5.6.3.1 | 14 | 34 | T | Yes | (SY) "When a coordinator wishes to transfer data to a device in a nonbeacon-enabled VLC WPAN, it stores the data for the appropriate device to make contact and request the data" | "When a coordinator wishes to transfer data to a device in a nonbeacon-enabled VLC WPAN, it stores the data to wait for the appropriate device to make contact and request the data"
381 | James Gilb | No | 5 | 5.6.4 | 14 | 1 | T | Yes | This subclause covers technical details which are described in Clause 7. There is no reason to describe this in an overview. | Delete subclause 5.6.3.
382 | James Gilb | No | 5 | 5.6.3.1 | 14 | 36 | E | Yes | "to its coordinator at an application- defined rate." -> "to its coordinator." | Change as indicated
383 | James Gilb | No | 5 | 5.6.3.1 | 14 | 40 | E | Yes | "payload (see 7.6.6.3)." -> "payload, as described in 7.6.6.3." | Change as indicated
384 | James Gilb | No | 5 | 5.6.3.1 | 14 | 1 | E | Yes | The subclause depth is wrong here, 5.6.3.1 and 5.6.3.2 should be at the same depth as 5.6.3. Luckily, the easy solution is to simply delete all three of these subclauses as they are not needed. | Either delete 5.6.3, 5.6.3.1and 5.6.3.2 (the best answer) or fix the subclause depth to be consistent.
385 | Soo-Young Chang | CSUS | 5 | 5.6.3.1 | 15 | 1 | T |  | In figure 12, 1. All frames occupies one slot of the same size while they have different sizes. It results in inefficiency in throughput. 2. When using random access, the performance is low with fixed size slots. | Need to modify the scheme or structure.
386 | Soo-Young Chang | CSUS | 5 | 5.6.3.2 | 15 | 22 | T |  | Measures for synchronizationshould be specified in the standard. | Need to introducue some schemes to achieve synchronization.
387 | David Cypher | NO | 5 | 5.6.3.1 | 15 | 12 | T | YES | The text in the paragraph preceding Figure 12 states an optional acknowledgment frame, while the figure shows no option. | Correct inconsistency, 1) add "(if requested)", if this is the correction or 2) remove the work optional from the text, if this is the correction.
388 | David Cypher | NO | 5 | 5.6.3.2 | 15 | 22 | E | YES | remove extra space from before the period | remove extra space from before the period
389 | David Cypher | NO | 5 | 5.6.4 | 15 | 39 | T | YES | the text states four frame types, and covers five subclauses, but read the rest of the document there are six. | There are too many inconsistencies to provide a solution. Are there two ack frames (one with no payload and one with payload)? As but one example.
390 | Clint Chaplin | Do Not Approve | 5 | 5.6.3.1 | 15 | 11 | T | Yes | (SY) Last Acknowledgement is optional, but that is not shown here | Show that the last Acknowledgement is optional.
391 | Clint Chaplin | Do Not Approve | 5 | 5.6.4 | 15 | 29 | T | Yes | (SY) "This standard defines four frame structures:" | "This standard defines five frame structures:"
392 | Clint Chaplin | Do Not Approve | 5 | 5.6.4 | 15 | 37 | T | Yes | (SY) Missing the Visible/Dimming frame from this list | Add the Visible/Dimming frame to this list
393 | Clint Chaplin | Do Not Approve | 5 | 5.6.4 | 15 | 39 | T | Yes | (SY) "The structure of each of the four frame types" | "The structure of each of the five frame types"
394 | Michael Bahr | no | 5 | 5.6.4.1 | 15 | 42-22 | T | yes | (see comment on 5.6.1) GTS concept is not flexible enough for todays applications. | * remove "superframe specification, GTS fields," from line 46 on page 15 * remove fields Superframe Specification and GTS Fields from figure 13
395 | Sridhar Rajagopal |  | 5.6.4 |  | 15 |  | T |  | missing frame types | add visibility frame, add dimming, color stabilization
396 | James Gilb | No | 5 | 5.6.4 | 15 | 39 | E | Yes | Delete "The structure of each ... layer of the protocol." as it is not necessary | Change as indicated
397 | James Gilb | No | 5 | 5.6.4.1 | 15 | 42 | T | Yes | The entire subclause needs to be deleted because it repeats normative information found in other subclauses. This is supposed to be an overview, not a repeat of the normative figures in the other subclauses | Delete Subclause 5.6.4.1 through 5.6.4.5
398 | James Gilb | No | 5 | 5.6.4.1 | 15 | 45 | T | Yes | The sentences "The MAC payload ... form the MAC beacon frame (i.e., MPDU)."repeat normative information and so need to be deleted. The Figure shows the fields and the correct order. | Delete the sentences "The MAC payload ... form the MAC beacon frame (i.e., MPDU)."
399 | James Gilb | No | 5 | 5.6.4.1 | 15 | 50 | T | Yes | The PHY frame format is repeated in all 5 subsections. This will lead to mistakes. It should not be in a picture that shows the MAC frame format, after all, the PHY simply gets an MSDU and wraps it the same way regardless of the MAC frame format. Including this picture with the MAC frame is a mistake. | Delete the PHY layer picture from all of the MAC frame format pictures in 5.6.4. If there is a need for a picture of the PHY frame format, use a separate picture. However, there isn't a need for the PY frame format figure in an overview, so simply deleting it is the best answer.
400 | David Cypher | NO | 5 | 5.6.4.2 | 16 | 50 | E | YES | add a space between Sequencefield | "… Sequence field …"
401 | David Cypher | NO | 5 | 5.6.4.2 | 16 | 52 | E | YES | remove comma after packet | remove comma after packet
402 | Clint Chaplin | Do Not Approve | 5 | 5.6.4.2 | 16 | 50 | E | Yes | (SY) "Preamble Sequencefield" | "Preamble Sequence field"
403 | ETRI |  | 5 | 5.6.4.1 | 16 |  | E |  | Right dashed line is not shown in figure 13 between MAC sublayer and PHY layer | Right dashed line is required between MAC sublayer and PHY layer in figure 13
404 | Khanh Tuan Le | Texas Instruments Inc. | 5 | 5.6.4.1 | 16 | 1 to 14 | T | YES | The frame format is different from the general packet format in section 6.4.1 page 39. | Harmonize the packet format.
405 | Khanh Tuan Le | Texas Instruments Inc. | 5 | 5.6.4.2 | 16 | 30 to 40 | T | YES | The frame format is different from the general packet format in section 6.4.1 page 39. | Harmonize the packet format.
406 | James Gilb | No | 5 | 5.6.4.1 | 16 | 3 | T | Yes | This figure is an excellent example of why normative information shall not be repeated in a specification. The PHR is shown as 1 octet in length, yet in Clause 6 it is defined to be 3 octets in length. Because the information is repeated not just once, but in 4 figures, there are now four corrections to make. | Delete Figures 13, 14, 15 16 and 17 as they repeat normative information which will results (and indeed has resulted) in technical errors in the draft.
407 | James Gilb | No | 5 | 5.6.4.2 | 16 | 44 | T | Yes | The sentences "The MAC payload ... form the MAC data frame (i.e., MPDU)."repeat normative information and so need to be deleted. The Figure shows the fields and the correct order. | Delete the sentences "The MAC payload ... form the MAC data frame (i.e., MPDU)."
408 | Larry Taylor |  | 5 | 5.6.4.4 | 17 | 46 | E |  | Figure 16 note under PHY Payload … + n
409 | David Cypher | NO | 5 | 5.6.4.3 | 17 | 10 | E | YES | remove comma after packet | remove comma after packet
410 | David Cypher | NO | 5 | 5.6.4.4 | 17 | 54 | E | YES | remove comma after packet | remove comma after packet
411 | David Cypher | NO | 5 | 5.6.4.4 | 17 | 40 | E | YES | Figure 16 Command type overlaps Command Payload | Move the side of the box representing the Command Payload, so as to not overlap the Command type
412 | Khanh Tuan Le | Texas Instruments Inc. | 5 | 5.6.4.3 | 17 | 14 to 24 | T | YES | The frame format is different from the general packet format in section 6.4.1 page 39. | Harmonize the packet format.
413 | Khanh Tuan Le | Texas Instruments Inc. | 5 | 5.6.4.4 | 17 | 38 to 48 | T | YES | The frame format is different from the general packet format in section 6.4.1 page 39. | Harmonize the packet format.
414 | James Gilb | No | 5 | 5.6.4.3 | 17 | 4 | T | Yes | The sentences "The MAC acknowledgment ... form the MAC acknowledgment frame (i.e., MPDU)."repeat normative information and so need to be deleted. The Figure shows the fields and the correct order. | Delete the sentences "The MAC acknowledgment frame ... form the MAC acknowledgment frame (i.e., MPDU)."
415 | James Gilb | No | 5 | 5.6.4.4 | 17 | 30 | T | Yes | The sentences "The MAC payload ... form the MAC command frame (i.e., MPDU)."repeat normative information and so need to be deleted. The Figure shows the fields and the correct order. | Delete the sentences "The MAC payload ... form the MAC command frame (i.e., MPDU)."
416 | Billy Verso, (affiliation DecaWave) |  | 5 | 5.6.4.5 | 18 | 3 to 12 | T |  | Figure 17—Visible/Dimming Frame, frame format seems to be special in that the optional data follows the FCS. It would be good to explain why this is done (i.e. as opposed to defining a MAC command frame.) | Add description to explain this special function.
417 | Larry Taylor |  | 5 | 5.6.4.5 | 18 | 1 | E |  | Visible/Dimming frame is not one of 4 defined frame types | Correct section 5.6.4 to include tis frame type and correct count
418 | Larry Taylor |  | 5 | 5.6.4.5 | 18 | 6 | E |  | Figure 17 - redraw using same format as Figures 13-16 including octet counts and notes. Replace description with a description using the same style as for the 4 other frame types and their construction
419 | Larry Taylor |  | 5 | 5.6.5.1 | 18 | 23 | E |  | Hyphenate Nonbeacon-enabled | replace with Non-beacon-enabled
420 | Larry Taylor |  | 5 | 5.6.5.1 | 18 | 33 | E |  | Missing period after "..backoff slots" and missing space in "theoptional"
421 | Soo-Young Chang | CSUS | 5 | 5.6.4.5 | 18 | 1 | T |  | This section needs more detailed explanations on the frame. Figure 17 should be redrawn and PHY Header should be renamed. | Need to put more explanation on this section and a new figure for Figure 17.
422 | Soo-Young Chang | CSUS | 5 | 5.6.5.1 | 18 | 25 | E |  | "Following the random backoff, the device transmits its frame" rather than "its data". | Change "its data" to "its frame".
423 | Soo-Young Chang | CSUS | 5 | 5.6.5.1 | 18 | 25 | T |  | What happens if the carrier sense mechanism is not active? | Need to explain what will happen if the carrier sense mechanism is not active.
424 | Soo-Young Chang | CSUS | 5 | 5.6.5.1 | 18 | 33 | E |  | Need a couple of space between two words. | Put spaces between "slots" and "If" and "the" and "optional".
425 | David Cypher | NO | 5 | 5.6.5.1 | 18 | 34 | E | YES | "… slotsIf theoptional collision …" | "… slots. If the optional collision …"
426 | Clint Chaplin | Do Not Approve | 5 | 5.6.4.5 | 18 | 11 | T | Yes | (SY) "A VF (Visible Frame) is used to inform link status" | "A VF (Visible Frame) is used to inform link status to the user"
427 | Clint Chaplin | Do Not Approve | 5 | 5.6.5 | 18 | 17 | E | Yes | (SY) "These mechanisms are the random access" | "These mechanisms are random access"
428 | Clint Chaplin | Do Not Approve | 5 | 5.6.5.1 | 18 | 33 | E | Yes | (SY) "random number of backoff slotsIf theoptional collision" | "random number of backoff slots. If the optional collision"
429 | ETRI |  | 5 | 5.6.4.6 | 18 | 13 | T |  | We would like to suggest that the new sub-clause of 5.6.4.6 for the use of color packet frame will be added to the clause 5.6.4 in the current D1 draft. | 1. Add the subclause of "5.6.4.6 Color Packet Frame" 2. Add the color packet frame structure in clause 5.6.4.6
430 | Sridhar Rajagopal |  | 5.6.4.5 |  | 18 |  | T |  | update text | update text to reflect use for dimming and VPM support (and also, for color stabilization)
431 | James Gilb | No | 5 | 5.6.4.4 | 18 | 1 | T | Yes | There is no Visible/Dimming frame in the draft. There are some MAC commands that enable these functions, but the format of MAC commands is covered in subclause 7.3. | Delete subclause 5.6.4.5.
432 | James Gilb | No | 5 | 5.6.5 | 18 | 18 | E | Yes | Delete "and are briefly discussed in 5.6.5.1 through 5.6.5.3." | Change as indicated
433 | James Gilb | No | 5 | 5.6.5.1 | 18 | 22 | E | Yes | Please find one name for the VLC WPAN and use it consistently throughout the draft. It doesn't matter what it is, but it must be used consistently. | Pick one name and use it consistently throughout the draft.
434 | James Gilb | No | 5 | 5.6.5.1 | 18 | 23 | T | Yes | "Non beacon ... in 7.6.1.5" is not correct. They can use either Aloha or CSMA/CA (the correct names). | Just say that either can be used. Better still, list the 4 methods by the correct name in a dashed list, cross reference the section (7.6.1.5) and delete the rest of this subclause.
435 | James Gilb | No | 5 | 5.6.5.1 | 18 | 31 | T | Yes | "Beacon-enabled ... beacon transmission." is not correct as they can use either slotted aloha or slotted CSMA/CA (the correct names). | Just say that either can be used. Better still, list the 4 methods by the correct name in a dashed list, cross reference the section (7.6.1.5) and delete the rest of this subclause.
436 | James Gilb | No | 5 | 5.6.5.1 | 18 | 31 | T | Yes | "aligned with the start of beacon transmission." is not completely correct. | Change to "backoff slot start times are calculated relative to the start of beacon transmission."
437 | James Gilb | No | 5 | 5.6.5.1 | 18 | 31 | T | Yes | "The backoff slots .. aligned to the coordinator." is a repeat as the previous sentence just said that they are aligned to the beacon. | Delete the sentence.
438 | James Gilb | No | 5 | 5.6.5.1 | 18 | 32 | E | Yes | "slotsIf" -> "slots. If" | Change as indicated
439 | James Gilb | No | 5 | 5.6.5.1 | 18 | 34 | E | Yes | Unnecessary commas. | Either summarize the subclause in a dashed list (the best idea) or remove the commas from ", following this random backoff, "
440 | James Gilb | No | 5 | 5.6.5.2 | 18 | 42 | T | Yes | The paragraph "if the originator ... was successful." is unnecessary. The originator is allowed to do anything it wishes if the ACK fails. The standard does not require it to do anything (or least it shouldn't). The behavior is not only application dependent, it is dependent on the current state of the originator. | Delete the paragraph, it is not necessary.
441 | McInnis |  | 5.3 |  | 19 | 27 | t |  | According to this paragraph, 'Apart from the two topologies, IEEE 802.15.7 devices may also operate in a broadcast only mode without being part of a network, i.e., without being associated to any device or having any devices associated to them.' However the Broadcast Mode is described and graphically depicted as one-way from coodinator to device only. Describe the device to coordinator broadcast mode in this draft and/or add a one-way non-associated Blink Frame with a data field which transmits from device to coordinator receivers. | One-way non-associated, non-acknowledged, Blink Frames with a data field, perhaps similar to the Blink Frame description and primatives in the draft TGe standard, must be included in this draft standard. One-way Blink Frame transmissions from devices to coordinator receivers would open additional applications (i.e. low energy device location tracking, remote control, sensors, etc.) and could compliment the already defined one-way broadcast mode.
442 | Bain | y | 5 | 5.7 | 19 | 9 | e | no | Informative material is not to be part of the normative clauses. | Move the Regulations (informative) to an informative annex.
443 | Larry Taylor |  | 5 | 5.6.5.3 | 19 | 4 | E |  | Delete "is used"
444 | Larry Taylor |  | 5 | 5.7.1 | 19 | 53 | E |  | Change "..keys are.." to "… keys is…"
445 | David Cypher | NO | 5 | 5.7 | 19 | 10 | T | YES | 2009 IEEE Standards Style Manual 10.1 is not being followed. | Remove "(Informative)". Body of standard is always normative.
446 | David Cypher | NO | 5 | 5.7 | 19 | 10 | T | YES | Wrong level of indent. It should be under 5.6 as 5.6.5 as stated in 5.6. | Correct indent level
447 | David Cypher | NO | 5 | 5.7 | 19 | 12 | E | YES | Add space | VLC regulations
448 | David Cypher | NO | 5 | 5.7 | 19 | 29 | T | YES | What is ecr? | Add to acronym list and spell out here on first usage
449 | David Cypher | NO | 5 | 5.7 | 19 | 29 | T | YES | For safety reasons, should not needs to be shall not | Change should to shall
450 | David Cypher | NO | 5 | 5.7 | 19 | 34 | E | YES | 2009 IEEE Standards Style Manual 11.1 is not being followed. | remove heading 5.7.1, since there is no other subclause.
451 | Huan-Bang Li | NICT | 5 | 7 | 19 | 9 | T |  | It would be helpful to include local or regional regulations on VLC.
452 | Clint Chaplin | Do Not Approve | 5 | 5.7 | 19 |  | E | Yes | (JS) Informative text | Move to an Annex.
453 | ETRI |  | 5 | 5.7 | 19 | 16 | E |  | 802.15.7 committee agreed that the visible light intensity in clause 5.7 Regulations is excluded. | Delete the visible light intensity in clause 5.7.
454 | ETRI |  | 5 | 5.7.1 | 19 | 35 | E |  | What is the relation between the clause 5.7 of regulations and the subclause 5.7.1 of security ? | Change the subclause 5.7.1 into the clause 5.8
455 | Sridhar Rajagopal |  | 5.7 |  | 19 |  | E |  | (informative) comment | why is there explicit mention of informative? Is everything in the spec normative? Can't the reader find out by reading which parts are normative. Can we move purely informative parts to a separate area?
456 | Sridhar Rajagopal |  | 5.7.1 |  | 19 |  | T |  | VLC security | mention VLC has advantages of security due to visibility
457 | James Gilb | No | 5 | 5.6.4.1 | 19 | 19 | T | Yes | The sentence "The MAC beacon frame ... PHY packet (i.e., PPDU)." repeats normative information that is better covered in clause 6. In addition, it is repeated in three other subclauses in this clause. The information is not relevant to an overview and should be deleted. | Delete the sentences "The MAC beacon frame ... PHY packet (i.e., PPDU)." here and the copies of the paragraph in 5.6.4.2, page 16, line 49, 5.6.4.3, page 17, line 8 and 5.6.4.4, page 17, line 51.
458 | James Gilb | No | 5 | 5.6.5.3 | 19 | 1 | E | Yes | The sentence says way too much for an overview. | Change the subclause to say "In order to detect bit errors, a cyclic redundancy check is included in the MSDU, as defined in 7.2.1.9. Really, 5.6.5 should be three paragraphs, not three subclauses. This is supposed to be an overview.
459 | James Gilb | No | 5 | 5.7 | 19 | 10 | T | Yes | A subclause cannot be declared to be informative. All Clauses and subclauses are normative in the standard. If informative information is required, it shall be in an informative annex. | Delete "(informative)" from the subclause title.
460 | James Gilb | No | 5 | 5.7 | 19 | 12 | T | Yes | Please review the 2009 IEEE Style guide with respect to the use of "safe", "safety" and related words. The best rule is to say nothing. The regulatory bodies have handled this for us and we should say nothing more than that they need to be obeyed. | Delete word "safety" in this sentence. Also delete the paragraphs "Flicker can cause ... [B38].", "It is suggested ... and upper cut-off frequencies.", and "This standard does not specify ... [B38]."
461 | James Gilb | No | 5 | 5.7 | 19 | 10 | T | Yes | Once the "safety" issues have been deleted, there isn't much to remain in this subclause. | If the first bit is kept, then add a space in "VLCregulations:", otherwise, rewrite this with a list of references regarding the regulations in this band. In that case, it should be bibliography references to regulatory documents, not scientific studies.
462 | James Gilb | No | 5 | 5.7.1 | 19 | 34 | E | Yes | 5.7.1 isn't related to 5.7 and so should not be a subclause of 5.7. Also, it is 5.7.1 and there is no 5.7.2. | Find a new level for this subclause.
463 | James Gilb | No | 5 | 5.7.1 | 19 | 45 | E | Yes | "before." -> "previously." and "These constraints might severely limit" -> "These constraints limit" | Change as indicated
464 | Larry Taylor |  | 5 | 5.7.1 | 20 | 6 | E |  | Change "..for which.." to "… for whom …"
465 | Clint Chaplin | Do Not Approve | 5 | 5.7.1 | 20 | 9 | E | Yes | (SY) "hereby" | "thereby"
466 | James Gilb | No | 5 | 5.7.1 | 20 | 5 | E | Yes | The dashed list format seems wrong. There is a specific format for dashed lists in the framemaker style file | Use the correct format, as the WG TE how to do this if it is not obvious.
467 | James Gilb | No | 5 | 5.7.1 | 20 | 24 | E | Yes | The sentence is written wrong. | Change to "The cryptographic security mechanisms used for protected MAC frames is described in Clause 7." or a better xref, 7.2 perhaps?
468 | James Gilb | No | 5 | 5.8 | 20 | 30 | T | Yes | 802.2 is likely going away and probably doesn't say anything about the primitives used here (in fact, it may contradict them). | Delete "Refer to ... detailed information."
469 | James Gilb | No | 5 | 5.8 | 20 | 33 | T | Yes | There is no "user" in the next higher layer. The user sits above layer 7 (in the OSI model)." | Delete "user in the" so that you are just referring to "the next higher layer"
470 | James Gilb | No | 5 | 5.8 | 20 | 39 | T | Yes | I know this is copied exactly from 802.15.4-2006 and so the assumption is that it is correct. However, the figure gives an incorrect view. The MSC in this format would show that one entity, the line on the left, would communicate with the second entity, the line on the right. A request results in an action that may cause a confirm at a remote entity. The entity then may send a response, which may or may not result in a confirm. However, the figure does not illuminate this, but rather confuses it. | Delete the figure and the paragraph "The services ... peer protocol entities." The dashed list at the end of the subclause says it all. Plus, there is no definition of an "N-user" or "N-layer".
471 | Larry Taylor |  | 5 | 5.8 | 21 | 3 | E |  | SAP is not defined. Spell out "Service Access Point"
472 | James Gilb | No | 5 | 5.8 | 21 | 1 | T | Yes | This description is better, but is still confusing with the use of "N-layer" and "N-user". | Change the paragraph to be "The services are specified by describing the information flow between layers. These service primitives are an abstraction because they specify only the provided service rather than the means by which it is provided. This definition is independent of any other interface implementation."
473 | James Gilb | No | 5 | 5.8 | 21 | 8 | T | Yes | This paragraph, "Services are specified ... provide the service." adds no new information. | Delete the paragraph, it is not necessary.
474 | James Gilb | No | 5 | 5.8 | 21 | 13 | T | Yes | Confusing writing in the dashed list. | "A primitive can be one of four generic types:" -"The types of primitives are:", "is passed from the N-user to the N-layer to request" -> "is a request"
475 | James Gilb | No | 5 | 5.8 | 21 | 18 | T | Yes | Confusing writing in the dashed list. | "The indication primitive to the N-user." -> "The indication primitive is used to notify the next higher layer of an intenral event." and delete "This event ... internal event."
476 | James Gilb | No | 5 | 5.8 | 21 | 22 | T | Yes | Confusing writing in the dashed list. | "is passed from the N-user to the N-layer to complete a" -> "indicates the completion of a"
477 | James Gilb | No | 5 | 5.8 | 21 | 25 | T | Yes | Confusing writing in the dashed list. | "is passed from the N-user to the N-layer to convey the results" -> "conveys the results"
478 | Bain | y | 6 | 6 | 22 | 3 | e | no | 6 mentions three PHY types. 6.1 mentions “both of the IEEE 802.17 PHYs”. These should be changed or clarified | check and change as appropriate
479 | Soo-Young Chang | CSUS | 6 | 6.1 | 22 | 20 | T |  | What does "both" mean? Need to explain more in detail about "both of the IEEE802.15.7 PHYs". | Put some words to explain more in detail about "both of the IEEE802.15.7 PHYs".
480 | Soo-Young Chang | CSUS | 6 | 6.1.2 | 22 | 25 | T |  | Band plan should be established using detector sensitivity rather than human eye sensitivity to have better performance. Therefore a new band plan can be introduced using photo detection device responsivities. | A new band plan is needed for better performance. Refer to a contribution document which will be posted later.
481 | Soo-Young Chang | CSUS | 6 | 6.1.2 | 22 | 53 | T |  | "(energy)" should be explained more in detail. | Put some words to explain "(energy)".
482 | David Cypher | NO | 6 | 0 | 22 | 3 | T | YES | Text here states three (3) PHY options, but text of 6.1 uses both, implying but two PHY options. | Fix inconsistency, replace both with all
483 | Clint Chaplin | Do Not Approve | 6 | 6.1 | 22 | 20 | T | Yes | (SY) "both" | "all three"
484 | Clint Chaplin | Do Not Approve | 6 | 6.1.2 | 22 | 34 | T | Yes | (SY) "Proposed Code" | "Code"
485 | Clint Chaplin | Do Not Approve | 6 | 6.1.2 | 22 | 36 | T | Yes | (SY) The color band codes (pB, yG, etc.) in this table are not explained here, nor is there any pointer to a reference explaining the color band codes | Add an explanation for the color band codes, or a pointer to an explanation.
486 | JuneChul Roh | Texas Instruments | 6 | 6.1.1 | 22 | 24 | E | No | The sentence is written in a different font size | Use the same format
487 | JuneChul Roh | Texas Instruments | 6 | 6.1.2 | 22 | 34-35 | E | Yes | Where does the "proposed code" in Table 1 fit into PSDU format? | Clarify
488 | Shusaku Shimada |  | 6.1 | 6.1.2 | 22 | 13 | T |  | The back ground information behind the assignment of seven channels in the band plan defined by Table 1 should be noted, because the number of channelized band that is seven is introduced abruptly and non-uniform spectral width requires at least any notifications. In addition the relation to Annex E may be clarified to facilitate the intent of this standard. | Provide rationale and set of information with regard to Table 1.
489 | Sridhar Rajagopal |  | 6 |  | 22 |  | T |  | channel selection | channel selection does not seem to be a PHY layer issue
490 | Sridhar Rajagopal |  | 6 |  | 22 |  | T |  | missing PHY tasks | error correction and synchronization
491 | Sridhar Rajagopal |  | 6.1.2 |  | 22 |  | E |  | Annex X | define X
492 | James Gilb | No | 6 | 6 | 22 | 1 | E | Yes | According to the style guide, there should not be text underneath a clause title, this text should be in a new 6.1 General or 6.1 Introduction. | Make this into a subclause.
493 | James Gilb | No | 6 | 6 | 22 | 3 | E | Yes | Listing the things in the clause is guaranteed to be out of date, useless and a pain to keep current. | Delete "This clause specifies ... and reception.
494 | James Gilb | No | 6 | 6 | 22 | 7 | E | Yes | First use of CQI, spell it out. | Change as indicated
495 | James Gilb | No | 6 | 6 | 22 | 4 | E | Yes | I know you are going to delete this paragraph, but just in case, the name of the standard is IEEE Std 802.15.7-<year> with a TM in the first place that it is used. | You won't know the year yet, but use IEEE Std 802.15.7 (I know, there is no period after Std, but that it the way they do it.)
496 | James Gilb | No | 6 | 6 | 22 | 14 | E | Yes | aMaxPHYPacketSize and phyCurrentChannel should be italicized according to the convention you just stated, yet it is not done here. | Search for and italicize all constants and attributes in this Clause.
497 | James Gilb | No | 6 | 6.1 | 22 | 20 | T | Yes | There appears to be more than 2 PHYs, but it is hard to tell. Best here to simply delete "both of". | Change as indicated
498 | James Gilb | No | 6 | 6.1.1 | 22 | 24 | T | Yes | This subclause only repeats what is found in 6.1.2 and so is unnecessary | Delete the subclause.
499 | James Gilb | No | 6 | 6.1.2 | 22 | 28 | T | Yes | The table does not list themodulation and spreading formats. | Change "using the modulation and spreading formats summarized in Table 1." to "listed in Table 1."
500 | James Gilb | No | 6 | 6.1.2 | 22 | 34 | T | Yes | In the Table it should be "Wavelength" not "Frequency band" | Change as indicated
501 | James Gilb | No | 6 | 6.1.2 | 22 | 34 | T | Yes | The colors listed in the color column are not defined in the standard (what is yGgY?) and in any event are not needed for implementation. | Delete the column "Color"
502 | James Gilb | No | 6 | 6.1.2 | 22 | 34 | T | Yes | The code is not "Proposed" and it isn't clear what the code is used for. | Change "Proposed Code" to "Code" or the correct name for code.
503 | James Gilb | No | 6 | 6.1.2 | 22 | 50 | T | Yes | This paragraph, "There are seven ... as shown in Table 1." repeats the information from the first paragraph and the table and so it is unnecessary | Delete the paragraph, it is not necessary.
504 | James Gilb | No | 6 | 6.1.2 | 22 | 54 | T | Yes | This is an allowed option, so it should be "may" | "can be used" -> "may be used"
505 | Kinney |  | 6 | 6.1.2 | 22 | 38 | T |  | text states that "the modulation and spreading formats summarized in Table 1." but Table 1 doesn't include these items rather it is found in Table 2 | change text to: "the modulation and spreading formats summarized in Table 1 and Table 2"
506 | R. Roberts | YES | 6.1.2 |  | 22 | 28 | E/T |  | Delete text | Modify the first sentence of 6.1.2 as follows … A compliant device shall operate in one or several visible light frequency bands as summarized in Table 1.
507 | R. Roberts | YES | 6.1.2 | Table 1 | 22 |  | T |  | Change heading on last column | The heading on the last column is "propposed code" … table 23 calls these Band Plan IDs. Should this column be titled Band Plan ID?
508 | McInnis |  | 5.5.3 |  | 23 | 4 | e |  | the solution does not lie entirely within on layer. | the solution does not lie entirely within one layer.
509 | Soo-Young Chang | CSUS | 6 | 6.1.2 | 23 | 6 | T |  | It is not easy to find " The regulatory documents listed below". | " The regulatory documents listed below" should be explained more with the specific location of the listing.
510 | David Cypher | NO | 6 | 6.1.2 | 23 | 6 | T | YES | text states documents listed below, but where? How far below | Remove sentence
511 | David Cypher | NO | 6 | 6.1.2 | 23 | 8 | T | YES | States provided in annex X, but there is no annex X and Annex I is empty | Remove the last paragraph of 6.1.2 entirely
512 | Srinath Hosur | Texas Instruments Inc. | 6 | 6.1.3 | 23 | 16 | T | YES | PHY1 has a number of rates close to each other between OOK and VPM (Table 2) | Remove rates close to each other
513 | Huan-Bang Li | NICT | 6 | 1 | 23 | 12 | T |  | Are PHY type1, PHY type 2, and CSK PHY option at the same level? What is the meaning of 'option'?
514 | Clint Chaplin | Do Not Approve | 6 | 6.1.2 | 23 | 6 | T | Yes | (SY) "The regulatory documents listed below are for information only and are subject to change and revisions at any time." There are no documents listed below. | Add documents, or delete sentence
515 | Clint Chaplin | Do Not Approve | 6 | 6.1.2 | 23 | 8 | T | Yes | (SY) "Annex X." | "Annex I."
516 | ETRI |  | 6 | 6.1.2 | 23 | 5 | E |  | Korea is not shown in this sentence. | Add Korea in this sentence
517 | ETRI |  | 6 | 6.1.2 | 23 | 8 | E |  | VLC Regulatory Annex is Annex I | Change Annex X into Annex I
518 | Khanh Tuan Le | Texas Instruments Inc. | 6 | 6.1.3 | 23 | 13 | T | YES | The mandatory data rates for link establishment are not clearly defined. | Please define.
519 | JuneChul Roh | Texas Instruments | 6 | 6.1.2 | 23 | 8 | E | Yes | "Anenex X" looks not in the draft | Add text for the annex and correct the reference
520 | James Gilb | No | 6 | 6.1.2 | 23 | 5 | T | Yes | Annex X is not supplied and there is no need to state that there is an intention for the standard. | Change the paragraph to say only "IEEE Std 802.15.7 devices shall comply with regulatory requirements set by the applicable regulatory bodies."
521 | James Gilb | No | 6 | 6.1.3 | 23 | 20 | T | Yes | RS(15,3)+1/4 CC is not clear. | In this case, it is probably best to list it as inner and outer codes in separate columns. Also, it should be "1/4 CC" with a space and CC needs to be in the acronym subclause and be spelled out in its first use.
522 | James Gilb | No | 6 | 6.1.3 | 23 | 18 | T | Yes | There is no mapping from these tables to the value placed in the PHY header. | Add a column to Tables 2, 3 and 4 that maps the operating mode to an integer that is placed in the 5 bit Data Rate field.
523 | James Gilb | No | 6 | 6.1.3 | 23 | 27 | E | No | Instead of "-", use "None" as it is more clear. | Change in Tables 2, 3, and 4.
524 | R. Roberts | YES | 6.1.3 | Table 2 | 23 |  | T |  | Delete the 5 kbps mode from the OOK PHY Type 1 table | Doc 10/159r1 indicates that the 5 kbps is problematic because the data rate is so low and the lowest data rate is used for link establishment. Part of the problem is that so much coding is used on this mode that the "performance improvement threshold" - i.e. that threshold of SNR which is required for the FEC to start improving performance - is too high. Also the low data rate makes dimming more problematic due to the time it takes to send a null packet.
525 | Anuj Batra | Texas Instruments | 6 | 6.1.3 | 23 | 15-34 | T | Yes | Why have both a RS(15,2) and RS(15,3) codes? Both have an error-correcting capability of T = 6 | Remove either RS(15,2) or RS(15,3)
526 | McInnis |  | 5.5.3.4 |  | 24 | 48 | e |  | However, the use of idle pattern for light dimming is in conflict with the inter-frame flicker compensation because it can be resulted in the inter-frame flicker. Therefore, the standard supports that the idle pattern is used only on the applications such as P2P communication which are independent of flicker and it allows to be used only for the inter-frame flicker compensation on the applications which need the non-flicker. The details on the idle pattern are described in 6.9.6. | Re-state the paragraphs in a different way.
527 | Srinath Hosur | Texas Instruments Inc. | 6 | 6.1.3 | 24 | 2 | T | YES | PHY2 has a number of rates close to each other SNR. Need to remove some rates to have at least 2dB performance gap between the rates | Remove rates to create 2dB performance gap between the rates
528 | David Cypher | NO | 6 | 6.1.4 | 25 | 13 | T | YES | Table 5 lists three types of phys, while table 4 states CSK, not Phy Type 3 | Consistently name the third phy type as either type three (3) or CSK
529 | Srinath Hosur | Texas Instruments Inc. | 6 | 6.1.4 | 25 | 9 to 13 | T | YES | Data rate is not mentioned in SIFS time and LIFS period. SIFS and LIS is usually fixed and cannot change with data rate. | SIFS and LIFS period should be at the lowest data rate
530 | Clint Chaplin | Do Not Approve | 6 | 6.1.4 | 25 | 10 | T | Yes | (SY) In this table the first PHY is referred to as "PHY Type 1" while elsewhere is is referred to as "PHY I". Similarly for "PHY Type 2 and "PHY II". | Please be consistent. I prefer "PHY Type 1" and "PHY Type 2" over "PHY I" and "PHY II"
531 | Clint Chaplin | Do Not Approve | 6 | 6.1.4 | 25 | 13 | T | Yes | (SY) In this table the third PHY is referred to as "PHY Type 3" while elsewhere is is referred to as "CSK". | Please be consistent. I prefer "PHY Type 3" over "CSK"
532 | Clint Chaplin | Do Not Approve | 6 | 6.1.4 | 25 |  | T | Yes | (JS) Where is section 6.1.4 from? In D0 document, there is no Minimum LIFS and SIFS periods section.
533 | JuneChul Roh | Texas Instruments | 6 | 6.1.4 | 25 | 14 | E | No | Does "PHY Type 3" mean "PHY CSK"? | Use a single terminalogy for the CSK PHY
534 | James Gilb | No | 6 | 6.1.4 | 25 | 4 | E | Yes | Hanging cross reference. | Delete "(section 7.6.1.4)" or state why it is related to LIFS and SIFS, e.g., "as defiend 7.6.1.4"
535 | James Gilb | No | 6 | 6.2 | 25 | 29 | T | Yes | The PD-SAP and PLME-SAP are never used, never implemented, not able to be tested and are a waste of time. | Delete the PD-SAP and PLME SAP from the figure and all the associated primitives in the following subclauses. This will greatly simplify the PHY Clause without affecting interoperability or functionality.
536 | James Gilb | No | 6 | 6.2 | 25 | 43 | T | Yes | There is no such thing as an RF-SAP. The PHY connects directly to the medium. Furthermore, the RF-SAP is not specified in the draft. | Delete the RF-SAP from the figure.
537 | Clint Powell |  | 6 | 6.2.1 | 26 | 13 | E |  | Section #'s are not centered in cells. | Center section #'s within cell.
538 | ETRI |  | 6 | 6.2.1.1.1 | 26 | 28 | T |  | We would like to suggest that the additional parameters for the use of color packet will be added to the clause 6.2.1.1.1 and the table 7 in the current D1 draft. The additional parameters is for the assignment of the color bands which transmit the corresponding psdu. | Add the additional parameters for the use of color packet as follows ; - PD-DATA.request - Name: band - Type: integer - Range: 0 ~ # of color bands
539 | James Gilb | No | 6 | 6.2.1 | 26 | 10 | E | Yes | The table format does not match the rest of the draft. | All table formats should match in the draft for similar tables. There should be at most two formats, one is probably best. Change them to match throughout the draft (ask the WG TE for help if necessary).
540 | James Gilb | No | 6 | 6.2.1.1.1 | 26 | 21 | E | Yes | The subclause title "semantics of the service primitive: is not necessary and adds complexity to the document. | Delete all subclause titles "semantics of the service primitive" Clause and subclause titles should be unique to the extent possible.
541 | James Gilb | No | 6 | 6.2.1.1 | 26 | 25 | E | Yes | The format of the parameters table is wrong here and in most of the PHY clause. | Change the formate (e.g., font face, size, weight, etc.) to match the IEEE format.
542 | James Gilb | No | 6 | 6.2.1.1 | 26 | 37 | T | Yes | "aMaxPHYPacketSize" needs to be italicized and <= is not correct (negative psduLengths are not allowed). | Change to "0-aMaxPHYPacketSize" and italicize the constant name. Change here and in all locations in the draft (e.g., Table 9).
543 | James Gilb | No | 6 | 6.2.1.1 | 26 | 41 | E | Yes | The "-" looks out of place, just leave the cell blank. | Change as indicated
544 | James Gilb | No | 6 | 6.2.1.1.2 | 26 | 45 | T | Yes | It is not possible for the PD-SAP (or the PLME-SAP for that matter) to constrain the actions of the next higher layer (the MAC in this instance). Thus "When generated" shall not be specified for .request and .response primitives. | Delete the "When generated" sections for all .request and .response primitives in the draft. A lower layer cannot specify the behavior of the upper layer. The SAP only specifies services provided by the lower layer.
545 | James Gilb | No | 6 | 6.2.1.1.3 | 26 | 51 | E | Yes | If you have followed me this far, you have deleted "Semantics of the primitive" and "When generated" (or for other primitives "Effect of receipt") leaving only one subclause per primitive. Because you are not allowed to have a x.y.z.1 unless there is an x.y.z.2, the last remaining subclause title needs to be deleted. This also solves the problem in which you have dozens of subclauses, all with the exact same ttitle. | Delete the subclause title "When generated" for all .request and .response primitives.
546 | David Cypher | NO | 6 | 6.2.1.2 | 27 | 12 | T | YES | The statement is not always true. It is true only when an acknowledgement is received from the peer. Otherwise there is no knowledge of whether the peer received the data. What is confirmed is transmission by the local PHY layer | Correct to make a true statement
547 | James Gilb | No | 6 | 6.2.1.1 | 27 | 1 | T | Yes | The action of the .confirm primitive should be described in that primitive's definition. Not here. When it is done here, there is a duplication of normative information plus the silly back reference in 6.1.2.1 to this subclause. | Move "When the PHY entity ... status of RX_ON or TRX_OFF, respectively." to 6.2.1.2, merging it with the text that was in the 6.2.1.2.2 subclause. This will prevent mistakes. (of course deleting the PD-SAP is a simpler and better idea.). Make that change here and in all the other primitives (essentially all have the reason codes defined in the .request instead of the .confirm.)
548 | James Gilb | No | 6 | 6.2.1.2 | 27 | 28 | E | No | It is my opinion that ", or" does not belong in an enumerated list. In most (if not all) programming languages there is no "or" in an enumerated list. | Delete ", or" in the definitions of enumerated lists. I know, 802.15.4 does, but I don't think it looks right.
549 | James Gilb | No | 6 | 6.2.1.2.3 | 27 | 40 | T | Yes | It is not possible for the PD-SAP (or the PLME-SAP for that matter) to constrain the actions of the next higher layer (the MAC in this instance). Thus "Effect of receipt" shall not be specified for .indication and .confirm primitives. | Delete the "Effect of receipt" sections for all .indication and .confirm primitives in the draft. A lower layer cannot specify the behavior of the upper layer. The SAP only specifies services provided by the lower layer.
550 | James Gilb | No | 6 | 6.2.1.2.2 | 27 | 33 | E | Yes | If you have followed me this far, you have deleted "Semantics of the primitive" and "When generated" (or for other primitives "Effect of receipt") leaving only one subclause per primitive. Because you are not allowed to have a x.y.z.1 unless there is an x.y.z.2, the last remaining subclause title needs to be deleted. This also solves the problem in which you have dozens of subclauses, all with the exact same ttitle. | Delete the subclause title "Effect of receipt" for all .indication and .confirm primitives.
551 | James Gilb | No | 6 | 6.2.1.2.2 | 27 | 38 | T | Yes | "The reasons .. described in 6.2.1.1.3" is silly. The reasons need to be defined in the .confirm primitive, not in the .request primitve. | Delete here and in all other locations in the primitives (there are quite a few).
552 | R. Roberts | YES | 6.2.1.2.2 |  | 27 |  | T |  | Incorrect reference | I believe the reference at the end of the paragraph should be to 6.2.1.2.3 and not 6.2.1.1.3.
553 | Sridhar Rajagopal |  | 6.2.1.3.1 |  | 28 |  | T |  | aMaxPHYPacketSize | make the packet size dependent on the PHY type. Suggest 256 bytes for LR PHY
554 | James Gilb | No | 6 | 6.2.1.3 | 28 | 25 | E | Yes | "0 x ff" -> "0xff". Also, be aware that it is apparently acceptable to use either lower case letters for hexadecimal notation. But, what ever you choose, make sure it is used consistently in the draft. | Change as indicated
555 | James Gilb | No | 6 | 6.2.1.3 | 28 | 28 | E | Yes | "(see 6.9.4)" -> "as defined in 6.9.4." | Change as indicated
556 | Clint Powell |  | 6 | 6.2.2.1 | 29 | 5-12 | E |  | Section #'s are not centered in cells. | Center section #'s within cell.
557 | R. Roberts | YES | 6.6.2 | Table 10 | 29 |  | T |  | Delete last row | There are two comments against clauses 6.2.2.9 and 6.2.2.10 that indicate these two clauses should be deleted.
558 | David Cypher | NO | 6 | 6.2.2.3.1 | 30 | 44 | T | YES | In table 12, wrong table reference in valid range column | Change 24 to 25
559 | Clint Chaplin | Do Not Approve | 6 | 6.2.2.3.1 | 30 | 44 | T | Yes | (SY) "See Table 24" | "See Table 25"
560 | James Gilb | No | 6 | 6.2.2.3.1 | 30 | 44 | E | Yes | Never use "See ...", instead it is "as defined in", or "as illustrated in " | "See Table 24" -> "As defined in Table 24." Change here and throughout the draft.
561 | James Gilb | No | 6 | 6.2.2.3.2 | 30 | 49 | T | Yes | This is a new one, "Appropriate usage"? | The PHY cannot restrict the MAC's behavior with the SAP, delete subclause 6.2.2.3.2.
562 | R. Roberts | YES | 6.2.2.3.1 | Table 12 | 30 |  | T |  | Wrong reference | Should be table 25, not table 24
563 | David Cypher | NO | 6 | 6.2.2.4.2 | 31 | 50 | T | YES | Wrong reference | Change 6.2.2.6.3 to 6.2.2.3.3
564 | R. Roberts | YES | 6.2.2.4.2 |  | 31 |  | T |  | Incorrect reference | I believe the reference at the end of the paragraph should be 6.2.2.4.3 and not 6.2.2.6.3
565 | David Cypher | NO | 6 | 6.2.2.5.3 | 32 | 49 | E | YES | Change till to until | Change till to until
566 | David Cypher | NO | 6 | 6.2.2.5.3 | 32 | 52 | E | YES | Change till to until | Change till to until
567 | James Gilb | No | 6 | 6.2.2.5.3 | 32 | 44 | T | Yes | "If the state change ... of the state of the PHY." should be in the .confirm primitive, not in the request. | Change "PHY to change" -> "PHY to attempt to change" and delete "If the state change ... of the state of the PHY" moving the information to 6.2.2.6. Make a similar change to all descriptions of the primitives.
568 | David Cypher | NO | 6 | 6.2.2.7.1 | 34 | 17 | T | YES | no table reference | Change X to 25
569 | David Cypher | NO | 6 | 6.2.2.7.3 | 34 | 33 | T | YES | Wrong table reference | change 19 to 25
570 | Clint Chaplin | Do Not Approve | 6 | 6.2.2.7.1 | 34 | 17 | T | Yes | (SY) "See Table X" | "See Table 25"
571 | Clint Chaplin | Do Not Approve | 6 | 6.2.2.7.3 | 34 | 32 | T | Yes | (SY) "see Table 19" | "see Table 25"
572 | Sridhar Rajagopal |  | 6.2.2.8.1 |  | 34 |  | E |  | Table X | define X
573 | James Gilb | No | 6 | 6.2.2.7.1 | 34 | 17 | T | Yes | Missing cross reference | Replace "Table X" with the correct cross reference.
574 | James Gilb | No | 6 | 6.2.2.7.1 | 34 | 19 | T | Yes | Change "Attribute specific" to be "As defined in Table x" with the correct cross reference. | Change as indicated
575 | R. Roberts | YES | 6.2.2.7.1 |  | 34 |  | T |  | Wrong reference | Should be table 25
576 | Billy Verso, (affiliation DecaWave) |  | 6 | 6.2.2.9.1 | 35 | 35 | T |  | PLME-DIMMER.request parameters are just copy of PLME-SET.request | Define parameter(s) to select the required dimming.
577 | David Cypher | NO | 6 | 6.2.2.8.1 | 35 | 9 | T | YES | no table reference | Change X to 25
578 | David Cypher | NO | 6 | 6.2.2.8.2 | 35 | 19 | T | YES | The statement that 6.2.2.8.3 contains fully described, is a false statement because it is not fully described there | Possibly wrong reference which should be 6.2.2.7.3
579 | David Cypher | NO | 6 | 6.2.2.9.1 | 35 | 48 | T | YES | no table reference | Change X to 25
580 | Clint Chaplin | Do Not Approve | 6 | 6.2.2.8.1 | 35 | 8 | T | Yes | (SY) "See Table X" | "See Table 25"
581 | Clint Chaplin | Do Not Approve | 6 | 6.2.2.8.2 | 35 | 17 | T | Yes | (SY) "The reasons for these status values are fully described in subclause 6.2.2.8.3." Section 6.2.2.8.3 does not contain a full description. | Either change the reference to the subclause that does contain the full description, or add the full description to 6.2.2.8.3
582 | Clint Chaplin | Do Not Approve | 6 | 6.2.2.9.1 | 35 | 35 | T | Yes | (SY) The parameters given here in this subclause are not the correct parameters for this primitive. Both the function prototype and Table 18 are incorrect | Put the right paramters in the function prototype and Table 18
583 | Sridhar Rajagopal |  | 6.2.2.9.1 |  | 35 |  | E |  | Table X | define X
584 | James Gilb | No | 6 | 6.2.2.8.1 | 35 | 9 | T | Yes | Missing cross reference | Replace "Table X" with the correct cross reference.
585 | James Gilb | No | 6 | 6.2.2.9 | 35 | 28 | T | Yes | This primitive is a copy of the PIB set. If the intention is to use a PIB value, then the primitive in 6.2.2.7. | Delete the primitives 6.2.2.9 and 6.2.2.10 as they can be accomplished using 6.2.2.7 and 6.2.2.8
586 | James Gilb | No | 6 | 6.2.2.9.1 | 35 | 35 | T | Yes | Missing cross reference | Replace "Table X" with the correct cross reference.
587 | James Gilb | No | 6 | 6.2.2.9.1 | 35 | 50 | T | Yes | Change "Attribute specific" to be "As defined in Table x" with the correct cross reference. | Change as indicated
588 | R. Roberts | YES | 6.2.2.9 |  | 35
589 | R. Roberts | YES | 6.2.2.8.1 |  | 35 |  | T |  | Wrong reference | Should be table 25
590 | R. Roberts | YES | 6.2.2.9 |  | 35 |  | T |  | Delete all of section and all its sub-sections | Section 6.2.2.9 and all the sub-clauses associated with 6.2.2.9 are not needed because the accessing of the PIB is adequately covered by the mechanisms presented in clauses 6.2.2.3, 6.2.2.4, 6.2.2.7 and 6.2.2.8
591 | R. Roberts | YES | 6.2.2.10 |  | 35 |  | T |  | Delete all of section and all its sub-sections | Section 6.2.2.10 and all the sub-clauses associated with 6.2.2.10 are not needed because the accessing of the PIB is adequately covered by the mechanisms presented in clauses 6.2.2.3, 6.2.2.4, 6.2.2.7 and 6.2.2.8
592 | Billy Verso, (affiliation DecaWave) |  | 6 | 6.2.2.10.1 | 36 | 31 | T |  | Dimmer confirm parameter description says it is result of a CCA? | Needs correct text inserted.
593 | David Cypher | NO | 6 | 6.2.2.10.1 | 36 | 31 | T | YES | Table 19: Valid range of enumerated values is not thoses used in 6.2.2.9.3 | Replace all with COMPLETE
594 | David Cypher | NO | 6 | 6.2.2.10.1 | 36 | 31 | T | YES | Table 19: Description is about CCA not dimmer. | replace CCA with DIMMER.request
595 | David Cypher | NO | 6 | 6.2.2.10.2 | 36 | 40 | T | YES | The statement is not ture about fully described in 6.2.2.10.3 for it only contains SUCCESS. But this is contridicts what is stated in 6.2.2.9.3 | It looks like no one knows what the dimmer is for and what it does and the text does not help another to learn either. Remove both 6.2.2.9 and 6.2.2.10.
596 | Clint Chaplin | Do Not Approve | 6 | 6.2.2.10.2 | 36 | 40 | T | Yes | (SY) "The reasons for these status values are fully described in subclause 6.2.2.10.3." Section 6.2.2.10.3 does not contain a full description. | Either change the reference to the subclause that does contain the full description, or add the full description to 6.2.2.10.3
597 | R. Roberts | YES | 6.2.2.10 |  | 36
598 | Soo-Young Chang | CSUS | 6 | 6.2 | 37 | 1 | E |  | Most of the tables following Table 20 have incorrect table numbers. | Rename table numbers from Table 20.
599 | David Cypher | NO | 6 | 6.2.3 | 37 | 6 | E | YES | Table 20: BUSY row: THe change unusual capitalization | The
600 | David Cypher | NO | 6 | 6.2.3 | 37 | 13 | E | YES | Table 20: IDLE row: correct spelling of idel | Idle
601 | David Cypher | NO | 6 | 6.2.3 | 37 | 20 | T | YES | Table 20: SUCCESS row: there is no ED operation (there are only passive and active scans) | Replace ED with CCA
602 | David Cypher | NO | 6 | 6.2.3 | 37 | 30 | T | YES | Table 20: missing COMPLETE as stated in 6.2.2.9.3 page 36, line 10 | Add row with COMPLETE
603 | Clint Chaplin | Do Not Approve | 6 | 6.2.3 | 37 | 5 | E | Yes | (SY) "THe" | "The"
604 | Clint Chaplin | Do Not Approve | 6 | 6.2.3 | 37 | 13 | E | Yes | (SY) "idel" | "idle"
605 | James Gilb | No | 6 | 6.2.3 | 37 | 3 | T | Yes | The PHY interface is not exposed and so there is no need to standardize the enumerations. Keeping the table will require keeping it in sync with the PLME SAP primitives, which can lead to errors. | Delete subclause 6.2.3.
606 | James Gilb | No | 6 | 6.2.3 | 37 | 13 | E | Yes | "Idel" -> "Idle" | Change as indicated
607 | James Gilb | No | 6 | 6.2.3 | 37 | 20 | E | Yes | "A SET/GET, and ED ... was successful." is confusing. | Change to "The request completed successfully."
608 | James Gilb | No | 6 | 6.3 | 37 | 33 | T | Yes | What are the data transmission modes? If the PHY doesn't support them, then it is most likely a problem in the PHY definition, not in the PHY implementation. | Change "all the data ... These are ... Burst Mode." to be "The PHY shall support the following data modes." and delete Figure 20.
609 | R. Roberts | YES | 6.3 |  | 37 |  | T |  | Add a data mode | Cuurently there are 3 data modes (single, packed and burst). It is suggested that a fourth data mode needs to be added called something like "Dimmed OOK Mode" with a packet structure like that shown on slide 4 of document 10/159r1. The exact text is TBD and will be submitted by mid-April 2010. This suggested text will include all the PPDU format changes to support this additional mode.
610 | Billy Verso, (affiliation DecaWave) |  | 6 | 6.3 | 38 | 8,15 | T |  | How does packed mode fit with MAC interface primitives MCPS-DATA.request and MCPS-DATA.indication, where one msdu is passed at a time. | Needs description somewhare of how this works including what the MAC does and how it fits in with the MAC API.
611 | Soo-Young Chang | CSUS | 6 | 6.3 | 38 | 1 | T |  | In Figure 20, in Burst mode, there are two MAC PDU #n. These should be fixed. | Redraw the figure with correct PDU numbers.
612 | Anuj Batra | Texas Instruments | 6 | 6.3 | 38 | 14-15 | T | Yes | Figure 20 - Burst Mode - shows the same MAC PDU being transmitted twice, in both Frame #1 and #2. This figure does not align with the text | replace first MAC PDU #n with MAC PDU #1 and second MAC PDU #n with MAC PDU #2
613 | Anuj Batra | Texas Instruments | 6 | 6.3 | 38 | 23-25 | T | Yes | Why is single mode so restrictive? Why can't single mode be used to transmit single packets that are not ACK, association or beaconing frames? This is an overly restrictive statement and should not be part of the standard. Let implementors decide how they want to use the system. | Remove restrictions
614 | Clint Chaplin | Do Not Approve | 6 | 6.3 | 38 | 15 | T | Yes | (SY) In Burst mode, both packets are shown with the label "MAC PDU #n". I believe that the labels should be different
615 | Clint Chaplin | Do Not Approve | 6 | 6.3 | 38 |  | E | Yes | (JS) Delete color in figure 20.
616 | Khanh Tuan Le | Texas Instruments Inc. | 6 | 6.3 | 38 | 33 | E | NO | IFS is missing from Clause 4 Acronyms and abbreviations. | Add IFS to Clause 4 Acronyms and abbreviations.
617 | Khanh Tuan Le | Texas Instruments Inc. | 6 | 6.3 | 38 | 36 | E | NO | RIFS is missing from Clause 4 Acronyms and abbreviations. | Add RIFS to Clause 4 Acronyms and abbreviations.
618 | JuneChul Roh | Texas Instruments | 6 | 6.3 | 38 | 23-24 | T | Yes | Single mode should be allowed to be used in many other cases other than what are addressed in the text (ack, accociation, or beaconing) | Remove the restictive sentence
619 | James Gilb | No | 6 | 6.3 | 38 | 3 | T | Yes | If color is used in the standard, the figure needs to contain the same information when printed in black and white. This figure is marginal. | Check all color figures for clarity when printed as black and white. Use shading patterns to differentiate rather than colors. Change here and throughput the draft. Figure 41, for example, doesn't work in black and white (even with grayscale).
620 | James Gilb | No | 6 | 6.3 | 38 | 3 | T | Yes | The figure repeats information that is better described in the text that follows. Use the text, lose the figure. | Delete Figure 20.
621 | James Gilb | No | 6 | 6.3 | 38 | 23 | E | Yes | The format of this list is wrong (i.e., there is no defined format for it, don't invent new ones.). | Change either to three paragraphs or a dashed list.
622 | James Gilb | No | 6 | 6.3 | 38 | 23 | E | Yes | "Single mode: There is only one ..." | "In single data mode, there is only one .."
623 | James Gilb | No | 6 | 6.3 | 38 | 27 | E | Yes | "Packed mode: The packed mode ..." -> "The packed data mode ..." and delete "This can be used ... of data communication." | Change as indicated
624 | James Gilb | No | 6 | 6.3 | 38 | 32 | E | Yes | "Burst mode: It is also ... higher MAC efficiency." | Change to "The burst data mode uses a reduced length PHY preamble, as defined in 6.4.1.2, after the first frame in the burst. In addition, the RIFS is used between frames instead of the SIFS. The shorter preamble increases the efficiency and throughput in this mode."
625 | James Gilb | No | 6 | 6.3 | 38 | 37 | T | Yes | The draft indicates that there is a RIFS spacing, yet this spacing is not defined in the draft. | Define the RIFS, probably in the same table as the SIFS.
626 | James Gilb | No | 6 | 6.4 | 38 | 43 | E | Yes | Pick one, packet or frame, and use it consistently. | Review the use of frame and packet to ensure that only one term is used throughout the draft.
627 | James Gilb | No | 6 | 6.4 | 38 | 47 | T | Yes | The MAC-PHY interface is not exposed and so it is not necessary to specify the bit/byte ordering. | Delete "The same transmission order ... and MAC sublayer."
628 | James Gilb | No | 6 | 6.4 | 38 | 50 | T | Yes | This paragraph and dashed list repeats normative information shown later and so therefore will lead to wailing and gnashing of teeth. | Delete "Each PPDU packet ... frame length information."
629 | James Gilb | No | 6 | 6.4 | 38 | 54 | T | Yes | This sentence is an excellent example of why you should not repeat normative information. The text says that the PHR contains the frame length information, which while true, is not complete. A lot more information is carried in the PHR. | Delete "Each PPDU packet ... frame length information."
630 | R. Roberts | YES | 6.3 |  | 38 | 36 | T |  | RIFS not defined | The Reduced Interframe Spacing (RIFS) needs to be defined.
631 | Billy Verso, (affiliation DecaWave) |  | 6 | 6.4.1 | 39 | 22 to 30 | T |  | Figure 22—CSK PPDU has TBD in it, and question: "where is this defined?" | This needs to be finished.
632 | Bain | y | 6 | 6.4.1 | 39 | 23 | e | no | There should not be any TBDs in a ballot | Complete the TBD in figure 22
633 | Soo-Young Chang | CSUS | 6 | 6.4.1 | 39 | 7 | E |  | In Figure 21, to maintain consistency. HCS needs its size information. | Put "(16 bits)" in the HCS box.
634 | Soo-Young Chang | CSUS | 6 | 6.4.1 | 39 | 21 | T |  | In Figure 22, channel estimation sequence may not be needed if the receiver is able to compensate distortion from the channel. | A channel compensation algorithm can rearrange constellation points at receiver without channel estimation for better performance. Refer to a contribution document which will be posted later.
635 | Soo-Young Chang | CSUS | 6 | 6.4.1.1 | 39 | 40 | T |  | why does the system need to distinguish different PHY topologies by using four preambles? What benefits can be enjoyed? | Need to explain what benefits with the different preamble sequences we can have and why.
636 | Soo-Young Chang | CSUS | 6 | 6.4.1.1 | 39 | 45 | E |  | Need to have an un-abbreviated name of CDR in the text. | Put an un-abbreviated name of CDR in the text.
637 | Soo-Young Chang | CSUS | 6 | 6.4.1.1 | 39 | 49 | T |  | Need to mention about default preamble transmission illustrated in Figure 23 in the section. | Put an explanation about default preamble transmission illustrated in Figure 23 in this section.
638 | David Cypher | NO | 6 | 6.4.1 | 39 | 23 | T | YES | Figure 22 already contains TBD
639 | David Cypher | NO | 6 | 6.4.1.1 | 39 | 45 | T | YES | What is CDR? | Add to acronym list and spell out here on first usage
640 | Srinath Hosur | Texas Instruments Inc. | 6 | 6.4.1 | 39 | 7 to 15 | T | YES | rate for PHR transmission is not mentioned | Lowest mandatory data rate should be used for PHR
641 | Huan-Bang Li | NICT | 6 | 4 | 39 | 23 | T |  | TBD must be resolved
642 | Huan-Bang Li | NICT | 6 | 4 | 39 | 30 | T |  | TBD must be resolved
643 | Cristina Seibert | SSN | 6 | 6.4.1 | 39 | 23 | T |  | Missing PPDU information | Fill in TBDs
644 | Anuj Batra | Texas Instruments | 6 | 6.4.1 | 39 | 11-12 | T | Yes | Figure 21: Having 1 reserved bit is not a good option. It caused a lot of problems during the transition from 11g --> 11n | Add at least 1 more reserved bit
645 | Anuj Batra | Texas Instruments | 6 | 6.4.1 | 39 | 29-30 | T | Yes | Figure 22: Having 1 reserved bit is not a good option. It caused a lot of problems during the transition from 11g --> 11n | Add at least 1 more reserved bit
646 | Anuj Batra | Texas Instruments | 6 | 6.4.1 | 39 | 29-30 | T | Yes | Figure 22: Channel estimation sequence length is TBD | Define length
647 | Anuj Batra | Texas Instruments | 6 | 6.4.1 | 39 | 23-24 | T | Yes | Figure 22: PHR length is TBD | Define length
648 | Anuj Batra | Texas Instruments | 6 | 6.4.1 | 39 | 7-35 | T | Yes | Both PPDU format have a frame length that is 7 bits, which implies that the PSDU can be no more than 127 bytes, but section 6.5 implies that the MAC payload could be 65535 bytes long | Fix inconsistency
649 | Anuj Batra | Texas Instruments | 6 | 6.4.1.1 | 39 | 43-46 | T | Yes | Too many length options for preamble, makes it difficult to design optimized receiver | Narrow options to 1 or 2
650 | Clint Chaplin | Do Not Approve | 6 | 6.4.1 | 39 | 23 | T | Yes | (SY) The red text (and TBDs) need to be Determined | Determine the correct text and update the table.
651 | Clint Chaplin | Do Not Approve | 6 | 6.4.1 | 39 |  | T | Yes | (JS) Channel estimation sequence | In section 6.8.6.1, channel estimation sequence is 8bit.
652 | Khanh Tuan Le | Texas Instruments Inc. | 6 | 6.4 | 39 | 7 to 34 | T | YES | The packet formats are different from the frame formats in section 5.6.4.x. | Harmonize the packet format.
653 | Khanh Tuan Le | Texas Instruments Inc. | 6 | 6.4 | 39 | 7 to 34 | E | NO | The packet formats in Figures 21 and Figure 22 are drawn differently. | Please use the same drawing for consistency.
654 | Khanh Tuan Le | Texas Instruments Inc. | 6 | 6.4 | 39 | 22 to 30 | T | YES | The PHR length and Channel estimation sequence are TBD. | Please define.
655 | Khanh Tuan Le | Texas Instruments Inc. | 6 | 6.4.1.1 | 39 | 45 | E | NO | CDR is missing from Clause 4 Acronyms and abbreviations. | Add CDR to Clause 4 Acronyms and abbreviations.
656 | Rene Struik | NO | 6 | 6.4.1 | 39 |  | E |  | (E) §6.4.1, p. 39, Fig. 22: The TBD entry re PHR size in Fig. 22 presumably should have read “variable”. Suggested remedy: correct accordingly. | correct accordingly.
657 | Rene Struik | NO | 6 | 6.4.1 | 39 |  | TR |  | (TR) §6.4.1, p. 39, Fig. 22: The TBD entry re channel estimation size in Fig. 22 seems to be undefined (at Letter Ballot???). Suggested remedy: This entry should be clearly defined. | This entry should be clearly defined.
658 | Rene Struik | NO | 6 | 6.4.1.1 | 39 |  | TR |  | (TR) §6.4.1.1, p. 39-40: In some instances, e.g., if the communicating devices are almost completely in sync, the PHY preamble seems unnecessarily long and can be pruned considerably. This seems esp. advantageous in low-data rate PHY scenarios or with frames that are frequently sent without the use of channel sampling, thus saving communication latency and communication energy. Suggested remedy: Specify a shortened version of the PHY preamble/header for “in sync” scenarios. | Specify a shortened version of the PHY preamble/header for “in sync” scenarios.
659 | JuneChul Roh | Texas Instruments | 6 | 6.4.1 | 39 | 12-13 | E | Yes | Cannot find a reference for description of "Frame length" field | Add a section reference as in other fields
660 | JuneChul Roh | Texas Instruments | 6 | 6.4.1 | 39 | 22-33 | T | Yes | Details of PPDU structure for CSK mode are missing in Figure 22 | Specify the details. TBDs should be replaced with actual numbers.
661 | Shusaku Shimada |  | 6.4 | 6.4.1 | 39 | 22 | E/T |  | TBD in figure 22. | Define.
662 | James Gilb | No | 6 | 6.4 | 39 | 5 | T | Yes | "structure shall be formatted" -> "structure for type 1 and type 2 PPDUs shall be formatted" or "structure for non-CSCK PPDUs shall be formatted" | Change as indicated
663 | James Gilb | No | 6 | 6.4 | 39 | 12 | T | Yes | There is a conflict between this figure and Table 23 and the text in the draft. Apparently, the intent was to have more information than just the frame length. This will require some work. | For this location, change the figure to just show the structure for all PHY packets, i.e., boxes for SHR, PHR, PSDU (or PHY payload, pick one name and use it) and FCS. Don't put lengths in the figure, the length of the fields is defined in the subclauses that define those fields.
664 | James Gilb | No | 6 | 6.4 | 39 | 22 | T | Yes | The field length can't be variable. | Delete this figure and use a generic figure with boxes for SHR, Channel estimation, PHR, PSDU and FCS. Don't put lengths in the figure, the length of the fields is defined in the subclauses that define those fields.
665 | James Gilb | No | 6 | 6.4 | 39 | 26 | T | Yes | Normally, a channel estimation field is used to improve the demodulation of data. In this case, the channel estimation field needs to precede the PHR and not be part of the data that is checked by the FCS. | Move the channel estimation field (CES) to between the SHR and PHR and have it as a new field for CSK modes.
666 | James Gilb | No | 6 | 6.4 | 39 | 27 | T | Yes | The group represented to the WG that the draft would be technically complete. There are too many TVDs and "Where is this defined?" | Fix all the TBDs, editors comments, etc. and apologize to the WG for sending this to ballot. BTW: I think the channel estimation field is defined in 6.8.6.1.
667 | James Gilb | No | 6 | 6.4 | 39 | 43 | T | Yes | "This maximum ... in the quickest time." Really, is there a mathematical proof that shows this? | Delete "This maximum ... in the quickest time."
668 | James Gilb | No | 6 | 6.4 | 39 | 45 | T | Yes | "shall not exceed 16384 bits" | Delete "The fast locking ... 16384 bits.", make the fast locking field 64 bits, as indicated in Figure 23.
669 | James Gilb | No | 6 | 6.4 | 39 | 39 | T | Yes | The preamble appears to be defined in Figure 23, but there is no reference to it in the text. | Add to the end of the first paragraph "The preamble field for single data mode and packed data mode shall be formatted as illustrated in Figure 23. The preamble field for burst data mode shall be formatted as illustrated in Figure 25."
670 | James Gilb | No | 6 | 6.4 | 39 | 43 | T | Yes | "The preamble firsts ... 1's and 0's" repeats information. "Before thd CDR ... transmitted sequence." conveys no information, "After fast locking pattern ... four preambles are sent." repeats information. | Delete the indicated sentences.
671 | James Gilb | No | 6 | 6.4 | 39 | 39 | T | Yes | Figure 24 is presented, but not referenced in the text. In additions, it appears that the last bit in the figure has been cut off. | Add a new paragraph: "The preamble patterns shall be as defined in Figure 24."
672 | R. Roberts | YES | 6.4.1 |  | 39 |  | T |  | MCS for a given PHY TYPE not defined | We need to have a field added to the PPDU that indicates which MCS will be used for the packet body.
673 | R. Roberts | YES | 6.4.1 | Figure 22 | 39 |  | T |  | Delete CSK PPDU | There should only be one PPDU format with definable fields. Modify the PPDU format in general so it also supports CSK without defining an explicit PPDU just for CSK.
674 | R. Roberts | YES | 6.1.4 | Figure 22 | 39 |  | T |  | TBD in Figure 22 | On principle I always vote NO for a document that contains TBDs. The TBD in figure 22 needs to be filled in.
675 | R. Roberts | YES | 6.1.4 | Figure 22 | 39 |  | T |  | Channel estimation sequence is TBD | On principle I always vote NO for a document that contains TBDs. I don't believe that a channel estimation sequence is defined in the document. Is this the same as the CSK receiver training sequence? Isn't the CSK training sequece for LED compensation? Is the term channel estimation sequence the proper term?
676 | R. Roberts | YES | 6.4.1 | Figure 22 | 39 |  | E |  | Table formatting | The formatting of table 21 and table 22 are not the same. Make them the same.
677 | Srinath Hosur | Texas Instruments Inc. | 6 | 6.4.1.1 | 39 | 38 P39 to 49 P 40 | T | YES | rate for preamble transmission is not mentioned | Lowest mandatory data rate should be used for PHR
678 | Bain | y | 6 | 6.4.1.1 | 40 | 7 | e | no | The use of color in fig 23 does not seem to be necessary | delete the color here and elsewhere
679 | Soo-Young Chang | CSUS | 6 | 6.4.1.1 | 40 | 27 | T |  | Need to verify that the sequences listed in Figure 24 have higher correlation performance than other sequences. | Ask the proposer of these sequences to show this verification.
680 | Soo-Young Chang | CSUS | 6 | 6.4.1.1 | 40 | 37 | T |  | Is this OOK modulation also used for PHY type 2? What about putting "with Manchester coding" after OOK modulation? | Need to explain how this modulation works for PHY type 2 and put "with Manchester coding" after "OOK modulation".
681 | Soo-Young Chang | CSUS | 6 | 6.4.1.1 | 40 | 49 | T |  | Why is P1 needed if it can be used with any topology? What benefits can we have with this sequence? | Put some words to explain justification on why P1 is useful.
682 | David Cypher | NO | 6 | 6.4.1.1 | 40 | 34 | T | YES | There are only 15 bits shown in the the four preambles, where is the 16th bit? | Add missing column
683 | David Cypher | NO | 6 | 6.4.1.1 | 40 | 36 | T | YES | The statement is that there is but one preamble shown in Figure 24, but there are four | Change "The preamble patterns of Figure 24 …"
684 | Huan-Bang Li | NICT | 6 | 4 | 40 | 34 | E |  | The rectangle does not close …?
685 | Anuj Batra | Texas Instruments | 6 | 6.4.1.1 | 40 | 9-10 | T | Yes | Figure 23: shows a fast locking sequence that is only 64 bits in length. However, text says fast locking sequence could range from 64 bits to 16384 bits | replace 64 bits with '64 bits --> 16384 bits"
686 | Anuj Batra | Texas Instruments | 6 | 6.4.1.1 | 40 | 37-38 | T | Yes | Text says that "all light sources shall transmit the same preamble simultaneously". What does simultaneously means? Can the preambles be offset? Do the first bits of preamble have to be aligned? | Clarify
687 | Anuj Batra | Texas Instruments | 6 | 6.4.1.1 | 40 | 40-41 | T | Yes | Why is preamble inversion allowed? Since the preamble is just a repetition of 10, won't an odd symbol delay due to multipath cause the receiver to have problems with timing? | Disallow inverted preambles
688 | Clint Chaplin | Do Not Approve | 6 | 6.4.1.1 | 40 | 7 | T | Yes | (SY) 64 bits | >= 64 bits and <= 16384 bits
689 | Clint Chaplin | Do Not Approve | 6 | 6.4.1.1 | 40 | 27 | T | Yes | (SY) I think this figure got cut off. Only 15 bits are shown in each pattern, and the right edge of the box is missing | Show the entire figure
690 | Khanh Tuan Le | Texas Instruments Inc. | 6 | 6.4.1.1 | 40 | 37 | E | NO | The length of the preambles is not clearly stated. | Please state the preamble pattern length for clarity.
691 | JuneChul Roh | Texas Instruments | 6 | 6.4.1.1 | 40 | 9-10 | T | Yes | In Figure 23 shows that "fast locking sequence" is 64 bits long, which is different from what is described in the text: it can be from 64 bits to 16384 bits | Clarify
692 | James Gilb | No | 6 | 6.4 | 40 | 40 | T | Yes | "It is also ...or its inversion." | "The PHY may transmit either the preamble sequence or its inversion.
693 | James Gilb | No | 6 | 6.4 | 40 | 42 | E | Yes | "allows two preamble sequences that can be searched simultaneously" | "allows for two preamble sequences to be searched for simultaneously"
694 | James Gilb | No | 6 | 6.4 | 40 | 45 | T | Yes | "The same preamble ... image array device discovery." One repetition should be enough. If it is variable, then it will make calculating time for packet reception more difficult, e.g., an Imm-ACK could be very long if the sending MAC decides to send 16384 bits for the fast locking field. | Don't allow changes to fast locking pattern. However, if you keep it, then say "pattern may be extended" and delete "The same preamble ... high rate PHY." and "for better synchronization ... image array device discovery."
695 | James Gilb | No | 6 | 6.4 | 40 | 22 | T | Yes | Figure 23 is not the "Default preamble" but rather the "Single and packed data mode preamble" | Change title to "Single and packets data mode preamble"
696 | James Gilb | No | 6 | 6.4 | 40 | 34 | T | Yes | This is not the proposed preamble. | Change title to "Preambles patterns for various topology modes."
697 | James Gilb | No | 6 | 6.4 | 40 | 34 | E | Yes | Come up with a different name for the field Preamble pattern as you are re-using the term preamble for both the combination of the fast locking pattern and the preamble pattern. | Perhaps "data recovery pattern" or similar?
698 | James Gilb | No | 6 | 6.4 | 40 | 49 | T | Yes | Table 21 is not referenced in the text. | Change "P1 can be used ... visibility support frames." to be "The usage of the preamble patterns shall be as defined in Table 21." Add "and for visibility support frames" to the "Topology Operating Mode" for P1 or inverted P1 in Table 21.
699 | James Gilb | No | 6 | 6.4.1.2 | 40 | 53 | T | Yes | In burst mode, the fast locking pattern has to be dropped. | "The fast .. transmitter." -> "In burst mode, the fast locking pattern shall not be included, as illustrated in Figure 21."
700 | R. Roberts | YES | 6.4.1.1 | Figure 24 | 40 |  | T |  | Preambles for various topologies are not DC balanced. | The codes used for the preamble need to be DC balanced, specially for modes where Manchester encoded OOK is used. The reason has to do with the strong desire to use AC coupling. Also, as has been pointed out many times, the presence of DC unbalance - under the right conditions - can cause flicker. First off, the codes are of odd length so DC un-balance is inherent. But particularly out-of-balance are codes P2 and P3 which for 4 repetitions will have 20 zeros and 40 ones. This will cause a transient response in the AC coupling and problems with baseline shifting. One possible remedy is to repeat the code 4 times and invert the code every other repetition.
701 | R. Roberts | YES | 6.4.1.1 | Figure 24 | 40 |  | E |  | Formatting on Figure 24 and title of figure 24 | Figure 24 needs to be reformatted and remove the word "proposed" from the title.
702 | R. Roberts | YES | 6.4.1.2 |  | 40 | 53 | T |  | Add text to first sentence | Add the following text to the first sentence … Except for the the first frame, the fast locking pattern …
703 | Srinath Hosur | Texas Instruments Inc. | 6 | 6.4.1.2 | 40 | 52 P40 to 26 P 41 | T | YES | rate for burst preamble transmission is not mentioned | Lowest mandatory data rate should be used for PHR
704 | Srinath Hosur | Texas Instruments Inc. | 6 | 6.4.1.2 | 41 | 15 to 25 | E | YES | Figure 25 is not clear in its intent | Clarify figure
705 | Huan-Bang Li | NICT | 6 | 4 | 41 | 32 | T |  | It writes that 'frame length field is 7 bits'. However, it takes values of more than 8 in Table 22.
706 | Cristina Seibert | SSN | 6 | 6.4.1.3 | 41 | 37 | T |  | Why are specific PSDU frame lengths such as of 7 octets not allowed? | Remove constraints on allowed PSDU frame lengths
707 | Rene Struik | NO | 6 | 6.4.1.2 | 41 |  | TR |  | (TR) §6.4.1.2, p. 41, Table 21: It is unclear how one determines how the preamble “P1 or inverted P1” is set (esp. if “topology-dependent” may be dynamic). Suggested remedy: Clearly specify how one determines how these parameters are supposed to be interpreted. | Clearly specify how one determines how these parameters are supposed to be interpreted.
708 | James Gilb | No | 6 | 6.4 | 41 | 4 | E | Yes | The table titles are supposed to only have the first letter capitalized (as is the case with clause and subclause titles.). | Lower case the words when the acronym is spelled out for all of the acronyms in the Clause.
709 | James Gilb | No | 6 | 6.4.1.3 | 41 | 32 | T | Yes | Never put the field length in the text (i.e., "is 7 bits in length") when it is already defined in the figure. | Delete "is 7 bits in length and" in this subclause. Also delete similar occurrences in all other parts of the draft.
710 | James Gilb | No | 6 | 6.4.1.3 | 41 | 33 | E | Yes | Either use PHY payload or PSDU, but not both. | Pick one name and use it consistently throughout the draft.
711 | James Gilb | No | 6 | 6.4.1.3 | 41 | 33 | T | Yes | The maximum packet size is 64 kB, which requires 16 bits for the length field. This is reflected in Table 23 for the PHY header and appears to be the intention of the group. The 7 bit length is from 802.15.4, which is trying to solve a much different problem. | Make the Length field 16 bits. Create a figure that shows the PHR using the values in Table 23 and a 2 octet HCS.
712 | James Gilb | No | 6 | 6.4.1.4 | 41 | 51 | E | Yes | Delete "For all packets ... frame (i.e., MPDU)." as it repeats information from the tabl.e | Change as indicated
713 | Makoto Noda | Sony Corporation | 6 | 6.4.1.5 | 42 | 6 | E |  | typo | {16, 12, 5} in (x16 + x12 + x5 + 1) should be exponents.
714 | Makoto Noda | Sony Corporation | 6 | 6.4.1.6 | 42 | 15 | E |  | typo | {16, 12, 5} in (x16 + x12 + x5 + 1) should be exponents.
715 | Billy Verso, (affiliation DecaWave) |  | 6 | 6.4.1.5 | 42 | 3 | T |  | HCS says "The combination of PHY header and the MAC header shall be protected with a 2 octet CCITT CRC-16 header check sequence (HCS)". This does not agree with the picture Figure 22 (page 53(39)) where HCS seems to be for PHY header only? | It is not clear but I would expect this HCS to apply to PHY only and not MAC. If this is so then remove reference to MAC header from this clause.
716 | Billy Verso, (affiliation DecaWave) |  | 6 | 6.4.1.6 | 42 | 11 | T |  | Frame Check Sequence. Talks about HCS which should be in 6.4.1.5 only. Also it mentions CCITT which no longer exists, should say ITU-T. | Delete this and refer to section 7.2.1.9 where the FCS field is defined correctly.
717 | David Cypher | NO | 6 | 6.4.1.5 | 42 | 4 | T | YES | The statement about this CRC applying to PHY header and MAC header is confusing. How can the MAC header be included if there are multiple MAC frames per PHY frame? | If the statement is supposed to be true, add text describing how this is done when creating for sending and decomposing when receiving.
718 | David Cypher | NO | 6 | 6.4.1.5 | 42 | 6 | T | YES | The Equation has scalar values rather than exponents | Make scalars superscript to represent exponents
719 | David Cypher | NO | 6 | 6.4.1.6 | 42 | 15 | T | YES | The Equation has scalar values rather than exponents | Make scalars superscript to represent exponents
720 | Srinath Hosur | Texas Instruments Inc. | 6 | 6.4.1.5 | 42 | 7 | T | YES | Data scrambling is nor defined for HCS | Define data scrambling
721 | Cristina Seibert | SSN | 6 | 6.4.1.5 | 42 | 3 | E |  | The HCS subclause is confusing. On one hand, it states the HCS field is computed over the PHY header. On the other hand, it states "the combination of PHY header and the MAC header shall be protected with … (HCS)". | Fix paragraph
722 | Cristina Seibert | SSN | 6 | 6.4.1.5 | 42 | 3 | T |  | Assuming the HCS is intended to detect errors in the PHY header, the allocation of a 16-bit CRC to detect errors in the remainder 8 bit of the PHR seems excessive. | Use a more economical error detection scheme
723 | Cristina Seibert | SSN | 6 | 6.4.1.6 | 42 | 22 | E |  | Many figures in the draft have poor quality, some have labels in a foreign language (e.g. Chinese appears used in Figure 41). Also, some pictures use colors, though that's quite understandable for a draft on visible light communication :-). | In editing, do not import images, use Visio sources instead. Label everything in English. Refrain from using colors per the editing rules.
724 | Anuj Batra | Texas Instruments | 6 | 6.4.1.5 | 42 | 3-7 | E | No | A figure of CRC implementation for HCS would be very helpful to reader | Reference Figure 26 for the HCS sections as well
725 | Anuj Batra | Texas Instruments | 6 | 6.4.1.6 | 42 | 9 | T | Yes | FCS is generated in MAC | move FCS section to MAC
726 | Clint Chaplin | Do Not Approve | 6 | 6.4.1.6 | 42 | 18 | T | Yes | (SY) The entire section explaing and showing the CRC should be taken out of here and put into an appendix. | Put CRC explanation and example in appendix
727 | Khanh Tuan Le | Texas Instruments Inc. | 6 | 6.4.1.5 | 42 | 7 | T | YES | Where is data scrambling defined for the HCS? | Please define or remove data scrambling in this subclause.
728 | James Gilb | No | 6 | 6.4.1.5 | 42 | 3 | T | Yes | This paragraph is a mess. Plus, the MAC header isn't protected by the HCS. | Change "The CRC ... shall be protected ..." to be "The PHY header shall be protected "
729 | James Gilb | No | 6 | 6.4.1.5 | 42 | 6 | E | Yes | Format the equation with italics for variable (x) and superscript for powers. | Change as indicated
730 | James Gilb | No | 6 | 6.4.1.5 | 42 | 5 | E | Yes | "The CCITT CRC-16 HCS" -> "The HCS" | Change as indicated
731 | James Gilb | No | 6 | 6.4.1.5 | 42 | 7 | E | Yes | "ONEs" -> "ones" | Change as indicated
732 | James Gilb | No | 6 | 6.4.1.6 | 42 | 11 | T | Yes | "The CCITT CRC-16 HCS" -> "The FCS" | Change as indicated
733 | James Gilb | No | 6 | 6.4.1.6 | 42 | 15 | E | Yes | Format the equation with italics for variable (x) and superscript for powers. Use the same format for both equations (i.e., either inline or on a separate line). | Change as indicated
734 | James Gilb | No | 6 | 6.4.1.6 | 42 | 17 | E | Yes | "HCS" -"FCS" | Change as indicated
735 | James Gilb | No | 6 | 6.4.1.6 | 42 | 23 | E | Yes | This figure (and many others) are fuzzy. Either change the format (.wmf or .eps) or create as a framemaker figure. One may already exist for this figure. | Check and update the figures so that they are the highest quality.
736 | Makoto Noda | Sony Corporation | 6 | 6.4.1.5 | 42 | 6 | E |  | typo | {16, 12, 5} in (x16 + x12 + x5 + 1) should be exponents.
737 | Makoto Noda | Sony Corporation | 6 | 6.4.1.6 | 42 | 15 | E |  | typo | {16, 12, 5} in (x16 + x12 + x5 + 1) should be exponents.
738 | Anuj Batra | Texas Instruments | 6 | 6.4.1.5 | 42 | 3-5 | T | Yes | Text says HCS should cover PHY and MAC headers, but figures for PPDU show that HCS only covers PHY header | Clarify and fix
739 | Makoto Noda | Sony Corporation | 6 | 6.4.1.6 | 43 | 15 | E |  | typo | {15} in (x15) should be exponent.
740 | David Cypher | NO | 6 | 6.4.1.6 | 43 | 15 | T | YES | The X15 has scalar value rather than exponent | Make 15 a superscript to represent an exponent
741 | James Gilb | No | 6 | 6.4.1.6 | 43 | 15 | E | Yes | X15 -> x^15 (italicize x) | Change as indicated
742 | James Gilb | No | 6 | 6.4.1.6 | 43 | 17 | E | Yes | "illustrative example of the CCITT CRC-16 HCS using the" -> "illustrative example of the HCS calculation using the" | Change as indicated
743 | James Gilb | No | 6 | 6.4.1.6 | 43 | 38 | E | Yes | Delete "The CRC-16 .. used in [B7]." as it does not add any information. | Change as indicated
744 | Makoto Noda | Sony Corporation | 6 | 6.4.1.6 | 43 | 15 | E |  | typo | {15} in (x15) should be exponent.
745 | Soo-Young Chang | CSUS | 6 | 6.4.2 | 44 | 42 | T |  | Same comment to 6.4.1.1. Is this OOK modulation also used for PHY type 2? What about putting "with Manchester coding" after OOK modulation? | Need to explain how this modulation works for PHY type 2 and put "with Manchester coding" after "OOK modulation".
746 | Soo-Young Chang | CSUS | 6 | 6.4.2 | 44 | 43 | E |  | A typo - do not need to have "-" in "supported". | Remove "-" in "sup-ported".
747 | David Cypher | NO | 6 | 6.4.2 | 44 | 43 | E | YES | sup-ported | supported
748 | Srinath Hosur | Texas Instruments Inc. | 6 | 6.4.2 | 44 | 42 to 44 | T | YES | Phy Header field is not defined in PPDU | Define Phy Header field position in the PPDU
749 | Anuj Batra | Texas Instruments | 6 | 6.4.2 | 44 | 43-44 | T | Yes | Text says that "all light sources shall transmit the same header contents simultaneously". What does simultaneously means? Can the preambles be offset? Do the first bits of preamble have to be aligned? | Clarify
750 | Khanh Tuan Le | Texas Instruments Inc. | 6 | 6.4.2 | 44 | 40 to 44 | T | YES | PHY Header is not defined in PPDU. | Please define PHY Header.
751 | Sridhar Rajagopal |  | 6.5.1 |  | 44 |  | T |  | update Table 24 | add separate max packet sizes dependent on the PHY type
752 | James Gilb | No | 6 | 6.5.1 | 44 | 53 | T | Yes | "constants are hardware dependent and cannot be changed" is not necessarily true and is irrelevant in any case. | Change "constants are hardware dependent and cannot be changed" to be "constants shall not be changed"
753 | R. Roberts | YES | 6.4.2 |  | 44 | 44 | T |  | Confusing text … "The band plan ID field in this case shall be that of the lowest band plan ID". | Clarify what is meant by the lowest band plan ID. What is meant by "lowest".
754 | Srinath Hosur | Texas Instruments Inc. | 6 | 6.4.2 | 44 | 42 to 44 P44 & 1 to15 P45 | T | YES | CRC is not defined for the PHY Header in Table 23 | Need the PHY header to be protected by CRC for obustness. Define CRC for the PHY header.
755 | Makoto Noda | Sony Corporation | 6 | 6.5.1 | 45 | 22 | E |  | The unit of "kB" is used just for Table 24 without any explanation. | "k Bytes" may be better than "kB" for the unit.
756 | Soo-Young Chang | CSUS | 6 | 6.5.1 | 45 | 6 | T |  | In Table 23, how can Band plan ID be specified - especially when multiple light sources are used? | Need to explain how this Babd plan ID works - especially when multiple light sources are used.
757 | David Cypher | NO | 6 | 6.4.2 | 45 | 1 | T | YES | Table 23 What is the meaning of the cloumn bit? Does it represent bit position? Number of bits? | I have no clue, since there is no place for the PHY header shown in Figure 21 or Figure 22
758 | David Cypher | NO | 6 | 6.5.1 | 45 | 22 | T | YES | Table 24: What is meant by the Value column? Are these fixed standard values or defaults or something else? | Unknown
759 | Cristina Seibert | SSN | 6 | 6.4.2 | 45 | 22 | T |  | It appears that multiple PHY headers are defined, e.g. in 6.4.2 as well as in Figures 21 and 22, presumably for the different modulation types. In the case of the latter, a frame length of 64kB cannot be supported, since the frame length field is 7 bits. | Clarify applicability of frame length constant and re-organize the sections on PHY header.
760 | Cristina Seibert | SSN | 6 | 6.5.1 | 45 | 24 | T |  | A turnaround time of 0 symbols does not seem feasible. This constant appears to get used in the MAC ACK timing, thus an appropriate value should be chosen that gives the PHY enough time to finish processing and turn around the chains. | Set constant aturnaroundTime to appropriate value for this PHY
761 | Anuj Batra | Texas Instruments | 6 | 6.5.1 | 45 | 2-15 | T | Yes | Table 23 - PHY header, the PHY header fields are not specified anywhere in the PPDU figures. In fact the PHY header specified in this table is 32 bits, whereas the PHY header specified in Figures 21 is only 24 bits | PPDU format is not correct, please fix. In fact there needs to be a better description of how to construct the PPDU including how to assign the bits in the PHY header (LSB to MSB or MSB to LSB)
762 | Clint Chaplin | Do Not Approve | 6 | 6.4.2 | 45 | 11 | T | Yes | (SY) (This table is actually part of 6.4.2) "(Table 84)" | "(Table 24)"
763 | Khanh Tuan Le | Texas Instruments Inc. | 6 | 6.4.2 | 45 | 1 to 15 | T | YES | Table 23 (PHY Header) is not consistent with the previously defined packet format. | Please define PHY Header.
764 | Khanh Tuan Le | Texas Instruments Inc. | 6 | 6.5.1 | 45 | 17 to 26 | T | YES | The Value entries in Table 24 (PHY constants) are not consistent with the previously defined packet format / are unrealistic. | Please define appropriate PHY constants.
765 | JuneChul Roh | Texas Instruments | 6 | 6.5.1 | 45 | 2-15 | T | Yes | The PHY header fields in Table 23 are not specified in the PPDU struture figures (Figure 21, 22). | PHY Header should be clearly specified in figures as well as in the text
766 | Sridhar Rajagopal |  | 6.5.2 |  | 45 |  | T |  | phyCurrrent Channel | we do not have 27 channels. Reduce range
767 | Sridhar Rajagopal |  | 6.5.2 |  | 45 |  | T |  | phyChannels supported | we do not have 27 channels. Update bit map
768 | Sridhar Rajagopal |  | 6.5.2 |  | 45 |  | T |  | phyDim | Range is 0-1000 (not 0-100)
769 | James Gilb | No | 6 | 6.5.1 | 45 | 1 | T | Yes | This table is not referenced in the text. It seems to be the PHY header, but it is missing the HCS. Also, this conflicts with the other 8 locations where the PHY header is illustrated. However, I think this is actually supposed to be the PHY header and all the other locations are wrong. This is why important normative information needs to be defined in one location only and cross referenced as necessary. | Convert this into a figure for the PHY header, adding the 2 octet HCS. Define each of the fields in the text, saying what the values mean (e.g., Burst Mode bit shall be set to one if Burst Mode is being used.")
770 | James Gilb | No | 6 | 6.5.1 | 45 | 21 | T | Yes | kB is not a well defined number (is it 1000 bytes or 1024 bytes). I suspect in this case that it is really 65535 bytes and not 65536 bytes or 64000 bytes. | Change 64 kB to be 65535 bytes.
771 | Makoto Noda | Sony Corporation | 6 | 6.5.1 | 45 | 22 | E |  | The unit of "kB" is used just for Table 24 without any explanation. | "k Bytes" may be better than "kB" for the unit.
772 | R. Roberts | YES | 6.5.1 | Table 23 | 45 |  | T |  | Second row refers to Band Plan ID | Is the band plan ID the same as the column in Table called "proposed code"
773 | Clint Powell |  | 6 | 6.6.1 | 46 | 15-17 | E |  | Shouldn't each block had a related section shown in the figure and having all sections appearing within 6.6. | Correct figure and add sections within 6.6.
774 | Soo-Young Chang | CSUS | 6 | 6.5.2 | 46 | 5 | T |  | In Table 25, RF channel can be replaced with "visible light" channel. What does a different channel mean? What is the difference between two different channels? | Need to explain how the coordinator controls channels.
775 | David Cypher | NO | 6 | 6.5.2 | 46 | 8 | T | YES | Wrong reference 6.1.4 | Unknown
776 | David Cypher | NO | 6 | 6.5.2 | 46 | 8 | T | YES | Wrong reference 6.1.2 | Unknown
777 | Clint Chaplin | Do Not Approve | 6 | 6.5.2 | 46 | 10 | T | Yes | (SY) This table states that there are 27 possible channels, and yet 6.1.2 only shows 7 possible channels. Something doesn't match | Make this match
778 | James Gilb | No | 6 | 6.5.2 | 46 | 5 | T | Yes | The range is 0-26, but there are only 7 channels. | Change to a cross reference back to the list of bands in 6.1.2. Also, add a column to Table 1, Band ID, that enumerates the bands.
779 | James Gilb | No | 6 | 6.5.2 | 46 | 5 | E | Yes | "RF"? -> "The channel" | Change as indicated
780 | James Gilb | No | 6 | 6.5.2 | 46 | 10 | T | Yes | Delete "See description", leave cell blank, replaces the description (which is from 802.15.4) with a description of the bitmap. Alternately, make it an integer list rather than a bitmap (this is a logical interface after all), with each entry in the list being the Band ID of the channel supported. | Change as indicated
781 | James Gilb | No | 6 | 6.5.2 | 46 | 23 | T | Yes | This description is not clear. Are the values between 0 and 100 uniformly distributed on the basis of light intensity, power or field strength? | Clearly define how the numbers are distributed and the method used for measurement. It may be possible to replace with a cross reference to the location where dimming is discussed.
782 | R. Roberts | YES | 6.5.2 | Table 25 | 46 |  | T/E |  | Incorrect reference | The first row, last column, refers to section 6.1.4 … I believe this should be 6.1.2.
783 | R. Roberts | YES | 6.5.2 | Table 25 | 46 |  | T |  | Row "phyChannelsSupported" … last column … text seems inapproriate | The text in this box looks like it is leftover from 15.4 … I don't think that we need these many bits for 15.7. We could either reduce the number of bits or reserve a number of bits.
784 | Makoto Noda | Sony Corporation | 6 | 6.6.2 | 47 | 27 | E |  | typo | {4} in (x4 + x + 1) should be exponent.
785 | Bain | y | 6 | 6.6 | 47 | 5 | e | no | the Ed note does not belong in a ballot | fix the problem and get rid of the note
786 | Clint Powell |  | 6 | 6.6.1 | 47 | 15-17 | E |  | In Figure 28 the word "Puncture" should not be broken into 2 lines. | Keep entire word "Puncture" on 1 line.
787 | Clint Powell |  | 6 | 6.6.1 | 47 | 22 | E |  | "PHY I" should be "PHY 1". It looks like upper case Roman numeral 1 is being used. | Correct as "PHY 1".
788 | Clint Powell |  | 6 | 6.6.1 | 47 | 45 | E |  | Note should be a separate line beneath the table. | Correct Note for proper placement.
789 | Soo-Young Chang | CSUS | 6 | 6.6 | 47 | 5 | T |  | Editor's note should be resolved. This issue should be addressed and finalized. What procedures should be followed after link establishment? What should be done after link establishment? | Need to explain how the coordinator controls link establishment.
790 | David Cypher | NO | 6 | 6.6 | 47 | 3 | T | YES | Misplaced modifiers | The type 1 PHY is targetted towards applications requiring data rates shown in Table 2 and operating in devices which are several tens of meters in range.
791 | David Cypher | NO | 6 | 6.6.1 | 47 | 28 | T | YES | The X4 has scalar value rather than exponent | Make 4 a superscript to represent an exponent
792 | David Cypher | NO | 6 | 6.6.1 | 47 | 48 | T | YES | What is meaning of shorted | Perhaps shortened?
793 | Srinath Hosur | Texas Instruments Inc. | 6 | 6.6 | 47 | 1 to 7 | T | YES | Mandatory data rate for link establishment is missing | Define mandatory data rate for link establishment
794 | Huan-Bang Li | NICT | 6 | 6 | 47 | 5 | T |  | To be resolved.
795 | Huan-Bang Li | NICT | 6 | 6 | 47 | 19 | E |  | What is 'Pad'
796 | Michael Schmidt | Atmel | 6.6 |  | 47 |  | T |  | Which part of the PPDU is processed by the blocks given in Figure 28, 36 and 38? Is the SHR sufficiently long, such that the processing and coding gain introduced by FEC (RS + CC) can be utilized? | Clearly describe which part of the PPDU is subject to the FEC blocks, usually the PSDU and / or PHR field.
797 | Anuj Batra | Texas Instruments | 6 | 6.6.2 | 47 | 48 | E | No | incorrect spelling | "may be shorted" should be changed to "may be shortened"
798 | Clint Chaplin | Do Not Approve | 6 | 6.6.2 | 47 | 48 | T | Yes | (SY) "The Reed Solomon code proposed is a systematic RS code" | "The Reed Solomon code is a systematic RS code"
799 | Khanh Tuan Le | Texas Instruments Inc. | 6 | 6.6 | 47 | 1 to 7 | T | YES | Mandatory data rate for link establishment is not defined. | Please define the mandatory data rate for link establishment
800 | James Gilb | No | 6 | 6.6 | 47 | 1 | E | Yes | "TYPE" is neither an acronym nor a proper name. | Change to "type"
801 | James Gilb | No | 6 | 6.6 | 47 | 3 | E | Yes | "The type 1 PHY is targetted" | "The PHY type 1 is targeted"
802 | James Gilb | No | 6 | 6.6 | 47 | 5 | E | Yes | Delete the editorial not.e | Change as indicated
803 | James Gilb | No | 6 | 6.6 | 47 | 16 | E | Yes | It is traditional (and in other locations in the draft) to refer to Reed Solomon as RS(n, k) not (n, k) RS. | Change to RS(n, k) throughout the draft.
804 | James Gilb | No | 6 | 6.6 | 47 | 11 | E | Yes | Change to "A reference implementation of the modulator is shown in Figure 28." | Change as indicated
805 | James Gilb | No | 6 | 6.6 | 47 | 23 | E | Yes | A new name for the PHY, PHY 1. | Select a name for PHY 1, I would suggest something more descriptive. Then use the name consistently.
806 | James Gilb | No | 6 | 6.6.2 | 47 | 45 | E | Yes | "Note: ... ", if it is an editorial note, then there is a specific format for them. Instead, it appears that this is normative and should be called out as such. | Either format as an editorial note or reference as a normative statement.
807 | Makoto Noda | Sony Corporation | 6 | 6.6.2 | 47 | 27 | E |  | typo | {4} in (x4 + x + 1) should be exponent.
808 | R. Roberts | YES | 6.6 |  | 47 | 5 | T |  | Editors note indicating that a CID from a previous text review was never completed. | From document 10/159r1 the 5 kbps mode is recommended to be deleted and the 11.67 kbps mode used for OOK link establishment. For VPM, doc 10/159r1 recommends using the VPM 35.56 kbps mode for link establishment. What is driving this recommendation is the concern by the VPM advocates that OOK can not do dimming without causing flicker. Having VPM use a VPM dedicated mode for link establishment ought to address that concern.
809 | R. Roberts | YES | 6.6 |  | 47 | 4 | T |  | add text to the end fo the first sentence in 6.6 | add the following text … "in accordance with the preamble restrictions of sections 6.4.1 and 6.4.2".
810 | R. Roberts | YES | 6.6 |  | 47 |  | T |  | Need to insert a table of MSC modes into this section. | We currently have no way of identifying MCSs in regards to indicating how the packet body is encoded. Suggest the following MCS numbering for the TYPE 1 PHY. MCS 1: 11.67 kbps MCS 2: 24.44 kbps MCS 3: 48.89 kbps MCS 4: 73.3 kbps MCS 5: 100 kbps MCS 6: 35.56 kbps MCS 7: 71.11 kbps MCS 8: 124.4 kbps MCS 9: 266.6 kbps
811 | R. Roberts | YES | 6.6.1 |  | 47 |  | T |  | confusion on figure 28 | In figure 28 there is a block called puncture. Referring to the 4 step process shown at the top of page 48, is the puncture of figure 28 the same as the "delete the padded zeros" of step iii?
812 | R. Roberts | YES | 6.6.1 |  | 47 |  | T |  | Is figure 28 correct? Should it be shown as in the suggested remedy. | --> RS pad (if needed) --> RS encoder --> RS pad delete (if needed) --> Interleaver --> Convolutional Encoder (if used) --> CC puncture (if used) --> RLL encoder -->
813 | R. Roberts | YES | 6.6.2 |  | 47 |  | T |  | Reference to Narrow Sense generator polynomials | What does "narrow sense" mean? Can we drop the words "narrow sense" and just call these "generator polynomials"?
814 | David Cypher | NO | 6 | 6.6.2 | 48 | 3 | E | YES | Do not use contractions | do not
815 | David Cypher | NO | 6 | 6.6.3 | 48 | 29 | T | YES | Figure 29, 30, 31, 32, 33, 34, and 35 are not referenced in the text | Delete all four figures unless text references are added
816 | Srinath Hosur | Texas Instruments Inc. | 6 | 6.6.3 | 48 | 10 | T | YES | g1 is repeated for rate 1/4 code better minimum distance can be acieved using a different generator polynomial | Choose generator polynomials available in literature for K=7 rate 1/4 code
817 | Srinath Hosur | Texas Instruments Inc. | 6 | 6.6.3 | 48 | 12 | E | YES | g3 should be g2 and g4 should be g3
818 | Khanh Tuan Le | Texas Instruments Inc. | 6 | 6.6.3 | 48 | 11 | E | YES | Typo: g3 should be g2 and g4 should be g3. | Please correct.
819 | Anuj Batra | Texas Instruments | 6 | 6.6.3 | 48 | 11-12 | T | Yes | A R = 1/2 conv code with spreading of 2 will have better performance than a R = 1/4 code | replace R = 1/4 conv code with a R = 1/2 code with spreading = 2
820 | Anuj Batra | Texas Instruments | 6 | 6.6.3 | 48 | 33-34 | T | Yes | Use a different R = 1/3 conv code, one that has two of the same polynomials as the R = 1/2 conv code. This will simplify the complexity of the system | use a R = 1/3 conv code with polynomial = [133, 171, 165]. Can then puncture the last code bit to generate the R = 1/2 conv code already specified in the document
821 | Soo-Young Chang | CSUS | 6 | 6.6.3 | 49 | 21 | T |  | How much performance degradation is expected with this puncturing? Need analysis. | Need to verify that this puncturing works with moderate performance degradation.
822 | Soo-Young Chang | CSUS | 6 | 6.6.3 | 49 | 33 | E |  | A typo | Change 2.3 to 2/3.
823 | Cristina Seibert | SSN | 6 | Figure 32 | 49 | 25 | T |  | In the puncturing scheme, is the intention to always puncture out the A path as Figure 32 seems to suggest? Puncturing is usually done across both the A and B paths for best performance. | Recommend alternating between puncturing the A and B paths.
824 | JuneChul Roh | Texas Instruments | 6 | 6.6.3 | 49 | 33 | E | No | Subtitle for Figure 32: a typo "rate 2.3" | 2.3 --> 2/3
825 | R. Roberts | YES | 6.6.3 |  | 49 | 37 | T |  | Possible missing words in this sentence ... "The interleaver is of a fixed height "n" but has a flexible depth "D", dependent on the packet size to optimize to eliminate padding overhead". | I think this is just an editorial problem but I want to make sure that there is no technical content missing before making the edit.
826 | Soo-Young Chang | CSUS | 6 | 6.6.3 | 51 | 1 | T |  | How can these equations be verified? Is this applied for link establishment? For link establishment case, how can Lpacket be determined? | Need verification and explanations.
827 | David Cypher | NO | 6 | 6.6.3 | 51 | 25 | T | YES | What is the "above" procedure to which is referred? | Unknown
828 | Cristina Seibert | SSN | 6 | 6.6.3 | 51 | 23 | T |  | It appears that the header is not coded/interleaved. The receiver figures out the size of the interleaver from the packet size information in the header. As a result, it appears that the robustness of the header would not match that of the coded payload, making the header the bottlneck in terms of sensitivity. | Add error correction (not just detection) to the header as needed to balance out with the concatenated code on the payload. Make the header self decodable, so that the header information like the length field can become available ahead of processing the payload and resizing of the interleaver.
829 | R. Roberts | YES | 6.6.4.1 |  | 51 | 34 | T |  | Remove text phrase | Remove the phrase "with 50% duty cycle". What is meant is the 6 bit code is DC balanced. We could say "with DC balance".
830 | Soo-Young Chang | CSUS | 6 | 6.6.4.1 | 52 | 19 | T |  | How can the transmitter check the receiver's capability for dimming support before dimming using VPM? | Need an explanation.
831 | Soo-Young Chang | CSUS | 6 | 6.6.4.1 | 52 | 33 | E |  | In Figure 35, the left bottom figure needs the percentile number (25 %). | Put a number - 25.
832 | David Cypher | NO | 6 | 6.6.4.1 | 52 | 24 | E | YES | 2009 IEEE Standards Style Manual 11.3 is not followed | update list's numbering
833 | David Cypher | NO | 6 | 6.6.4.1 | 52 | 27 | T | YES | What is Run Length is limited 4? Is 4 to be there? | Run length is limited to four
834 | R. Roberts | YES | 6.6.4.1 |  | 52 | 17 | T |  | Relocate the paragraph of text below table 27. | The text below table 27 should be relocated to section 6.6 since this is introductory text. Currently this text is in the RLL encoding section the content of this paragraph is not about RLL encoding.
835 | R. Roberts | YES | 6.6.4.1 |  | 52 |  | T |  | Make changes to the text below table 27 | Change "After communications, sequent frames …" with "After link establishment, sequent frames …"
836 | R. Roberts | YES | 6.6.4.1 |  | 52 | 20 | T |  | Remove last sentence of the paragraph below table 27. | Remove the sentence "The transmitter should check the receiver's capability for dimming support before dimming using VPM". I don't understand why the transmitter should check if the receiver supports dimming. I would think dimming support is mandatory so this sentence should be removed.
837 | R. Roberts | YES | 6.6.4.1 | Figure 35 | 52 |  | T |  | Delete figure 35 | Figure 35 discusses some issues that are irrelevant to the standard, such as NRZ OOK (since NRZ OOK is not in the standard) and the illustrative examples really do not add value to what is already in table 27.
838 | R. Roberts | YES | 6.6.4.1 |  | 52 | 19 | T |  | Need additional text to indicate how dimming is mapped to VPM duty cycle | The text at this line indicates that the dimming duty cycle for VPM is transmitted via the visibility frame. Reviewing section 7.4 (visiblity frame) it is seen that what is really sent is a number between 0.1% and 100% and not actually the VPM duty cycle. So the question is how do we map VPM duty cycle to what is sent in the visibility frame. An equation or a table is needed to be inserted into the text.
839 | Clint Powell |  | 6 | 6.7.1 | 53 | 37-39 | E |  | Figure 36 should look more like figure 28 in style, with same changes for Figure 28 (Shouldn't each block had a related section shown in the figure and having all sections appearing within 6.7.) | Enhance and correct figure and add sections within 6.7.
840 | Clint Powell |  | 6 | 6.7.1 | 53 | 46 | E |  | "PHY II" should be "PHY 2". It looks like upper case Roman numeral II is being used. | Correct as "PHY 2".
841 | Clint Powell |  | 6 | 6.7.1 | 53 | 48 | E |  | "PHY I" should be "PHY 1". It looks like upper case Roman numeral I is being used. | Correct as "PHY 1".
842 | Clint Powell |  | 6 | 6.8.2 | 53 | 37-39 | E |  | Figure 38 should look more like figure 28 in style, with same changes for Figure 28 (Shouldn't each block had a related section shown in the figure and having all sections appearing within 6.8.) | Enhance and correct figure and add sections within 6.8.
843 | Soo-Young Chang | CSUS | 6 | 6.7 | 53 | 28 | T |  | Same comment as for 6.6.4.1. How can the transmitter check the receiver's capability for dimming support before dimming using VPM? | Need an explanation.
844 | Soo-Young Chang | CSUS | 6 | 6.7.1 | 53 | 32 | T |  | Section 6.7.1 should be revised with a new figure. It needs detailed explanations. | Need Figure 36 to be modified and add explanations.
845 | David Cypher | NO | 6 | 6.7 | 53 | 23 | T | YES | Misplaced modifiers | The type 2 PHY is targetted towards applications requiring data rates shown in Table 3 and operating in devices which are several meters in range.
846 | David Cypher | NO | 6 | 6.7 | 53 | 24 | T | YES | 3.2 Mbps does not exist | Should it be 1.25 Mbps?
847 | David Cypher | NO | 6 | 6.7.2 | 53 | 47 | T | YES | What is meaning of shorted | Perhaps shortened?
848 | David Cypher | NO | 6 | 6.7.2 | 53 | 48 | T | YES | Is it PHY I or should it be PHY II?
849 | Clint Chaplin | Do Not Approve | 6 | 6.7.2 | 53 | 50 | T | Yes | (SY) "The Reed Solomon code proposed is a systematic RS code" | "The Reed Solomon code is a systematic RS code"
850 | Khanh Tuan Le | Texas Instruments Inc. | 6 | 6.7 | 53 | 24 | T | YES | There is no 3.2 Mbps VPM data rate in Table 3. | Please correct.
851 | Khanh Tuan Le | Texas Instruments Inc. | 6 | 6.7.1 | 53 | 37 to 40 | E | NO | Reference modulator diagram. | Please consider to use a similar diagram as e.g. in Figure 28.
852 | Kinney |  | 6 | 6.7.2 | 53 | 46 | T |  | "proposed operating on" is not a correct terminology for standards | change "proposed operating on" to "is an option for"
853 | R. Roberts | YES | 6.6.5 |  | 53 |  | T |  | Add a sentence to the text in 6.6.5 | Add the following sentence after the current sentence … "The extinction ratio is at the discretion of the implementer". The reason this is added is because to send a logic zero, it is not necessary to completely extinquish the LED light … it could be just slightly dimmed for a logic zero. Not specifying the extinction ratio allows the implementer to lessen the flicker effect by not doing 100% AM modulation.
854 | R. Roberts | YES | 6.7 |  | 53 | 24 | T |  | Add text at the end of the second sentence. | Add the following text after the words "link establishment" … ", in accordance with the preamble restrictions of sections 6.4.1.1 and 6.4.2."
855 | R. Roberts | YES | 6.7 |  | 53 | 27 | T |  | Change text | Change the text "After communication" to "After link establishment"
856 | R. Roberts | YES | 6.7 |  | 53 |  | T |  | Add MCS table to this section | Suggested MCS table to add to this section is … MCS 10 through MCS 23 starting at the top of the table and working our way down.
857 | R. Roberts | YES | 6.7.1 | Figure 36 | 53 |  | T/E |  | Figure 36 needs to be reformatted | Figure 36 is a place holder and I need a better figure
858 | R. Roberts | YES | 6.7 |  | 53 | 29 | T |  | Remove last sentence of the paragraph below table 27. | Remove the sentence "The transmitter should check the receiver's capability for dimming support before dimming using VPM". I don't understand why the transmitter should check if the receiver supports dimming. I would think dimming support is mandatory so this sentence should be removed.
859 | JuneChul Roh | Texas Instruments | 6 | 6.7.3.2 | 54 | 33 | E | No | Inconsitency | "8B/10B" --> "8B10B"
860 | R. Roberts | YES | 6.7.4 |  | 54 | 38 | T |  | Add a sentence to the text in 6.7.4 | Add the following sentence after the current sentence … "The extinction ratio is at the discretion of the implementer". The reason this is added is because to send a logic zero, it is not necessary to completely extinquish the LED light … it could be just slightly dimmed for a logic zero. Not specifying the extinction ratio allows the implementer to lessen the flicker effect by not doing 100% AM modulation.
861 | R. Roberts | YES | 6.8.1 |  | 54 | 43 | T |  | Remove section title "Data Rate" | Remove "6.8.1 Data Rate" and keep the text that was in section 6.8.1.
862 | R. Roberts | YES | 6.8.1 |  | 54 | 45 | T |  | Rephrase the first sentence in this section | Rephrase as shown below … The standard shall supports CSK in support of for multiple applications with data rates shown in Table 4.
863 | R. Roberts | YES | 6.8.1 |  | 54 | 46 | T |  | Insert text | " … for link establishment, in accordance with the preamble restrictions of section 6.4.1.1 and 6.4.2, after which …"
864 | Bain | y | 6 | 6.8.5 | 55 | 26 | e | no | The sentence “those color constellations were decided ...” should be changed | perhaps drop the sentence if it has no value. Also, will the colors in fig 39 show up in grey scale printing?
865 | Soo-Young Chang | CSUS | 6 | 6.8.2 | 55 | 1 | T |  | Same comment for Section 6.7.1. Section 6.8.2 should be revised with a new figure. It needs detailed explanations. | Need Figure 36 to be modified and add explanations.
866 | Soo-Young Chang | CSUS | 6 | 6.8.4 | 55 | 17 | T |  | CSK does not needRLL because it is a constant intensity modulation. | Need Figure 36 to be modified and add explanations.
867 | Soo-Young Chang | CSUS | 6 | 6.8.5 | 55 | 21 | T |  | CSK's constellation can be optimized with the characteristics light sources used. Therefore better constellation can be used for better performance for CSK. | Better constellations depending on the symbol sizes should be used for better performance. Refer to a contribution document which will be posted later.
868 | David Cypher | NO | 6 | 6.8.4 | 55 | 18 | T | YES | Since 6.7.3.2 does not contain the answer but is only a pointer, add the base reference here | Change 6.7.3.2 to [B24] Clause 11
869 | Huan-Bang Li | NICT | 6 | 8 | 55 | 22 | T |  | Add more descriptions on CSK constellation.
870 | Clint Chaplin | Do Not Approve | 6 | 6.8.2 | 55 | 1 | T | Yes | (SY) This section cannot consist of just a figure. It needs much more text. In addition, the figure really doesn't look like a block diagram to me. | Add the necessary text to this section, and make the figure look like a block diagram
871 | Clint Chaplin | Do Not Approve | 6 | 6.8.5 | 55 | 26 | E | Yes | (SY) This sentence is unnecessary. | Delete this sentence
872 | Clint Chaplin | Do Not Approve | 6 | 6.8.5 | 55 | 39 | E | Yes | (JS) CCM changed to CSK in figure 39. | Change CCM to CSK in figure 39.
873 | Clint Chaplin | Do Not Approve | 6 | 6.8.5 | 55 |  | T | Yes | (AY) In figure39, old name "CCM" was used. | "CCM" should be replaced to "CSK".
874 | ETRI |  | 6 | 6.8.5 | 55 | 39 | E |  | CCM in figure 39 | Change CCM into CSK in figure 39
875 | JuneChul Roh | Texas Instruments | 6 | 6.8.5 | 55 | 20-44 | E | Yes | Inconsitency in line spacing | Keep the same format
876 | JuneChul Roh | Texas Instruments | 6 | 6.8.5 | 55 | 29-41 | E | Yes | Typos in Figure 39 | simbol --> symbol; CMC --> CSK?
877 | JuneChul Roh | Texas Instruments | 6 | 6.8.5 | 55 | 20-44 | T | Yes | Symbol mapping is shown in Figure 39, but there are a lot of ambiguity in interpreting the symbol location in the figure. | Need to add numerical values for matehmatical expression to specify the symbol mapping correctly.
878 | Sridhar Rajagopal |  | 6.8.4 |  | 55 |  | T |  | scrambler or 8B10B code | section says we are using 8B10B however figure 6.8.6 shows we are using scrambler
879 | Atsuya Yokoi |  | 6.8.6 |  | 55 |  | T |  | figure 41 needs to be updated | The figure 41 (page 56) should be replaced to the figure 34 in '15-10-0036-06-0007'.
880 | R. Roberts | YES | 6.8 |  | 55 |  | T |  | Add an MCS table | Add a table indicating the MCS indexes for CSK … suggest the following: MCS 24 thru 30, starting the numbering from the top of the table to the bottom.
881 | R. Roberts | YES | 6.8.2 | Figure 38 | 55 |  | T/E |  | Figure 38 needs to be reformatted | Figure 38 is a place holder and I need a better figure
882 | R. Roberts | YES | 6.8.4 |  | 55 | 16 | T |  | Modify text | All CSK modes shall use the 8B10B RLL code as defined in 6.7.3.2 specified in [B24], clause 11.
883 | R. Roberts | YES | 6.8.5 |  | 55 | 24 | T |  | Modify text | 4CSK can send 2bits per symbol. 8CSK can send 3bits per symbol. , and 16CSK can send 4bits per symbol. Those color constellations were decided for having same and max distance from adjacent symbols , which are selected based upon optimal distance criteria.
884 | R. Roberts | YES | 6.8.5 | Figure 39 | 55 |  | T |  | CSK bit to symbol mapping in figure 39 appears RGB centric | The constellations in figure 39 appear to be RGB centric. Is this actually the case or am I misinterpreting the constellations. The wavelength plan in Table 1 has 7 bands and I believe that we need to define constellation points in terms of combinations of the bands in Table 1. Is this correct? If so then we need a comprehensive table that does CSK bit to symbol mapping for all the combinations in Table 1.
885 | Anuj Batra | Texas Instruments | 6 | 6.8.5 | 55 | 30-40 | T | Yes | Hard to read numbers in Figure 39 | Please specify values in table, rather than figure
886 | Bain | y | 6 | 6.8.6 | 56 | 31 | e | no | Figure 41 is color rich – what happens with grey scale printing? | come up with an appropriate method to deal with grey scale printing
887 | Soo-Young Chang | CSUS | 6 | 6.8.6 | 56 | 25 | T |  | Same issue as for Section 6.8.5. CSK's constellation can be optimized with the characteristics light sources used. Therefore better constellation can be applied for better performance for CSK. | Better constellations depending on the symbol sizes should be used for better performance. Refer to a contribution document which will be posted later.
888 | Srinath Hosur | Texas Instruments Inc. | 6 | 6.8.6 | 56 | 1 to 26 | T | YES | Position of the training field is not defined wrt the PPDU | Establish the training sequence position
889 | Clint Chaplin | Do Not Approve | 6 | 6.8.6 | 56 |  | T | Yes | (AY) In figure 41, coordinates of symbol positions should be replaced for following equations (in page 57). | The figure 41 should be replaced to the figure 34 in '15-10-0036-06-0007'.
890 | JuneChul Roh | Texas Instruments | 6 | 6.8.6 | 56 | 28 | E | No | Does "Ch estimation code" mean channel estimation code? | Ch estimation code --> channel estimation code?
891 | JuneChul Roh | Texas Instruments | 6 | 6.8.6 | 56 | 30-53 | T | Yes | Symbol mapping is shown in Figure 41, but there are a lot of ambiguity in interpreting the symbol location in the figure. | Need to add numerical values for matehmatical expression to specify the symbol mapping correctly.
892 | JuneChul Roh | Texas Instruments | 6 | 6.8.6 | 56 | 30-53 | T | Yes | Figure 41 has Chinese/Japanese language | Remove the Chinese/Japanese characters
893 | JuneChul Roh | Texas Instruments | 6 | 6.8.8 | 56 | 4-19 | T | Yes | Figure 40 shows a scrambler. No description for the scrambler in the draft. | Define scrambler
894 | Anuj Batra | Texas Instruments | 6 | 6.8.8 | 56 | 4-19 | T | Yes | Figure 40 shows a scrambler. No scrambler has been defined | Define scrambler
895 | Soo-Young Chang | CSUS | 6 | 6.8.6.1 | 57 | 21 | T |  | CSK does not need to have calibration. The receiver can calibrate by itself using received signals. | Constellations can be calibrated at the receiver without calibration signals from the transmitter. Refer to a contribution document which will be posted later.
896 | David Cypher | NO | 6 | 6.8.6.1 | 57 | 29 | T | YES | Figure 42 is wrong reference | more likely Figure 44
897 | David Cypher | NO | 6 | 6.8.6.1 | 57 | 31 | T | YES | Replace below with Figure 42, since when the Figures are properly reordered it will not be below. | replace below with Figure 42
898 | David Cypher | NO | 6 | 6.8.6.1 | 57 | 45 | T | YES | Replace below equation with Figure 43, since when the Figures are properly reordered it will not be below. | replace "below equation" with Figure 43
899 | David Cypher | NO | 6 | 6.8.6.1 | 57 | 25 | T | YES | 2009 IEEE Standards Style Manual 13.5 | Rewrite to remove use of "we"
900 | Clint Chaplin | Do Not Approve | 6 | 6.8.6.1 | 57 | 24 | E | Yes | (SY) "Therefore, we have to prepare CSK compensation method." | "Therefore, the following CSK compensation method is used."
901 | Clint Chaplin | Do Not Approve | 6 | 6.8.6.1 | 57 | 27 | E | Yes | (SY) This sentence is unnecessary. | Delete this sentence
902 | Clint Chaplin | Do Not Approve | 6 | 6.8.6.1 | 57 | 29 | T | Yes | (SY) "Figure 42" | "Figure 44"
903 | Clint Chaplin | Do Not Approve | 6 | 6.8.6.1 | 57 | 31 | E | Yes | (SY) "propagation matrix are 3x3 square matrix" | "propagation matrix is a 3x3 square matrix"
904 | Clint Chaplin | Do Not Approve | 6 | 6.8.6.1 | 57 | 45 | E | Yes | (SY) "matrix as below equation" | "matrix as in the below equation"
905 | Michael Bahr | no | 6 | 6.8.6.1 | 57 | 21-19 | T | yes | D1 does not cover the stability of the center of gravity of the CSK constellation diagram | I suggest an extension of the current Rx compensation scheme (see Clause 6.8.6.1) according to document 15-10-0089-02-0007 (for a discussion of this document see 15-10-0146-00-0007). If this remedey is not adopted by the TG I suggest an extension of Clause 7.6.13, i.e. to integrate the colour-stabilisation in the visibility-support itself. This will mostly only affect the PHY/MAC interface and the MAC itself. If this is the preferred approach we will present a revised version of document to the TG.
906 | R. Roberts | YES | 6.8.6 |  | 57 | 1 | T |  | Modify text as shown | The points (xi,yi), (xj,yj), (xk,yk) shows the xy coordinates of the 3 light sources. And (xp,yp) shows the one of the allocated color point in 4-CSK. The color point (xp,yp) is generated by 3 light sources' intensity Pi, Pj and Pk in Figure 40. These xy values are transformed into intensity Pi, Pj and Pk.
907 | R. Roberts | YES | 6.8.8 |  | 57 | 3 | T |  | Possible error in the text … should the text be corrected as shown in the remedy. | The relation between (xR,yR), (xG,yG), (xB,yB) (xi,yj), (xi,yj), (xi,yj), (xp,yp) , Pi, Pj and Pk is shown by following simultaneous equations.
908 | R. Roberts | YES | 6.8.6.1 |  | 57 | 27 | T |  | Delete a sentence | Delete the following text … "CSK calibration is proposed for solving the problem".
909 | Bain | y | 6 | 6.8.6.1 | 58 | 18 | e | no | the font in figure 44 is not as readable as it could be | change the font to improve appearance
910 | David Cypher | NO | 6 | 6.8.6.1 | 58 | 30 | T | YES | Figure is unreadable | replace with readable figure
911 | David Cypher | NO | 6 | 6.8.6.1 | 58 | 35 | T | YES | Figure 3y replace with Figure 45 | replace Figure 3y with Figure 45
912 | Huan-Bang Li | NICT | 6 | 8 | 58 | 30 | E |  | Figure 44 is un-readable. | Re-write the figure clearly.
913 | Clint Chaplin | Do Not Approve | 6 | 6.8.6.1 | 58 | 34 | E | Yes | (SY) "Figure 3y" | "Figure 45"
914 | R. Roberts | YES | 6.8.6.1 |  | 58 | 32 | T |  | Modify the sentence | These Walsh codes can be use as the orthogonal sequence are used for the channel estimation.
915 | R. Roberts | YES | 6.8.6.1 |  | 58 | 34 | E |  | Wrong figure reference | The reference to figure 3y should be Figure 45.
916 | R. Roberts | YES | 6.8.6.1 |  | 58 | 35 | T |  | reference to OOK | The text indicates that the CSK calibration is done via OOK modulation via the Walsh codes … is this really the case. How is the OOK done? Will the walsh codes cause flicker? (i.e. are they DC balanced?)
917 | Clint Powell |  | 6 | 6.8.6.2 | 59 | 24-42 | T |  | This Clause is the same as Clause 6.8.5, except that text in 6.8.6.2 reference is made to Figure 35 which illustrates the 4B6B mapping. | Replace/correct with proper technical content.
918 | Soo-Young Chang | CSUS | 6 | 6.8.6.2 | 59 | 22 | T |  | This section is almost identical to 6.8.5. Once again, CSK's constellation can be optimized with the characteristics light sources used. Therefore better constellation can be used for better performance for CSK. | Better constellations depending on the symbol sizes should be used for better performance. Refer to a contribution document which will be posted later.
919 | David Cypher | NO | 6 | 6.8.6.2 | 59 | 24 | T | YES | Figure 35 replace with Figure 46 | replace Figure 35 with Figure 46
920 | David Cypher | NO | 6 | 6.8.6.2 | 59 | 42 | T | YES | Figure 46 is unreadable. It is also a repeat of Figure 39 | replace with readable figure
921 | David Cypher | NO | 6 | 6.9 | 59 | 47 | E | YES | 2009 IEEE Standards Style Manual | replace section with subclause
922 | David Cypher | NO | 6 | 6.9.1 | 59 | 52 | T | YES | If turnaround time is less than aTurnaroundTime (zero) in 6.5.1, then we are entering negative time. | Physically impossible
923 | Huan-Bang Li | NICT | 6 | 8 | 59 | 42 | E |  | Figure 46 is un-readable. | Re-write the figure clearly.
924 | Clint Chaplin | Do Not Approve | 6 | 6.9 | 59 | 45 | T | Yes | (SY) "General radio specifications" "Radio"? | "General tranceiver specifications"
925 | Clint Chaplin | Do Not Approve | 6 | 6.9 | 59 | 45 | T | Yes | (SY) For interoperability, this document needs a minimum peak irradiance specification and a maximum "off" irradiance specification | Insert a specification for minimum peak irradiance of the form, "Transmitter shall have an optical output with a minimum peak irradiance of x W/m^2 between 380 nm and 780 nm over an area of at least y cm x y cm at a distance of z cm" and a specification for maximum irradiance of the form, "Transmitter shall have a maximum off irradiance of x mW/m^2"
926 | Clint Chaplin | Do Not Approve | 6 | 6.8.6.2 | 59 | 24 | E | Yes | (JS) Figure name does not match with document. | Change "figure 35" into "figure 46"
927 | Clint Chaplin | Do Not Approve | 6 | 6.8.6.2 | 59 | 25 | E | Yes | (SY) "These color constellations were decided for having same and max distance from adjacent symbols." This sentence is unnecessary | Delete this sentence
928 | Clint Chaplin | Do Not Approve | 6 | 6.8.6.2 | 59 |  | E | Yes | (AY) The contents of this subclause are same as 6.8.5. | Delete 6.8.6.2
929 | Clint Chaplin | Do Not Approve | 6 | 6.9.1 | 59 | 51 | T | Yes | (SY) "The TX-to-RX turnaround time shall be less than aTurnaroundTime (see 6.5.1)." aTurnaroundTime is defined in 6.9.1 as zero symbols. How the H-E-doubletoothpicks can a turnaround time be less than zero? | Fix
930 | Khanh Tuan Le | Texas Instruments Inc. | 6 | 6.9 | 59 | 50 | T | YES | Minimum link requirements of compliant devices are missing (transmitter signal intensity and receiver sensitivity). | Please define.
931 | JuneChul Roh | Texas Instruments | 6 | 6.8.6.2 | 59 | 24-41 | T | Yes | Symbol mapping is shown in Figure 46, but there are a lot of ambiguity in interpreting the symbol location in the figure. | Need to add numerical values for matehmatical expression to specify the symbol mapping correctly.
932 | Shusaku Shimada |  | 6.9 | 6.9 | 59 | 45 | E/T |  | "radio specification" is not appropriate. | "General specification"
933 | R. Roberts | YES | 6.8.6.2 |  | 59 |  | T |  | Delete this section | It appears this section is redundant to section 6.8.5 … delete this section.
934 | R. Roberts | YES | 6.9 |  | 59 |  | T/E |  | Change title of this section | General radio specifications
935 | Clint Powell |  | 6 | 6.9.1 | 60 | 1 | E |  | Clause 6.9.1. and 6.9.2 are stated differently. The former uses symbols while the later uses chips. | They should be the same.
936 | Clint Powell |  | 6 | 6.9.2 | 60 | 8-10 | E |  | Clause 6.9.1. and 6.9.2 are stated differently. The former uses symbols while the later uses chips. | They should be the same.
937 | Soo-Young Chang | CSUS | 6 | 6.9.5 | 60 | 45 | T |  | CCA concept should be reviewed by analyzing spectral shapes of modulated signals in modulation domain. | Need to verify the spectral shapes of modulated signals.
938 | David Cypher | NO | 6 | 6.9.2 | 60 | 6 | T | YES | If turnaround time is less than aTurnaroundTime (zero) in 6.5.1, then we are entering negative time. | Physically impossible
939 | David Cypher | NO | 6 | 6.9.4.1 | 60 | 21 | T | YES | ED is stated, but there is no ED in scanning | Unknown
940 | David Cypher | NO | 6 | 6.9.4.1 | 60 | 24 | T | YES | x.x.x.x ? | How about 6.2.1.3.1 page 28
941 | Srinath Hosur | Texas Instruments Inc. | 6 | 6.9.4.1 | 60 | 24 | E | YES | Reference is missing | Insert reference to the correct subclause
942 | Srinath Hosur | Texas Instruments Inc. | 6 | 6.9.4.1 | 60 | 20 to 32 | T | YES | What are the CQI values to be measured and reported | Define the CQI values to be measured and reported, number of bits used for each value etc.
943 | Clint Chaplin | Do Not Approve | 6 | 6.9.2 | 60 | 6 | T | Yes | (SY) "The TX-to-RX turnaround time shall be less than aTurnaroundTime (see 6.5.1)." aTurnaroundTime is defined in 6.9.1 as zero symbols. How the H-E-doubletoothpicks can a turnaround time be less than zero? | Fix
944 | Clint Chaplin | Do Not Approve | 6 | 6.9.3 | 60 | 12 | T | Yes | (SY) For interoperability (in order to define what the minimum capablilties of the receiver need to be) this document needs a maximum jitter specification | Add a maximum jitter specification
945 | Clint Chaplin | Do Not Approve | 6 | 6.9.3 | 60 | 12 | T | Yes | (SY) For interoperability (in order to define what the minimum capablilties of the receiver need to be) this document needs a maximum rise and fall time specification | Add a maximum rise and fall time specification
946 | Clint Chaplin | Do Not Approve | 6 | 6.9.4 | 60 | 16 | E | Yes | (JS) 6.9.4 title is too small. | Use bigger size
947 | Clint Chaplin | Do Not Approve | 6 | 6.9.4.1 | 60 | 18 | E | Yes | (SY) "OOK and VPM" | "OOK and VPM Color Quality Indicator support"
948 | Clint Chaplin | Do Not Approve | 6 | 6.9.4.1 | 60 | 24 | E | Yes | (JS) PD-DATA.indication defined in section 6.2.1.3 | see x.x.x.x -> 6.2.1.3
949 | Clint Chaplin | Do Not Approve | 6 | 6.9.4.1 | 60 | 28 | T | Yes | (SY) "A single CQI value set consists of band plan ID and corresponding CQI value as shown below." I don't see anything below | Fix
950 | ETRI |  | 6 | 6.9.4 | 60 | 16 | E |  | the title of clause 6.9.4 CQI | Write the full name of CQI in the title of clause 6.9.4
951 | ETRI |  | 6 | 6.9.5 | 60 | 45 | E |  | the title of clause 6.9.5 CCA | Write the full name of CCA in the title of clause 6.9.5
952 | ETRI |  | 6 | 6.9.4.1 | 60 | 21 | E |  | What is the receiver ED ? | Write the full name of receiver ED.
953 | Kinney |  | 6 | 6.9.3 | 60 | 14 | T |  | the text "frequency tolerance transmitted" implicates the frequency of the light but I believe the authors intended the tolerance to describe the data clock | change text to indicate data clock
954 | R. Roberts | YES | 6.9.4.1 |  | 60 |  | T |  | section 6.9.4.1 is redundant to section 7.2.3.3. One of these sections need to be removed. | Either this text will be in the PHY section or in the MAC section but the same text should not be in both places twice. One section can refer to the other section.
955 | R. Roberts | YES | 6.9.4.1 |  | 60 | 21 | T |  | Add to abbreviations and acronyms | ED = Energy Detect
956 | R. Roberts | YES | 6.9.4.1 |  | 60 | 24 | T |  | reference missing | the reference x.x.x.x should be 6.2.1.3
957 | R. Roberts | YES | 6.9.4.1 |  | 60 | 29 | T |  | There appears to be something missing in the text | "… CQI value as shown below." (But there is nothing actually there … so what is missing).
958 | R. Roberts | YES | 6.9.4.2 |  | 60 | 37 | T |  | Add to abbreviations and acronyms | CDR = clock and data recovery
959 | ETRI |  | 6 | 6.9.4 | 60 |  | E |  | It seems that the title of 6.9.4,CQI, means Color Quality Indicator but the contents of 6.9.4 are related to the channel quality. | Align the title of 6.9.4 and the contents of 6.9.4
960 | Anuj Batra | Texas Instruments | 6 | 6.9.4.1 | 60 | 24-25 | E | Yes | text says (see x.x.x.x), what is x.x.x.x | specify x.x.x.x
961 | Joachim W. Walewski | Siemens | 6 | 6.9.6.1 | 61 | all | T |  | 8B10B code is explicitely stated here, while Clause 5.5.3.1.2 explicitely advocats 5B6B | I suggest to choose only one line code, either 8B10B or 5B6B
962 | David Cypher | NO | 6 | 6.9.6 | 61 | 23 | E | YES | Replace four occurrences of Clause with subclause | Replace four occurrences of Clause with subclause
963 | David Cypher | NO | 6 | 6.9.6.1 | 61 | 31 | T | YES | 2009 IEEE Standards Style Manual 13.5 | Rewrite to remove use of "we" Also line 32
964 | Clint Chaplin | Do Not Approve | 6 | 6.9.6.1 | 61 | 27 | E | Yes | (SY) "Figure 47 The" | "Figure 47. The"
965 | ETRI |  | 6 | 6.9.6.1 | 61 |  | E |  | Clause 6.9.6.1 | Move the clause 6.9.6.1 into the clause 5.5.3.2 according to CID #5.
966 | ETRI |  | 6 | 6.9.6.1 | 61 | 27 | E |  | A period '.' is needed between figure 47 and The code | Insert a period '.' between figure 47 and The code
967 | Sridhar Rajagopal |  | 6.9.6 |  | 61 |  | T |  | device "shall support" dimming | not all devices need to support dimming. Dimming, if supported, should use one of the above clauses.
968 | Sridhar Rajagopal |  | 6.9.6.1 |  | 61 |  | T |  | Figure 47 | mention it is an example for 8B10B code
969 | Joachim W. Walewski | Siemens | 6 | 6.9.6.1 | 61 | all | T |  | 8B10B code is explicitely stated here, while Clause 5.5.3.1.2 explicitely advocats 5B6B | I suggest to choose only one line code, either 8B10B or 5B6B
970 | Soo-Young Chang | CSUS | 6 | 6.9.6.1 | 62 | 1 | T |  | Need to check whether flickering is the problem with visibility patterns in Figure 47 - especially for lower data rates. | Need to verify the possibility of flickering with the patterns.
971 | David Cypher | NO | 6 | 6.9.6.1 | 62 | 33 | E | YES | 2009 IEEE Standards Style Manual 11.3 is not followed | update list's numbering
972 | David Cypher | NO | 6 | 6.9.6.1 | 62 | 50 | E | YES | Add period to end of sentence | Add period to end of sentence
973 | David Cypher | NO | 6 | 6.9.6.1 | 62 | 46 | T | YES | 2009 IEEE Standards Style Manual 13.5 | Rewrite to remove use of "we" Also line 51
974 | Clint Chaplin | Do Not Approve | 6 | 6.9.6.1 | 62 | 50 | E | Yes | (SY) "visibility frames However" | "visibility frames. However"
975 | R. Roberts | YES | 6.9.6.1 | Figure 47 | 62 |  | E |  | Reformat content of figure 47 | Reformat using IEEE table format
976 | Clint Powell |  | 6 | 6.9.6.1 | 63 | 1-23 | E |  | Hard to tell if algorithm is correct with use of reppat and repeat. | Make sure algorithm is correct.
977 | Soo-Young Chang | CSUS | 6 | 6.9.6.2 | 63 | 25 | T |  | Need to check how much performance degradation as the duty cycle of VPM increases or decreases. With 50 % duty cycle, the best performance will be guaranteed. It needs to check whether linear and continuous dimming control is possible with VPM. | Need to evaluate performance degradation and compare this with those of other modulation schemes.
978 | Soo-Young Chang | CSUS | 6 | 6.9.6.3 | 63 | 32 | T |  | CSK dimming entails color shift because of analog dimming. Need to have a compensation scheme for these color changes due to dimming. | Need to have compensation schemes for color changes.
979 | Clint Chaplin | Do Not Approve | 6 | 6.9.6.2 | 63 | 28 | T | Yes | (SY) "the VPM PHY shall use the same algorithm as that mentioned for the in-band visibility pattern mentioned below" I cannot find the section that is being referenced here; I cannot find a "in-band visibility pattern" below. | Make the reference clearer and more explicit; preferably to a sub-clause number
980 | Michael Bahr | no | 6 | 6.9.6.3 | 63 | 34-37 | T | yes | This Clause advocats amplitude dimming (see Claus 5.5.3.2.3) for CSK but does not make this clear | Replace the paragraph with "In CSK, amplitude dimming as per Clause 5.5.3.2.3 is used.CSK keeps the center color of the color constellation with required intensity instead of the idle pattern shown in section 5.9.6.1."
981 | Sridhar Rajagopal |  | 6.9.6.3 |  | 63 |  | T |  | equations wrongly repeated in this section | delete repetition
982 | R. Roberts | YES | 6.9.6.2 |  | 63 |  | T |  | Consider just using VPM for dimming | I find the technique for VPM dimming in section 6.9.6.2 strange. Why limit VPM to 10% duty cycle resolution? What is the justification for this? The visibility frame carriers the information in 0.1% increments (section 7.5). For example, if you need 25% duty cycle, then just generate it as needed. What is the problem? Change the text to directly generate the required duty cycle.
983 | R. Roberts | YES | 6.9.6.3 |  | 63 |  | E |  | In correct reference | reference to 5.5.4 … I think this should be 5.5.3.3.
984 | Joachim W. Walewski | Siemens | 6 | 6.9.6.4 | 64 | all | T |  | This clause contains information similar to that of Clause 5.5.3.1.2 | Merge into Clause 5.5.3.1.2 and remover superfluous text and figures
985 | Bain | y | 6 | 6.9.6.4 | 64 | 35 | e | no | It doesn't seem that the color and highlighting of figure 49 are necessary and may not show well in grey scale printing | remove the color and highlight.
986 | Bain | y | 6 | 6.9.6.4 | 64 | 45 | e | no | the use of color in figure 50 does not seem to be necessary and with the green highlight, might not show up well in grey scale printing | remove the color and highlight.
987 | Clint Powell |  | 6 | 6.9.6.2 | 64 | 1-24 | E |  | Hard to tell if algorithm is correct with use of reppat and repeat. | Make sure algorithm is correct.
988 | Soo-Young Chang | CSUS | 6 | 6.9.6.4 | 64 | 32 | T |  | In PHY, in Figure 49, light dimming input can be applied to any of the blocks depending on how dimming is controlled and which dimming control scheme is used. | Need to have more block diagrams for various dimming control cases.
989 | David Cypher | NO | 6 | 6.9.6.4 | 64 | 27 | E | YES | Figures show, text describes | Replace shown with described
990 | David Cypher | NO | 6 | 6.9.6.4 | 64 | 37 | T | YES | Figure 49 is not referenced | Remove figure
991 | David Cypher | NO | 6 | 6.9.6.4 | 64 | 41 | T | YES | replace shown below with shown in Figure 50. However Figure 50 is a repeat of Figure 6 | NO need to repeat figure here
992 | Clint Chaplin | Do Not Approve | 6 | 6.9.6.4 | 64 | 32 | T | Yes | (SY) There is a TBD in Figure 49. What is to be TBD? Is whatever is to be TBD present in this document? | Resolve the TBD
993 | Michael Bahr | no | 6 | 6.9.6.4 | 64 | 43-51 | T | yes | This clause seems to be an outdated copy of Figure 6 | Delete this Figure
994 | Shusaku Shimada |  | 6.9 | 6.9.6.4 | 64 | 33 | E/T |  | TBD in figure 49. | Define.
995 | Joachim W. Walewski | Siemens | 6 | 6.9.6.4 | 64 | all | T |  | This clause contains information similar to that of Clause 5.5.3.1.2 | Merge into Clause 5.5.3.1.2 and remover superfluous text and figures
996 | R. Roberts | YES | 6.9.6.3 |  | 64 | 1 to 23 | T |  | Delete extraneous information | The equations and information at the top of page 64 is extraneous … delete this
997 | R. Roberts | YES | 6.9.6.4 |  | 64 |  | T |  | change the title of this section | Change the title of this section to "PHY Independent Dimming Between Data Frames"
998 | R. Roberts | YES | 6.9.6.4 | Figure 49 | 64 |  | T |  | Delete this figure | Figure 49 is obsolete and is probably not need in the first place. Delete this figure.
999 | R. Roberts | YES | 6.9.6.4 |  | 64 | 41 | T |  | Delete text below figure 49 and substitute new text | Remove the current text below figure 49 and substitute the following text … An idle pattern is sent between data frames that has the desired average intensity while being compliant to the flicker requirements of section 5.7. The specifies of this idle pattern is beyond th escope of this standard.
1000 | Shusaku Shimada |  | 7 | 7 | 65 | 3 | E/T |  | "physical radio channel" is not appropriate. Introduce physical VLC channel characteristics, especially for outdoor usage scenario, including sub-carrier dispersion by reflections and multipath propagation, effect of mist, fog and smoke, and rain fall and snow. | channel property of VLC have to be characterized and redefine all MAC layer tasks.
1001 | R. Roberts | YES | 7 |  | 65 | 5 | T |  | reference to physical radio channel | call this just "physical channel"
1002 | R. Roberts | YES | 7 |  | 65 | 19 to 24 | T |  | Modifiy the text of this paragraph as shown in the remedy section. | Bi-directional, multicasting Peer-to-peer, star and broadcasting capabilities, as shown in Figure 1, can be provided with a single MAC frame structure. There is a need to support all of these diverse modes into via a single, integrated frame structure with low complexity so that devices such as mobile phones can be built to support multiple modes with a single common MAC protocol for area, power and performance benefits. Some aspects could also be made optional for devices that do not wish to support those modes.
1003 | Sridhar Rajagopal |  | 7.1.1.1 |  | 66 |  | T |  | Table 30 needs to be updated | update TBD
1004 | David Cypher | NO | 7 | 7.1.1.1.2 | 68 | 32 | T | YES | Table 30: DataRate row: TBD here but 0, 1,2,3,4 in Table 32 | Fix inconsistency
1005 | Huan-Bang Li | NICT | 7 | 1 | 68 | 32 | T |  | TBD must be resolved
1006 | Clint Chaplin | Do Not Approve | 7 | 7.1.1.1 | 68 | 32 | T | Yes | (TB) TBD in Table 30 | Need to update TBD
1007 | Michael Bahr | no | 7 | 7.1.1.1.1 | 68 | 32 | T | yes | Table 30 contains a TBD | do it
1008 | Michael Bahr | no | 7 | 7.1.1.1 | 68 | 14 | T | yes | (see comment on 5.6.1) GTS concept is not flexible enough for todays applications. | change "1=GTS transmission" into "1=reserved"
1009 | Shusaku Shimada |  | 7.1 | 7.1.1.1.1 | 68 | 32 | E/T |  | TBD in figure 30. | Define.
1010 | Kinney |  |  | Table 30 | 68 | 32 | T |  | there is a "TBD" in the table | replace TBD with appropriate value
1011 | R. Roberts | YES | 7.1.1.1.1 | Table 30 | 68 |  | T |  | TBD in Table 30 | The last row of this table, 3rd column, contains a TBD that needs to be filled in. I would suggest that this be the MCS number, and the range be the valid range of MCS numbers.
1012 | Michael Bahr | no | 7 | 7.1.1.3 | 69 | 1-8 | T | yes | (see comment on 5.6.1) GTS concept is not flexible enough for todays applications. | remove paragraph
1013 | David Cypher | NO | 7 | 7.1.1.3.1 | 72 | 9 | T | YES | 0x01 is reserved in Table 30, so how can it not be for Table 32? | Fix inconsistency
1014 | David Cypher | NO | 7 | 7.1.1.3.1 | 72 | 33 | T | YES | aMaxMACFrameSize does not exist in text | Unknown
1015 | David Cypher | NO | 7 | 7.1.1.3.1 | 72 | 45 | T | YES | macSyncSymbolOffset is not intable 25, but 85 and not in 7.4.1 but int 7.4.2 | Fix inconsistency
1016 | R. Roberts | YES | 7.1.1.5.2 |  | 74 | 53 | T |  | Incorrect reference | Reference to 7.1.1.4.3 … I believe it should be 7.1.1.5.3
1017 | David Cypher | NO | 7 | 7.1.2 | 75 | 32 | T | YES | There are not markings in table 35, so there is no need for this text | Remove text about diamonds, and asterisk.
1018 | R. Roberts | YES | 7.1.2 | Table 35 | 75 |  | T |  | Missing indications of diamonds and asteriks. | The text prior to table 35 indicates there should be diamonds and asteriks in table 35 … but table 35 does not have any. Evidently they got removed. Technical editor needs to research 15.4 to see if there is a problem here.
1019 | David Cypher | NO | 7 | 7.1.2 | 76 | 12 | T | YES | There is no line for MLME-DIMMER which is listed in 7.1.16.1 | Fix inconsistency
1020 | David Cypher | NO | 7 | 7.1.3.1.1 | 76 | 32 | T | YES | The is no CoordWPANId in table 36, so is it to be deleted here or added there? | Fix inconsistency
1021 | David Cypher | NO | 7 | 7.1.3.1.1 | 77 | 7 | T | YES | Wrong reference 6.1.4 | Unknown
1022 | David Cypher | NO | 7 | 7.1.4.3.1 | 88 | 36 | T | YES | Is it DevicePANId as here or DeviceWPANId as in Table 42 | Fix inconsistency
1023 | David Cypher | NO | 7 | 7.1.5.1.1 | 91 | 37 | T | YES | Table 44 Wrong reference 6.1.4 | Unknown
1024 | David Cypher | NO | 7 | 7.1.6.1.1 | 93 | 17 | T | YES | Table 25 is for PHY. Does this primitive also permit access to PHY elements? It also only points to the security elements. Why not point to the MAC elements | Add Table 85 and delete table 25
1025 | David Cypher | NO | 7 | 7.1.6.1.1 | 93 | 21 | T | YES | only security pointed to | Add table 85
1026 | David Cypher | NO | 7 | 7.1.6.2.1 | 94 | 22 | T | YES | Table 25 is for PHY. Does this primitive also permit access to PHY elements? It also only points to the security elements. Why not point to the MAC elements | Add Table 85 and delete table 25
1027 | David Cypher | NO | 7 | 7.1.6.2.1 | 94 | 25 | T | YES | only security pointed to | Add table 85
1028 | David Cypher | NO | 7 | 7.1.6.2.1 | 94 | 31 | T | YES | Table 25 is for PHY. Does this primitive also permit access to PHY elements? It also only points to the security elements. Why not point to the MAC elements | Add Table 85 and delete table 25
1029 | Michael Bahr | no | 7 | 7.1.7 | 95 | 1-54 | T | yes | (see comment on 5.6.1) GTS concept is not flexible enough. | remove clause 7.1.7
1030 | David Cypher | NO | 7 | 7.1.9.2.1 | 104 | 49 | T | YES | RANGING_NOT_SUPPORTED is not described making the statement in 7.1.9.2.3 false. | Delete RANGING_NOT_SUPPORTED
1031 | R. Roberts | YES | 7.1.10.1.1 | Table 54 | 106 |  | T |  | Row one, last column … reference to RFD | Replace RFD with Device
1032 | R. Roberts | YES | 7.1.10.1.1 | Table 54 | 106 |  | T |  | Second row, 3rd column is a 27 bit field. The field description indicates these bits are used for channel selection. | Is 27 bits necessary?
1033 | David Cypher | NO | 7 | 7.1.10.1.1 | 107 | 6 | T | YES | ED and orphan scanning is not permited as per the Scantypes of active and passive only | Remove ED and orphan related text
1034 | Huan-Bang Li | NICT | 7 | 1 | 107 | 14 | T |  | the description in red color must be resolved.
1035 | R. Roberts | YES | 7.1.10.1.1 | Table 54 | 107 |  | T |  | Reference to ChannelPage (4th row) | The channel page concept was inherited from 15.4 and was supported in section 6 (PHY). We do not support this in 15.7. This issue needs to be researched and a recommendation made to 15.7 as to the solution.
1036 | R. Roberts | YES | 7.1.10.1.1 | Table 54 | 107 |  | T |  | delete phrase in 3rd row, last column | Delete the phrase … "This parameter is ignored for orphan scans". Orphan scans are not supported in 15.7.
1037 | David Cypher | NO | 7 | 7.1.10.1.3 | 108 | 32 | T | YES | There is no ED scanning | Remove ED
1038 | David Cypher | NO | 7 | 7.1.10.2.2 | 108 | 53 | T | YES | There is no orphan scan | Remove related text
1039 | David Cypher | NO | 7 | 7.1.10.2.2 | 108 | 54 | T | YES | There is no ED scanning | Remove ED
1040 | R. Roberts | YES | 7.1.10.1.3 |  | 108 | 8 | T |  | Delete the sentence at this location | Delete the sentence related to orphan scan. Orphan scan is not supported in 15.7.
1041 | David Cypher | NO | 7 | 7.1.10.2.2 | 109 | 7 | T | YES | There is no ENERGYDetectList in Table 55 | Remove from primitive's parameter list
1042 | David Cypher | NO | 7 | 7.1.10.2.2 | 109 | 44 | T | YES | ED and orphan scanning is not permited as per the Scantypes of active and passive only | Remove ED and orphan related text
1043 | Huan-Bang Li | NICT | 7 | 1 | 109 | 31 | T |  | the description in red color must be resolved.
1044 | R. Roberts | YES | 7.1.10.2. | Table 55 | 109 |  | T |  | 3rd row … ChannelPage | The channel page concept was inherited from 15.4 and was supported in section 6 (PHY). We do not support this in 15.7. This issue needs to be researched and a recommendation made to 15.7 as to the solution.
1045 | R. Roberts | YES | 7.1.10.2.2 |  | 110 | 3 | T |  | Delete the last sentence of the first paragraph fragment related to orphan scan. | Delete the sentence related to orphan scan. Orphan scan is not supported in 15.7.
1046 | David Cypher | NO | 7 | 7.1.11.1.2 | 113 | 31 | T | YES | CHANNEL_ACCESS_FAILURE and NO_ACK are described here but not part of Table 58 | Add to TABLE 58
1047 | David Cypher | NO | 7 | 7.1.12.1.1 | 114 | 15 | T | YES | Table 25 is for PHY. Does this primitive also permit access to PHY elements? It also only points to the security elements. Why not point to the MAC elements | Add Table 85 and delete table 25
1048 | David Cypher | NO | 7 | 7.1.12.1.1 | 114 | 19 | T | YES | only security pointed to | Add table 85
1049 | David Cypher | NO | 7 | 7.1.12.1.1 | 114 | 23 | T | YES | Table 25 is for PHY. Does this primitive also permit access to PHY elements? It also only points to the security elements. Why not point to the MAC elements | Add Table 85 and delete table 25
1050 | David Cypher | NO | 7 | 7.1.12.1.3 | 114 | 37 | T | YES | Table 25 is for PHY. Does this primitive also permit access to PHY elements? It also only points to the security elements. Why not point to the MAC elements | Add Table 85 and delete table 25
1051 | David Cypher | NO | 7 | 7.1.12.2.1 | 115 | 32 | T | YES | Table 25 is for PHY. Does this primitive also permit access to PHY elements? It also only points to the security elements. Why not point to the MAC elements | Add Table 85 and delete table 25
1052 | David Cypher | NO | 7 | 7.1.12.2.1 | 115 | 35 | T | YES | only security pointed to | Add table 85
1053 | David Cypher | NO | 7 | 7.1.13.1.1 | 116 | 51 | T | YES | Channel page is in table 59, but not in primitive's parameter list | Add to list
1054 | David Cypher | NO | 7 | 7.1.13.1.1 | 116 | 53 | T | YES | Wrong reference 6.1.4 | Unknown
1055 | R. Roberts | YES | 7.1.13.1.1 | Table 59 | 116 |  | T |  | 3rd row … ChannelPage | The channel page concept was inherited from 15.4 and was supported in section 6 (PHY). We do not support this in 15.7. This issue needs to be researched and a recommendation made to 15.7 as to the solution.
1056 | R. Roberts | YES | 7.1.13.1.3 |  | 119 | 2 | T |  | Reference to ChannelPage | The channel page concept was inherited from 15.4 and was supported in section 6 (PHY). We do not support this in 15.7. This issue needs to be researched and a recommendation made to 15.7 as to the solution.
1057 | Rene Struik | NO | 7 | 7.1.14 | 121 |  | TR |  | (TR) §7.1.14, p. 121, Fig. 59: This figure suggests two device classes, viz. FFD and RFD devices (as described also, e.g., with 802.15.4-2006). However, the roles of FFDs and RFDs seem to be poorly described. As an example, with 802.15.4-2006, most RFDs are expected to talk only to an FFD, while FFDs seem to be more capable devices that do not have some of the restrictions that RFD devices have. It is unclear whether this is also assumed with 802.15vlc devices. Perhaps, the distinction should rather be between devices and coordinators (cf. §7.4.2, p. 163, l. 23-29). Suggested remedy: Remove unclarity w.r.t. role of RFD and FFD devices. | Remove unclarity w.r.t. role of RFD and FFD devices.
1058 | R. Roberts | YES | 7.1.14 | Figure 59 | 121 |  | T |  | Edit Figure 59 to remove FFD | Figure 59 references FFD which is not in 15.7. Should this be Device or Coordinator? If so make the edits.
1059 | R. Roberts | YES | 7.1.14.1.3 |  | 122 | 8 | T |  | Reference to phyCurrentPage and ChannelPage | How are these used in 15.7. phyCurrentPage is not defined in draft D1. Need to research the solution here.
1060 | David Cypher | NO | 7 | 7.1.14.2.1 | 123 | 7 | T | YES | Wrong reference 6.1.4 | Unknown
1061 | David Cypher | NO | 7 | 7.1.14.3 | 125 | 10 | T | YES | Why is this subclause not part of 7.1.14.1.4? It has nothing to do with MLME-SYNC-LOSS | Move to 7.1.14.1.4
1062 | Billy Verso, (affiliation DecaWave) |  | 7 | 7.1.16.1.1 | 129 | 36 | T |  | MLME-DIMMER.request parameters are just copy of MLME-SET.request, and refers to table 84 of PIB values that contains nothing to do with dimming. | Define parameter(s) to select the required dimming.
1063 | David Cypher | NO | 7 | 7.1.15.3 | 129 | 23 | T | YES | Figure 61 shows Message Sequence chart for requesting data from a coordinator, not performing the dimming function | replace "performing the dimming function" with "requesting data from a coordinator"
1064 | David Cypher | NO | 7 | 7.1.16 | 129 | 24 | T | YES | The editor's note is wrong and should be need to add a new figure showing dimming function | add new figure for dimmimg function as soon as some one knows what it does and the text is properly corrected.
1065 | David Cypher | NO | 7 | 7.1.16.1.1 | 129 | 33 | T | YES | Is this a PHY or MAC layer primitive? | Change PLME to MLME
1066 | David Cypher | NO | 7 | 7.1.16.1.1 | 129 | 37 | T | YES | Is this going to use the existing SET primitives and PIB or is it going to create yet another PIB for dimming only? | Remove DIM in name
1067 | David Cypher | NO | 7 | 7.1.16.1.1 | 129 | 48 | T | YES | Change table 84 to 85 for access to macDIM element | Change table 84 to 85
1068 | Huan-Bang Li | NICT | 7 | 1 | 129 | 24 | T |  | the description in red color must be resolved.
1069 | Kinney |  |  | Figure 61 | 129 | 24 | E |  | Figure 61 hasn't been modifed to DIMMER primitive as per text "Ed. Note: This figure needs to be modified for the DIMMER primitive" | modify Figure 61 to accommodate DIMMER primitive
1070 | R. Roberts | YES | 7.1.16 | Figure 61 | 129 |  | T |  | Figure 61 is wrong | Figure 61 is wrong for the dimmer primitive … update the figure.
1071 | David Cypher | NO | 7 | 7.1.16.2.1 | 130 | 31 | T | YES | Table 66 is wrong apparently a very bad copy paste mistake. | Remove all enumerations but SUCCESS and replace "a CCA" with dimming.
1072 | David Cypher | NO | 7 | 7.1.16.1.2 | 130 | 1 | T | YES | request primitives used heading Appropriate usage. Confirm primitives used heading when generated | For consistency chagne heading to Appropriate usage
1073 | ETRI |  | 7 | 7.1.17 | 130 | 50 | T |  | We would like to suggest that the new clause of 7.1.17 and its sub-clauses 7.1.17.1 and 7.1.17.2 for the use of color packet will be added to the current D1 draft. | 1. Add the clause of "7.1.17 Primitives for requesting color packet settings from DME". 2. Add the subclause of "7.1.17.1 MLME-COLORPKT.request". 3. Add the subclause of "7.1.17.2 MLME-COLORPKT.confirm".
1074 | R. Roberts | YES | 7.1.16.2.1 | Table 66 | 130 |  | T |  | Reference to CCA | Remove CCA and replace to "dimming function"
1075 | Jin-Meng Ho | Texas Instruments | 7 | 7.2.1.1 | 131 | 42-48 | T | Yes | Frame version not at the start of the frame? Undesirable in at least two fundamental aspects. | Make this field as the first one of the frame.
1076 | David Cypher | NO | 7 | 7.2.1 | 131 | 33 | T | YES | Figure 62 contains two Destination Addresses. I can only assume that this is wrong | Remove
1077 | David Cypher | NO | 7 | 7.2.1.1 | 131 | 46 | T | YES | WPAN ID Compression is no longer applicable, since there are not two WPAN ID in the frame format | Remove
1078 | Michael Bahr | no | 7 | 7.2.1.1 | 131 | 45 | T | yes | Reserved bits, especially in the Frame Control Field should be set to 0 and ignored on reception. This will make it possible to define new first functionality to such bits without increasing the frame version (if the additional capabilities are signalled in PIB variables and capability messages). | Add after Figure 63 "Reserved bits are set to 0 on transmission and ignored on reception."
1079 | Rene Struik | NO | 7 | 7.2.1 | 131 |  | TR |  | (TR) §7.2.1, p. 131, Fig. 62: The MAC frame format contains a 2-octet error detection code field (FCS), whereas the PHY packet format (cf. §6.4.1, p. 39, Fig. 21) contains a 2-octet error detection field as well. This seems illogical and, if somehow has a function that escapes me, seems less than optimal. Suggested remedy: remove either the error detection code field in the PHY packet or in the MAC frame. | remove either the error detection code field in the PHY packet or in the MAC frame.
1080 | Rene Struik | NO | 7 | 7.2 | 131 |  | TR |  | (TR) §7.2, p. 131ff: It seems that most of the MAC specification borrows heavily from the 802.15.4-2006 specification (e.g., general frame format, transmission, reception, acknowledgement, security processing, data frame, command frame, acknowledgement frame, beacon frame). This begs the question whether it would be better to define the 802.15vlc effort as a new PHY and corresponding MAC amendments necessitated by this new PHY (similar to what 802.15.4g and 802.15.4f are doing), rather than copying large chunks of 802.15.4-2006. An advantage of the latter would be that some of the more general MAC enhancements, including, e.g., overhead reduction techniques and security enhancements (cf. 08/828r9, 08/849r0) would automatically become available to 802.15vlc as well. Since 802.15vlc only considers one new frame type, this can easily be accommodated (for frame types, cf., e.g., 10/061r0 and 09/604r6; for general amendments related to overhead reduction, cf. 08/828r9, 08/849r0, 09/604r6, 802.15.4e/D1). Suggested remedy: Either write this specification as a new PHY and amendments to 802.15.4-2006 or adopt the general amendments to 802.15.4-2006 considered with 802.15.4e and incorporate with the current specification. Note RS: commenter could assist with this. | Either write this specification as a new PHY and amendments to 802.15.4-2006 or adopt the general amendments to 802.15.4-2006 considered with 802.15.4e and incorporate with the current specification. Note RS: commenter could assist with this.
1081 | Rene Struik | NO | 7 | 7.2 | 131 |  | TR |  | (TR) §7.2, p. 131ff: It seems that all security provisions of 802.15vlc borrow heavily from 802.15.4-2006. Unfortunately, some of those have small inaccuracies and errors, which are supposed to be tackled with the Corrigendum effort 802.15.4h. Since 802.15vlc does not seem to end up as an amendment of 802.15.4-2006, it seems prudent to incorporate all corrigenda items considered with 802.15.4h and relevant to the Visible Light Communications TG with the 802.15vlc as well. This includes the material in 10/213r1. Suggested remedy: make according edits. | make according edits.
1082 | R. Roberts | YES | 7.2.1 | Figure 62 | 131 |  | T |  | Typo in Figure 62? | I believe the 3rd column naming is incorrect … it is not Destination Address, but rather should be Destination WPAN ID (ref. 7.2.1.3)
1083 | ETRI |  | 7 | 7.2.1.1.1 | 132 | 18 | T |  | We would like to suggest that the new frame type value and description for the use of color packet frame will be added to the table 67 of the sub-clause of 7.2.1.1.1 in the current D1 draft. | Add the new frame type value and description for the use of color packet frame in table 67 as follows ; - Frame type value: 101 - Description: Color packet
1084 | Michael Bahr | no | 7 | 7.2.1.1.1 | 132 | 1-20 | T | yes | IEEE 802.15.4 has huge problems with the number of remaining reserved frame types - there are not enough, and it is difficult to provide extensibility for future extensions. So, do not assign too few frame types as well. | make the Frame Type subfield (at least) 4 bits long.
1085 | David Cypher | NO | 7 | 7.2.1.1.16 | 133 | 14 | E | YES | ad-dress | address
1086 | Michael Bahr | no | 7 | 7.2.1.1.6 | 133 | 24-25 | T | yes | The addressing mode value should not be used to provide a shortcut for the broadcast address. This is especially true, since the same definition is applied to the source addressing field, and there is no broadcast source address! | define 01 as "Address field contains an 8-bit simple address", define an address with all 1s of any length as broadcast address.
1087 | Michael Bahr | no | 7 | 7.2.1.1.6 | 133 | 10-14 | T | yes | This is procedural text in a descriptive clause. | remove the paragraph
1088 | Michael Bahr | no | 7 | 7.2.1.1.8 | 133 | 43-49 | T | yes | This is procedural text in a descriptive clause. | remove the paragraphs
1089 | Michael Bahr | no | 7 | 7.2.2.1 | 136 | 6-37 | T | yes | (see comment on 5.6.1) remove superframe specification and GTS concept from beacon frame. | as in comment. * remove Superframe specification field from figure 65, remove clause 7.2.2.1.2 * remove GTS fields from figure 65, remove figure 66, remove clause 7.2.2.1.3, remove clause 7.2.2.1.4, remove clause 7.2.2.1.5
1090 | R. Roberts | YES | 7.2.2 |  | 136 |  | T |  | Reference to visibility frame but the visibility frame is not in this section | Shouldn't the visibility frame be in this section? Move 7.3.17 to this section.
1091 | David Cypher | NO | 7 | 7.2.2.1.2 | 137 | 21 | T | YES | Battery Life Extension is not described in the text | Add missing text
1092 | Jin-Meng Ho | Texas Instruments | 7 | 7.2.2.2 | 139 |  | T | Yes | Does this subclause define one or two ack frames? Figure 73 has no frame payload, and Figuer 74 has no MHR/MFR, but apparently they are not for the same frame. Also, what is the definition of the sequence number in Figure 73 (i.e., how is it supposed to be set)? | Either define only a single ack frame or split the subclause into two to define two separate ack frames.
1093 | Rene Struik | NO | 7 | 7.2.2 | 139 |  | TR |  | (TR) §7.2.2, p. 139ff: The acknowledgement frame has the same format as the corresponding acknowledgement frame with 802.15.4-2006 and, in particular, lacks an acknowledgement payload field (cf. Fig. 73). Nevertheless, from the description on p. 140, l. 3-4 and from Fig. 74, it seems that the so-called B-ACK frame has a payload field. This clearly needs fixing. Suggested remedy: Redefine the syntax and semantics of the acknowledgement frame, so as to take into account inclusion of an acknowledgement payload field. | Redefine the syntax and semantics of the acknowledgement frame, so as to take into account inclusion of an acknowledgement payload field.
1094 | Jin-Meng Ho | Texas Instruments | 7 | 7.2.2.2 | 140 |  | T | Yes | Did you happen to copy Figure 75 from 15.3 and the paragraph under it from the WiMedia MAC spec? The former does not look like a bit map as the caption suggests. Further, where is the fragment number field in the MHR? If such a field is present here, isn't it also needed in Figure 73, or the sequence number field in the latter is not warranted? | Be a bit consistent.
1095 | David Cypher | NO | 7 | 7.2.2.2 | 140 | 1 | T | YES | The Acknowledgement frame format contains no payload, but the rest of the text describe extra infromation that is some how conveyed | Remove all text of 7.2.2.2 on page 140
1096 | David Cypher | NO | 7 | 7.2.2.2.1 | 140 | 49 | T | YES | 2009 IEEE Standards Style Manual 11.1 is not being followed. | remove heading 7.2.2.2.1, since there is no other subclause.
1097 | Rene Struik | NO | 7 | 7.2.2 | 140 |  | TR |  | (TR) §7.2.2, p. 140: It seems imprudent to use acknowledgement frames with a payload field that do not allow for protection of the authenticity of the frame itself, esp. if this serves as more than a simple communication acknowledgement and has piggy-backed information in the payload field. Suggested remedy: Define a secure acknowledgement frame or adopt the secured acknowledgment frame as also specified with 802.15.4e. | Define a secure acknowledgement frame or adopt the secured acknowledgment frame as also specified with 802.15.4e.
1098 | Jin-Meng Ho | Texas Instruments | 7 | 7.2.3 | 142 |  | T | Yes | Did you happen to copy Figure 77 from 15.3? | Reverse the order of the fields in this figure to be consistent with other figures.
1099 | ETRI |  | 7 | 7.2.2.4 | 142 | 10 | T |  | We would like to suggest that the new clause of 7.2.2.4 and its sub-clause 7.2.2.4.1 for the use of color packet frame will be added to the current D1 draft. | 1. Add the clause of "7.2.2.4 Color Packet Frame Format". 2. Add the subclause of "7.2.2.4.1 Color Packet Frame Control Field".
1100 | David Cypher | NO | 7 | 7.2.3.1 | 144 | 1 | E | YES | A device is not a who, it is a what. | Change who to that
1101 | David Cypher | NO | 7 | 7.2.3.2 | 144 | 16 | T | YES | There is no Figure Y | Change Y to 79
1102 | David Cypher | NO | 7 | 7.2.3.2 | 144 | 19 | T | YES | If there is only one octet, then how can one have all of the bits listed in Table 72? | Unknown
1103 | David Cypher | NO | 7 | 7.2.3.2.1 | 144 | 33 | T | YES | Bit appears to represent bit positions in the Capability Information field. | Change column heading to Bit position
1104 | R. Roberts | YES | 7.2.3.1 |  | 144 |  | T |  | Relocate text | Relocate the text at the top of page 144 (line 1 thru 10) to section 7.3.1 and then also reference it from section 7.3.2. Where this text is located now is not useful for where the concept is actually used.
1105 | R. Roberts | YES | 7.2.3.2 |  | 144 |  | T |  | Incorrect reference | Reference to Figure Y should be to Figure 80.
1106 | R. Roberts | YES | 7.2.3.2.1 |  | 144 |  | T |  | row of bit 11 "Dimming support in MAC" | what MAC section in the draft contains the "Dimming support in MAC" text? Why do we need to have this as a capability information field?
1107 | David Cypher | NO | 7 | 7.2.3.2.1 | 145 | 8 | T | YES | There is no alternate phy CSK, it is a third option | Remove alternate and add III
1108 | David Cypher | NO | 7 | 7.2.3.2.1 | 145 | 18 | T | YES | Bits are not in order | Move to end of table
1109 | R. Roberts | YES | 7.2.3.2.1 |  | 145 |  | T |  | row of bit 19 "Dimming support in PHY (VPM)" | What PHY section in the draft contains the "Dimming support in PHY" text? Why do we need to have this as a capability information field?
1110 | R. Roberts | YES | 7.2.3.2.1 |  | 145 |  | T |  | Max supported TX clock and Max supported RX clock | Why do we need this information? Doesn't the bits 16, 17 and 18 of table 72 convey this information?
1111 | David Cypher | NO | 7 | 7.2.3.2.1 | 146 | 43 | T | YES | There is no alternate phy CSK, it is a third option | Remove alternate and add III
1112 | David Cypher | NO | 7 | 7.2.3.2.1 | 146 | 50 | E | YES | Reorder items to align with ordering in the bitmap of table 72 | Reorder items to align with ordering in the bitmap of table 72
1113 | R. Roberts | YES | 7.2.3.2.1 | Table 74 | 146 |  | T |  | Incorrect terminology in table 74, but why do we need this table? | P2P should be peer-to-peer and P2MP should be STAR … how about broadcast. But why do we need this information in the topology support capability. What is gained by having this info. Delete this table if not needed.
1114 | R. Roberts | YES | 7.2.3.2.1 | Table 75 | 146 |  | T |  | Reference to infrastructure, mobile and vehicle … | What is the difference between mobile and vehicle devices? Why do we need this device type information in regards to infrastructure, mobile and vehicle? I don’t' understand the need for this table!
1115 | McInnis |  | 7.2.1.1.6 |  | 147 | 14 | e |  | ad-dress | address
1116 | David Cypher | NO | 7 | 7.2.3.2.1 | 147 | 4 | T | YES | Names are not the same | number of LED per optical sources
1117 | David Cypher | NO | 7 | 7.2.3.2.1 | 147 | 33 | T | YES | Names are not the same | bands used for CSK
1118 | David Cypher | NO | 7 | 7.2.3.2.1 | 147 | 8 | E | YES | K is not kilo. k is kilo (SI units) | change K to k
1119 | R. Roberts | YES | 7.2.3.2.1 | Table 76 | 147 |  | T |  | I think I understand the idea behind Table 76 but I'm not sure it is captured correctly in the table. | The problem is that indicating the max supported clock rate is not the same as indicating the PHY options supported. Table 72 - bits 16, 17 and 18 - are already indicating which PHY options are supported. So if you support PHY I and/or PHY II then the clock rates are already implemented. So in Table 76 we do not need the first two rows. I'd be OK if we just kept the last 6 rows to indicate with MCS choices are supported for the CSK PHY option. But a better way is just to indicate the highest MCS number supported for the CSK PHY, and this could actually be done in table 72 by inserting in the row 18 the highest supported CSK MCS (5 bit binary integer). So table 76 could be deleted and in table 72 indicate the highest supported CSK MCS as a 5 bit binary number.
1120 | Jin-Meng Ho | Texas Instruments | 7 | 7.2.3.4 | 148 |  | E |  | Why is the data frame format placed under information elements? | Move this subclause into 7.2.2 which defines individual frames.
1121 | R. Roberts | YES | 7.2.3.3 |  | 148 |  | T |  | This section is redundant with section 6.9.4.1. | I'd suggest that 6.9.4.1 be removed and keep the material here.
1122 | R. Roberts | YES | 7.2.3.3 | Table 77 | 148 |  | T |  | Confusing column name | The heading for column 1 is Band Plan ID … is this the same as the "proposed code" in table 1? If so we need to be consistent and change the name in table 1.
1123 | R. Roberts | YES | 7.2.3.3 | Table 77 | 148 |  | T |  | Confusion on intent of table | It looks like we get CQI information only for one band, but I may bit multiple bands. How do I get CQI info on the other bands? Should the number of rows in table 77 equal the number of bands used as indicated by the bit map?
1124 | Jin-Meng Ho | Texas Instruments | 7 | 7.3 | 149 |  | E |  | Is this supposed to be in the individual frames subclause? | Move this subclause into 7.2.2 which defines individual frames, or rename the heading of 7.2.2.
1125 | David Cypher | NO | 7 | 7.2.3.4.2 | 149 | 25 | T | YES | If table 78 contains all othe subfields of the data payload field, then where does the "real" data go? | Add another column for the real data
1126 | Sridhar Rajagopal |  | 7.3 |  | 149 |  | T |  | visible frame transmission | visible frame is not a MAC command frame. Hence, confusion
1127 | David Cypher | NO | 7 | 7.3 | 150 | 22 | T | YES | Wrong reference 7.6.9 | Try 7.3.11
1128 | David Cypher | NO | 7 | 7.3 | 150 | 25 | T | YES | This is not a MAC command frame, but a field inside some commands | Delete row
1129 | David Cypher | NO | 7 | 7.3 | 150 | 32 | T | YES | 7.6.12 does not describe a command frame. | Delete row
1130 | R. Roberts | YES | 7.3.1 |  | 150 | 41 | T |  | Is text applicable to 15.7 or was it left over from 15.4? | The text in questions saids … The association request command allows a device to request association with a WPAN through the coordinator or a coordinator. What is meant by "the coordinator or a coordinator"? Do we have multiple coordinator communication options in 15.7? Or is this left over from 15.4?
1131 | David Cypher | NO | 7 | 7.3.2 | 151 | 30 | T | YES | Since the use of the is for the main PAN coordinator and a is for any coordinator participating, then add a here | Add "a"
1132 | David Cypher | NO | 7 | 7.3.1.1 | 151 | 10 | T | YES | 2009 IEEE Standards Style Manual 11.1 is not being followed. | remove heading 7.3.1.1, since there is no other subclause.
1133 | R. Roberts | YES | 7.3.1 | Fig 82 | 151 |  | T |  | Supporting explaination for column 4 missing from text | The explanation for the codeword IE is missing from this section. Instead of copying the text here, simply refer to what section contains an explanation of how to use the codeword IE.
1134 | R. Roberts | YES | 7.3.2 | Fig 83 | 151 |  | T |  | Supporting explaination for column 4 missing from text | The explanation for the codeword IE is missing from this section. Instead of copying the text here, simply refer to what section contains an explanation of how to use the codeword IE.
1135 | R. Roberts | YES | 7.3.3 |  | 152 | 38 | T |  | Confusing text | The VLC coordinator, a coordinator, or an associated device may send the disassociate notification command. This might be a concept left over from 15.4. Is this still applicable to 15.7? Delete the second coordinator.
1136 | Michael Bahr | no | 7 | 7.3.8 | 157 | 12-8 | T | yes | (see comment on 5.6.1) GTS request command not needed since GTS concept is not flexible enough. | remove clause 7.3.8, remove entry for GTS request command from Table 79
1137 | R. Roberts | YES | 7.3.7.6 |  | 157 |  | T |  | Channel Page field | Is the concept of the channel page supported in 15.7? If yes then complete the supporting text. If no then delete this section.
1138 | David Cypher | NO | 7 | 7.3.9 | 158 | 20 | T | YES | What is FOV? | Add to acronym list and spell out here on first usage
1139 | David Cypher | NO | 7 | 7.3.11 | 158 | 49 | T | YES | Change xxx to 93 | Change xxx to 93
1140 | R. Roberts | YES | 7.3.10 |  | 158 |  | T |  | Dimming notification command | What is the purpose of this command? Is this redundant with the visibility frame. The visibility frame is used to carry the information on the VPM symbol shape, even though this command could be used for that also. How is this command used?
1141 | R. Roberts | YES | 7.3.11 |  | 158 | 46 | T |  | fast link recovery response | fast link recovery response is not defined in this document. It needs to be defined and reference the section made.
1142 | R. Roberts | YES | 7.3.11 |  | 158 | 49 | E |  | missing figure number | Figure xxx should be figure 93.
1143 | David Cypher | NO | 7 | 7.3.12.1 | 159 | 20 | T | YES | 7.6.12 does not describe the mobility fields | Add missing text here that describes the mobility fields
1144 | David Cypher | NO | 7 | 7.3.13 | 159 | 34 | T | YES | GTS Starting Slot is not described in the text | Add missing text describing the coding of this field
1145 | David Cypher | NO | 7 | 7.3.12.1 | 159 | 17 | T | YES | 2009 IEEE Standards Style Manual 11.1 is not being followed. | remove heading 7.3.12.1, since there is no other subclause.
1146 | Michael Bahr | no | 7 | 7.3.13 | 159 | 22-15 | T | yes | (see comment on 5.6.1) GTS response command not needed since GTS concept is not flexible enough. | remove clause 7.3.13, remove entry for GTS response command from Table 79
1147 | R. Roberts | YES | 7.3.11 | Figure 93 | 159 |  | E |  | incorrect command frame indentifier | reference should be to table 79
1148 | David Cypher | NO | 7 | 7.3.15.1 | 160 | 49 | T | YES | 7.6.11 does not describe the multiple channel information | Add missing text here
1149 | David Cypher | NO | 7 | 7.3.15.1 | 160 | 49 | T | YES | 2009 IEEE Standards Style Manual 11.1 is not being followed. | remove heading 7.3.15.1, since there is no other subclause.
1150 | R. Roberts | YES | 7.3.14 | Figure 97 | 160 |  | T |  | Change name of this command | I think it would be better to have an MCS change notification instead of mentioning the clock. Why would the supported clock change? The hardware is not changing. But the MCS might change based upon channel conditions. Change this command to "MCS change notification".
1151 | R. Roberts | YES | 7.3.15 |  | 160 | 43 | T |  | Confusing and unclear text | The following text needs to be rewritten for clarity. I don't understand what is trying to be conveyed. The multiple channel should be applied to the VLC system. When time slot resources are not enough to cover the current all user in the VLC service area, the multiple channel usage help to enhance the multi-user communication. These channels should be assigned based on the band-plan in Table 1.
1152 | David Cypher | NO | 7 | 7.3.16.1 | 161 | 17 | T | YES | 7.6.17 does not describe the multiple channel information | Add missing text here
1153 | David Cypher | NO | 7 | 7.3.16.1 | 161 | 15 | T | YES | 2009 IEEE Standards Style Manual 11.1 is not being followed. | remove heading 7.3.16.1, since there is no other subclause.
1154 | David Cypher | NO | 7 | 7.3.17.1 | 161 | 39 | T | YES | 2009 IEEE Standards Style Manual 11.1 is not being followed. | remove heading 7.3.17.1, since there is no other subclause.
1155 | Sridhar Rajagopal |  | 7.3.17.1 |  | 161 |  | T |  | Link recovery section missing | add link receovery section based on DCN 106
1156 | R. Roberts | YES | 7.3.16 |  | 161 | 11 | T |  | Disagreement with content of this paragraph because it does not take into consideration the possible use of spatial reuse due to highly directional optics. | Modify this text as shown below … When spatial reuse due to directional optics is not present, and when the VLC communication system uses the same time slot between the adjacent light sources or cells with multiple channel communication, and when multiple channels are supported by the PHY, the channel hopping should can be used. In order to avoid interference and increase system capacity, pre assigned hopping pattern should be adopted.
1157 | R. Roberts | YES | 7.3.17 |  | 161 |  | T |  | Question on "visible frame transmisson command" | Is this the same as the visibility frame? If so then we should change the name to "visibility frame transmission command".
1158 | R. Roberts | YES | 7.3.17 |  | 161 | 29 | E |  | Add abbreviation | VF = visibility frame
1159 | R. Roberts | YES | 7.3.17 |  | 161 | 29 | T |  | The paragraph below figure 100 is too restrictive and presumptuous … rewrite accordingly | The VF should can be transmitted depending on bi-directional, multicasting and broadcasting capabilities. When the device sends visible frame to the coordinator, it can sometimes cause interference to other devices because different user use different time slot. To reduce interference, the device may not send the visible frame. In broadcasting case, VF should not be used in uplink case. In bi-directional or multicasting case, the coordinator should decide whether the device transmits the VF to the coordinator or not. It is not power efficient for some battery-powered device to maintain continuous visibility. So in peer to peer case, the visible frame may not be used to reduce power consumption. To use the VF, the coordinator should transmit VF_info_type which is defined in table 1 to the device. The visibility frame should be used prudently so as to cause minimal interface and prolong battery life. In many cases a light source is used for illumination, which takes precedence over the use for communications.
1160 | R. Roberts | YES | 7.3.17 |  | 161 | 37 | E |  | Incorrect reference | table 1 should be replaced by Table 82
1161 | R. Roberts | YES | 7.3.17.1 | Table 82 | 161 | 37 | T |  | Confusing text in Table 82 … There are two problems with the text in this table: 1. The text has the receiver transmitting. This is interesting! Can we replace "receiver" by "a device", or something like that? 2. VF_info_type lets the coordinator make the determination as to whether a device makes itself visible or not; that is, regardless of the intended use of the light in the first place, the coordinator appears to be able to turn off the light. Obviously this was not the intent, so we need to put rules in place that allows a device intented for illumination to achieve its primary function without hinderence from the coordinator. | Replace "receiver" by "a device" - or something equivalent. Restrictions need to be placed on the coordinator to prevent it from hindering with the intended purpose of a lighting device.
1162 | David Cypher | NO | 7 | 7.4 | 162 | 1 | T | YES | Text and table 83 appear to describe a new command frame, but no new subclause for it | Delete entire text
1163 | R. Roberts | YES | 7.3.17.1 |  | 162 | 1 to 16 | T |  | Remove redundant text … the text at the top of page 162 was already presented in clause 7.3.11. | Delete redundant text at the top of page 162.
1164 | David Cypher | NO | 7 | 7.4.2 | 163 | 25 | T | YES | Table 25 is referenced, but this is not the MAC PIB | Change 25 to 85 and 95
1165 | Huan-Bang Li | NICT | 7 | 4 | 163 | 34 | T |  | the description in red color must be resolved.
1166 | Rene Struik | NO | 7 | 7.4.2 | 163 | 23 | TR |  | (TR) §7.4.2, p. 163, l. 23-29: Table Access to MAC PIB attributes can be either Read/Write or Read by the higher layer using the MLME-GET.request and MLME-SET.request primitives (cf. §7.4.2, Table 85; §7.7.1, Tables 95-100). From a security perspective, access to keys themselves by higher layers should not be possible (one should be able to write these, but not read these). Similarly, other (non-secret) security parameters that influence the semantics of outgoing and incoming frame security processing (such as security level parameters, etc.) should be written to only if explicitly authorized. Suggested remedy: Add language to the effect that the higher layer may impose additional constraints on Read/Write operations without making those devices non-compliant. | Add language to the effect that the higher layer may impose additional constraints on Read/Write operations without making those devices non-compliant.
1167 | Rene Struik | NO | 7 | 7.4.2 | 163 | 35 | TR |  | (TR) §7.4.2, p. 163, l. 35: The MAC PIB parameter AckPhySymbolsPerOctet is not defined. Suggested remedy: This entry should be clearly defined. | This entry should be clearly defined.
1168 | Rene Struik | NO | 7 | 7.4.2 | 163 |  | TR |  | (TR) §7.4.2, p. 163, l. 40-44: The phrase “where 6 represents …” seems to be a remnant of the corresponding clause of the IEEE 802.15.4-2006 specification (where the PPDU has size 6 octets, viz. preamble: 4 octets; SHR: 1 octet; length: 1 octet). With 802.15vlc, the PHY header has variable size and contains more octets than with 802.15.4-2006. Suggested remedy: Correct the formula accordingly. | Correct the formula accordingly.
1169 | Sridhar Rajagopal |  | 7.4.2 |  | 163 |  | T |  | update defaults in Table 85 | update TBDs
1170 | Kinney |  | 7 | 7.4.2 | 163 | 34 | E |  | AckPhySymbolsPerOctet is not defined as per text "[Ed. Note: need to define AckPhySymbolsPerOctet]" | define AckPhySymbolsPerOctet
1171 | R. Roberts | YES | 7.4.2 |  | 163 | 25 | E |  | incorrect table number | Table 25 should be replaced with Table 85
1172 | R. Roberts | YES | 7.4.2 | Equation 2 | 163 | 34 | T |  | missing reference designation | In equation 2 reference is made to AckPhySymbolsPerOctet, but that variable is not defined anywhere in the standard. I suspect it should be defined in table 24 "PHY constants" … but may be I'm wrong on that … MAC experts?
1173 | R. Roberts | YES | 7.4.2 | Equation 3 | 163 |  | T |  | Change Terminology - no CSMA in 15.7 | change "macMaxCSMABackoffs" to "macMaxBackoffs"
1174 | R. Roberts | YES | 7.4.2 | Table 85 | 164 |  | T |  | reference to phyCurrentPage | phyCurrentPage is not defined in the draft and is probably left over from 15.4 baseline.
1175 | R. Roberts | YES | 7.4.2 |  | 164 | 3 | T |  | Change Terminology - no CSMA in 15.7 | change "macMaxCSMABackoffs" to "macMaxBackoffs"
1176 | R. Roberts | YES | 7.4.2 | Table 85 | 166 |  | T |  | reference to macMaxCSMABackoffs | This document does not support CSMA, change name to macMaxBackoffs
1177 | R. Roberts | YES | 7.4.2 | Table 85 | 166 |  | T |  | Change Terminology - no CSMA in 15.7 | change "macMaxCSMABackoffs" to "macMaxBackoffs" … changes are on page 166, 1st and 2nd rows
1178 | Rene Struik | NO | 7 | 7.4.2 | 167 |  | TR |  | (TR) §7.4.2, p. 167, Table 85: The MAC PIB attribute macSecurityEnabled is set to FALSE by default. It seems more appropriate to set this to TRUE, since security capability should be switched on, rather than off, by default. Moreover, virtually all 802.15.4 chipsets in existence today have cryptographic support for security implemented. Suggested remedy: set to TRUE by default. | set to TRUE by default.
1179 | Huan-Bang Li | NICT | 7 | 4 | 168 | 40 | T |  | TBD must be resolved
1180 | Huan-Bang Li | NICT | 7 | 4 | 168 | 44 | T |  | TBD must be resolved
1181 | Clint Chaplin | Do Not Approve | 7 | 7.4.2 | 168 | 40 | T | Yes | (TB) TBD in Table 85 for macTimestampSupported | Need to update TBD
1182 | Clint Chaplin | Do Not Approve | 7 | 7.4.2 | 168 | 43 | T | Yes | (TB) TBD in Table 85 for macTxCoimestampSupported | Need to update TBD
1183 | Shusaku Shimada |  | 7.4 | 7.4.2 | 168 | 40 | E/T |  | TBD in table 85. | Define.
1184 | Shusaku Shimada |  | 7.4 | 7.4.2 | 168 | 44 | E/T |  | TBD in table 85. | Define.
1185 | R. Roberts | YES | 7.4.2 | Table 85 | 168 |  | T |  | second row macSyncSymbolOffset is obviously leftover from 15.4 | What do we use for 15.7? If we support this then I'd suggest using the value intended for use with the 2.4GHz 15.4 PHY.
1186 | R. Roberts | YES | 7.4.2 | Table 85 | 168 |  | T |  | 5th row … macTxControlActiveDuration | TBD … needs to be resolved
1187 | R. Roberts | YES | 7.4.2 | Table 85 | 168 |  | T |  | 6th row … macTxControlPauseDuration | TBD … needs to be resolved
1188 | R. Roberts | YES | 7.4.2 | Table 85 | 168 |  | T |  | 7th row, 5th column … what is NHL mean? | Define and add to acronym list.
1189 | Sridhar Rajagopal |  | 7.5 |  | 169 |  | T |  | visibility frame | mention visibility level is same as dimming level. Add VPM dimming uses this before VPM can be applied. Also mention use for CSK color calibration
1190 | R. Roberts | YES | 7.5 |  | 169 |  | T |  | Robustiness of the visibility frame | According to section 6.7 the VF carriers critical info on the VPM symbol shape; hence, the VF needs to be encoded and protected against errors to the same degree as the associated data packets being used by the VPM PHY. Is this the case? An alternative is to use the "dimming notification command" of section 7.3.10 for passing symbol shape information, assuming this command is equivalently error protected as the data packet.
1191 | R. Roberts | YES | 7.6 |  | 169 | 27 | E |  | Incorrect reference | replace 7.9 with 7.6.2
1192 | R. Roberts | YES | 7.6 |  | 169 | 30 | T |  | reference to channel page in this line | is the concept of the channel page supported in this text?
1193 | David Cypher | NO | 7 | 7.6.1 | 170 | 13 | T | YES | States that there is a single VLC MAC frame. This terminology is confusing, since subclause 7.2 defines the MAC frame formats of which there are several unknown types. From Figure 104 it appears that the VLC Frame is below the physical layer. | Do not use this terminology to describe a framing structure on which MAC frames are transmitted.
1194 | Michael Bahr | no | 7 | 7.6.1.1 | 170 | 17-4 | T | yes | (see comment on 5.6.1) Superframe structure is not flexible enough for todays applications. | remove clause 7.6.1.1
1195 | Sridhar Rajagopal |  | 7.6.1.1 |  | 170 |  | T |  | (informative) comment | example is sufficient to note that it is informative
1196 | David Cypher | NO | 7 | 7.6.1.1 | 171 | 4 | T | YES | 2009 IEEE Standards Style Manual 10.1 is not being followed. | Remove "(Informative)". Body of standard is always normative.
1197 | David Cypher | NO | 7 | 7.6.1.1 | 171 | 52 | T | YES | 2009 IEEE Standards Style Manual 10.1 is not being followed. | Remove "(Informative)". Body of standard is always normative.
1198 | Michael Bahr | no | 7 | 7.6.1.1.2 | 172 | 20-34 | T | yes | (see comment on 5.6.1) Superframe structure is not flexible enough for todays applications. | remvoe clause 7.6.1.1.2
1199 | David Cypher | NO | 7 | 7.6.1.2 | 173 | 52 | T | YES | 2009 IEEE Standards Style Manual 13.5 | Rewrite to remove use of "we"
1200 | David Cypher | NO | 7 | 7.6.1.1.2 | 173 | 30 | T | YES | Figure 47 lists the visible patterns, but it does not show them being sent in contention, uplink or downlink slots. Wrong reference | Unknown
1201 | David Cypher | NO | 7 | 7.6.1.2 | 173 | 44 | E | YES | Subject verb agreement not met in number: is should be are. | "… destination are eliminated …"
1202 | Sridhar Rajagopal |  | 7.6.1.1.3 |  | 173 |  | T |  | update Figure 105 | delete reference to VLAN. Change to star topology
1203 | Sridhar Rajagopal |  | 7.6.1.1.3 |  | 173 |  | T |  | mention use for infrastructure devices | infrastructure devices with continuous visibility shall use this mode of TDD full duplex for visibility. If continuous visibility bit is set, this mode needs to be used
1204 | R. Roberts | YES | 7.6.1.2 |  | 173 |  | T |  | Need an additional data transmission mode | In a companion contribution, Intel will present a required additional data transmission mode to support OOK intra-frame dimming by inserting compensation time. The format of this frame will look similar to that of the existing burst mode.
1205 | David Cypher | NO | 7 | 7.6.1.4 | 174 | 53 | T | YES | There is no mention of RIFS here. | Delete RIFS from rest of document due to lack of its description here.
1206 | R. Roberts | YES | 7.6.1.3 |  | 174 | 26 | T |  | Confusing sentence that needs clarification … or perhaps this whole section should be deleted. | I think the following sentence was inherited from 15.4, but it is confusing and probably needs modification for 15.7 ... On a beacon-enabled WPAN, a coordinator that is not the coordinator shall maintain the timing of both the superframe in which its coordinator transmits a beacon (the incoming superframe) and the superframe in which it transmits its own beacon (the outgoing superframe). My suggestion is we delete this whole section if the concept of incoming and outgoing superframe timing is not applicable to 15.7.
1207 | McInnis |  | 7.3.17 |  | 175 | 31.5 | e |  | different user use different time slot | different users utilize different time slots
1208 | R. Roberts | YES | 7.6.1.5 |  | 176 | 1 | E |  | add two terms to acronym list | NB=number of backoffs BE=backoff exponent
1209 | R. Roberts | YES | 7.6.2.1 |  | 177 |  | T |  | reference to channel page in this line | is the channel page concept supported in 15.7? If not then modify this text to remove reference to channel page.
1210 | David Cypher | NO | 7 | 7.6.2.1.1 | 178 | 37 | E | YES | MLME-BEACONNOTIFY.indication does not exist | Change to MLME-BEACON-NOTIFY.indication to agree with 7.1.5 naming
1211 | R. Roberts | YES | 7.6.2.1 |  | 178 | 1 | T |  | channel scanning | Text says … Channels are scanned in order from the lowest channel number to the highest. How should we interpret this for a 15.7 device? Does this conflict with 7.6.2.6, channel aggregation?
1212 | R. Roberts | YES | 7.6.2.1.1 |  | 178 | 25 | T |  | reference to channel page in this line | is the concept of the channel page supported in this text?
1213 | R. Roberts | YES | 7.6.2.1.1 |  | 178 | 49 | T |  | Reference to CSMA-CA … which is not in our document | Replace with reference to random access mechanism.
1214 | David Cypher | NO | 7 | 7.6.2.1.2 | 179 | 37 | E | YES | MLME-BEACONNOTIFY.indication does not exist | Change to MLME-BEACON-NOTIFY.indication to agree with 7.1.5 naming
1215 | David Cypher | NO | 7 | 7.6.2.1.2 | 179 | 40 | E | YES | MLME-BEACONNOTIFY.indication does not exist | Change to MLME-BEACON-NOTIFY.indication to agree with 7.1.5 naming
1216 | R. Roberts | YES | 7.6.2.1.2 |  | 179 | 11 | T/E |  | believed to be a typo | I think that this sould say "passive scan" and not "active scan". Someone correct me if I'm wrong.
1217 | R. Roberts | YES | 7.6.2.1.2 |  | 179 | 26 | T |  | un-defined varible | phyCurrentPage is not defined in the draft and is probably left over from 15.4 baseline.
1218 | David Cypher | NO | 7 | 7.6.2.1.2 | 180 | 3 | T | YES | Circular reference to itself 7.6.2.1.2 | remove circular reference
1219 | David Cypher | NO | 7 | 7.6.2.2 | 180 | 19 | T | YES | There is no Active Scan command defined in 7.2.2.3 MAC command frames | remove this active scan command
1220 | David Cypher | NO | 7 | 7.6.2.2 | 180 | 43 | T | YES | What is M1? | Unknown
1221 | David Cypher | NO | 7 | 7.6.2.2 | 180 | 51 | T | YES | Extra text without meaning | Delete "… in the information."
1222 | Huan-Bang Li | NICT | 7 | 6 | 180 | 39 | E |  | Figure 109 is un-readable. | Re-write the figure clearly.
1223 | Sridhar Rajagopal |  | 7.6.2.2 |  | 180 |  | E |  | update figure 109 | make it conform to editing style
1224 | R. Roberts | YES | 7.6.2.2 | Figure 109 | 180 |  | E |  | poor quality graphics | figure 109 needs some work it make it look better.
1225 | R. Roberts | YES | 7.6.2.2 |  | 180 | 42 | E/T |  | wrong names | Used of the terms host or master … can these be replaced by DEVICE and COORDINATER
1226 | R. Roberts | YES | 7.6.2.2 |  | 180 | 43 | T |  | assumption made which might not be true | Since If there is independent hardware for each color at the transmitter and receiver, parallel transmissions are possible as long as guard color channels are not used for any particular color choice.
1227 | David Cypher | NO | 7 | 7.6.2.3 | 181 | 38 | T | YES | If the acting as coordinator, What? | Reposition closing ), "… (i.e., the WPANCoordinator) parameter is set to TRUE, then the MAC …"
1228 | R. Roberts | YES | 7.6.2.6 |  | 183 | 33 | T |  | scanning with channel aggregation | How is scanning ith channel aggregation accomplised? Does aggregation cause problems for this proceed. For example, if you use a white LED you might declare MCS success on a sub-optimal channel because not all the channels were scanned.
1229 | McInnis |  | 7.6.1.1 | Figure 103 | 185 | 27-50 | e |  | Shading is very difficult to differentiate | Come up with some other method of graphically displaying frame slot differentiation
1230 | David Cypher | NO | 7 | 7.6.3.2 | 187 | 2 | T | YES | What above conditions are being referred to? Use of above is ambiguous. | Replace above with more specifc information.
1231 | Rene Struik | NO | 7 | 7.6.6.1 | 190 | 45 | TR |  | (TR) §7.6.6.1, p. 190, l. 45ff: If the outgoing frame security procedure is not successful, the frame should not be further processed or sent. Suggested remedy: Clarify text accordingly (similar to conditional language on how to deal with incoming frame security processing that is not successful – cf. §7.6.6.2, p. 192). | Clarify text accordingly (similar to conditional language on how to deal with incoming frame security processing that is not successful – cf. §7.6.6.2, p. 192).
1232 | Rene Struik | NO | 7 | 7.6.6.2 | 191 | 33 | TR |  | (TR) §7.6.6.2, p. 191, l. 33-43: The current filtering procedure may accept frames originating from the receiving device itself (thus, providing looped behavior). Suggested remedy: With third level filtering, silently drop frames purportedly sent from the recipient device itself (this is a primitive level of “source address filtering”). | With third level filtering, silently drop frames purportedly sent from the recipient device itself (this is a primitive level of “source address filtering”).
1233 | Shusaku Shimada |  | 7.6 | 7.6.6.2 | 191 | 18 | E/T |  | "the nature of radio communications" is not appropriate. Introduce and define the concept of invisible down link or broadcast communication of illuminating apparatus without flicker, visible up link communication from leaf nodes, and invisible up link communication. | Re-define the operating space of VLC and corresponding MAC functionalities from scratch.
1234 | Rene Struik | NO | 7 | 7.6.6.3 | 193 | 20 | TR |  | (TR) §7.6.6.3, p. 193, l. 20: The sentence “If the requesting device does not receive a data frame from the coordinator within macMaxFrameTotalWaitTime CAP symbols in a beacon-enabled VLC PAN, or symbols in a nonbeacon-enabled VLC PAN,…” seems to be missing a MAC PIB parameter. Suggested remedy: Correct accordingly (Note RS: not sure which parameter this should be). | Correct accordingly (Note RS: not sure which parameter this should be).
1235 | Rene Struik | NO | 7 | 7.6.6.4 | 193 |  | TR |  | (TR) §7.6.6.4, p. 193ff: The mechanism for handling acknowledgements is very poorly described. Lots of information seems to be missing and left as an exercise to the implementer. As an example, §7.6.6.4.2 does not describe at all how to handle incoming acknowledgement frames: although after rereading the first, second, third level filtering paragraphs multiple times, it seems that acknowledgement frames indeed are processed further, but no reference is made at all to how this is done. In fact, it is suggested that also for acknowledgement frames, the incoming frame security procedure is invoked, but this would fail, since for acknowledgement frames the security enabled subfield of the frame control field is ignored (thus failing §7.6.8.2.3, Step a) – something currently not captured in that procedure); moreover, the security level test (Step e) may fail, since most implementers may not have implemented entries for acknowledgment frames (cf. Table 99, p. 243). The matching procedure of sent frame and corresponding acknowledgement via DSN entry, nor time-outs for keeping this info on the sending device are very poorly, if at all, described. Suggested remedy: not sure what to do, since a mystery to me. | not sure what to do, since a mystery to me.
1236 | Shusaku Shimada |  | 7.6 | 7.6.6.5 | 195 | 15 | E/T |  | "imperfect nature of the radio medium" is not appropriate. | Characterize the nature of VLC channel and the major impediments on it, and re-define the transmission scenario.
1237 | Michael Bahr | no | 7 | 7.6.7 | 196 | 31-29 | T | yes | (see comment on 5.6.1) GTS concept is not flexible enough for todays applications. | remove clause 7.6.7, remove entry for MLME-GTS in table 35 on page 75
1238 | Jin-Meng Ho | Texas Instruments | 7 | 7.6.8 & 7.7.2.3 | 201 |  | T | Yes | Is the frame counter incremented for retries (of the same frame) as well? How is replay detection and filtering done? | Make them clear.
1239 | Rene Struik | NO | 7 | 7.6.8.2.1 | 203 |  | TR |  | (TR) §7.6.8.2.1, pp. 203-204: The current outgoing frame security procedure does not check whether so-called “frame counter role-over” may have occurred. Suggested remedy: implement this check via a corresponding Blacklisted element. Note RS: unfortunately, this results in some reorganization of MAC PIB attributes and procedures. For details, please cf. 08/849r0, Steps g), h), and l), and Table 91 – Blacklisted element. | implement this check via a corresponding Blacklisted element. Note RS: unfortunately, this results in some reorganization of MAC PIB attributes and procedures. For details, please cf. 08/849r0, Steps g), h), and l), and Table 91 – Blacklisted element.
1240 | Rene Struik | NO | 7 | 7.6.8.2.3 | 205 |  | TR |  | (TR) §7.6.8.2.3, p. 205-207: The current incoming frame security procedure does not properly treat devices with so-called diplomatic immunity status (Exempt status), since one never gets into checking this status if the security level is set to zero (cf. Step f), resp. i)). This prevents the main use case for this Exempt status flag, viz. temporarily allowing unsecured frames for devices in the process of joining a network (and, thereby, prior to obtaining keying material). Suggested remedy: Implement this properly, as specified in 08/849r0. Note RS: unfortunately, this seemingly results in massive changes, due to need to untie some of the procedures. In summary, one needs to replace the entire clause by the one stipulated with 08/849r0. | Implement this properly, as specified in 08/849r0. Note RS: unfortunately, this seemingly results in massive changes, due to need to untie some of the procedures. In summary, one needs to replace the entire clause by the one stipulated with 08/849r0.
1241 | Rene Struik | NO | 7 | 7.6.8.2.8 | 209 |  | TR |  | (TR) §7.6.8.2.8, p. 209: The current security level checking procedure accepts incoming frames with a security level that is greater than or equal to a particular minimum security level (as defined in Table 92 – SecurityLevelDescriptor, p. 209). In particular, if this minimum security level is set to zero, this allows receipt of frames that are protected with confidentiality only and without authenticity (security level 0x04). Unfortunately, this may have as side effect that one can manipulate the frame counter entry of the sending device as stored on the recipient device and set this to any value (including 0xffffffff, thereby disabling further communication from that device). This can be prevented by always only allowing secured traffic, but this would hamper flexibility (since now joining devices always have to use Exempt flags and, e.g., unsecured association commands open this up to vulnerabilities). This clearly was not intended. Suggested remedy: replace the minimum security level by a set of security levels allowed. Note RS: for details, please see 802.15.4e document 08/849r0, Step f), §7.5.8.2.11, Table 95 – SecurityModeDescriptor). | replace the minimum security level by a set of security levels allowed. Note RS: for details, please see 802.15.4e document 08/849r0, Step f), §7.5.8.2.11, Table 95 – SecurityModeDescriptor).
1242 | David Cypher | NO | 7 | 7.6.9 | 210 | 12 | T | YES | N_ACKS is stated as a parameter, but it is not listed in any PIB table | Remove
1243 | David Cypher | NO | 7 | 7.6.9 | 210 | 18 | T | YES | T_LINKTIMEOUT is stated as a parameter, but it is not listed in any PIB table | Remove
1244 | Sridhar Rajagopal |  | 7.6.9 |  | 210 |  | E |  | references to sections without prefix | section 7.3.11
1245 | R. Roberts | YES | 7.6.9 |  | 210 |  | T |  | Fast link recovery response is referenced several three times in section 7.6.9 but it is not defined in the standard. It needs to be defined. | Define fast link recovery response
1246 | R. Roberts | YES | 7.6.9 |  | 210 |  | T |  | Concern about some detail in FLR | At what data rate is the FLR sent? Is it arbirary? Or should it be a more robust MCS?
1247 | R. Roberts | YES | 7.6.9 |  | 212 |  | T |  | The text currently says: When the fast link recovery is triggered, if the device has other communication directions/angles, e.g., a light with multiple LEDs with different angles, some or all of the other angles also start sending fast link recovery signaling, to recover the link. | Will the link be recovered at optimal LED angle? Or does the first one win (even if there had been a better angle choice if the algorithm is allowed to optimize)?
1248 | David Cypher | NO | 7 | 7.6.10 | 213 | 33 | T | YES | Table XX ?? | Try Table 88
1249 | Clint Chaplin | Do Not Approve | 7 | 7.6.10 | 213 | 24 | T | Yes | (TB) Not sure the sub-title meaning, especially, supplemental / information, | remove "information"
1250 | Clint Chaplin | Do Not Approve | 7 | 7.6.10 | 213 | 32 | E | Yes | (TB) correct table number, not xx | change table xx into table 88
1251 | R. Roberts | YES | 7.6.10 |  | 213 | 32 | E |  | Wrong reference | reference should be to table 88
1252 | David Cypher | NO | 7 | 7.6.10 | 217 | 15 | T | YES | Figure 123 is supposed to be used in conjuntion with Figures 119, 120, 121, and 122 | Add "using color 'C' to Transfer Data box replacing various colors.
1253 | David Cypher | NO | 7 | 7.6.10 | 217 | 25 | T | YES | "slide" really? | Replace "This slide …" with "Figure 123 …"
1254 | David Cypher | NO | 7 | 7.6.10 | 217 | 53 | T | YES | Figure 123 is specific to the example, while Figure 124 is general, lacking colors used. | Rewrite sentence leaving out Figure 123 and any reference to the example.
1255 | Clint Chaplin | Do Not Approve | 7 | 7.6.10 | 217 | 22 | E | Yes | (TB) need to change the client in title of Fig.123 | change client into the device 1 in Fig.123
1256 | Clint Chaplin | Do Not Approve | 7 | 7.6.10 | 217 | 50 | E | Yes | (TB) need to change the Host in title of Fig.124 | change Host into the device 2 in Fig.124
1257 | R. Roberts | YES | 7.6.10 |  | 217 | 25 | T |  | modify sentence at line 25 | Instead of saying 'This slide" we ought to reference the figure number. Should it be figure 123 or figure 124?
1258 | R. Roberts | YES | 7.6.10 |  | 217 | 25 | T |  | reference to Previous Basic Communication Procedures. | What is meant by "Previous Basic Communications Procedures"?
1259 | David Cypher | NO | 7 | 7.6.10 | 218 | 1 | E | YES | change a asymmetric to an asymmetric | change a asymmetric to an asymmetric
1260 | Clint Chaplin | Do Not Approve | 7 | 7.6.10 | 218 | 8 | T | Yes | (TB) No definition or explanation LV in Fig.125 | define or explain what the LV is.
1261 | Clint Chaplin | Do Not Approve | 7 | 7.6.10 | 218 | 8 | T | Yes | (TB) Not sure the right side boxes is place in right. | Box replace on the right side next to device 2. if the box shows the comparing the remained file size and some specific file size like LV1. it's going to be located in where the calculation happen.
1262 | R. Roberts | YES | 7.6.10 | Figure 125 | 218 |  | T |  | In figure 125 reference is made LV1 byte, LV2 byte and LV3 byte. | What does LV mean and should it be added to the acronym list?
1263 | David Cypher | NO | 7 | 7.6.10 | 219 | 51 | T | YES | Table 89 is marked as an example, yet the text states that the user can know based on the information in Table 89. Is the table an example or defining standard? Is the text a guide not part of a standard? | Unknown
1264 | Clint Chaplin | Do Not Approve | 7 | 7.6.10 | 219 | 30-31 | T | Yes | (TB) Need more explanation about 125, Which device is going to use the "color packet". | Insert the below sentence or more explanation Fig. 125, Device 2 transmits the color packet to the Device 1.
1265 | Clint Chaplin | Do Not Approve | 7 | 7.6.10 | 219 | 31-32 | T | Yes | (TB) Need more explanation about 125, how this color packet works? | Insert the below sentence or more explanation Fig. 125 shows that the packet color can be changed based on the transmitted data file size. Device 2 need to have the inforamtion or table for mapping the color band with pre-specified transferred data rate. When the device 1 transmit a file, device 2 can give users the current data transmitting status using the specific band color packet for example how much percentage file transmitted until now. Several information such as total file size, remained or transferred file size, color band can be support for device and etc are used for the color band decision.
1266 | ETRI |  | 7 | 7.6.10 | 219 |  | E |  | Data transmission quality of color 'A' is shown as "Current PER < 1e-2" in table 89 | Change "1e-2" into "PER #1" in table 89
1267 | R. Roberts | YES | 7.6.10 |  | 219 |  | E |  | add an acronym | PER = packet error rate
1268 | David Cypher | NO | 7 | 7.6.10.1 | 220 | 1 | T | YES | 2009 IEEE Standards Style Manual 11.1 is not being followed. | remove heading 7.6.10.1, since there is no other subclause.
1269 | David Cypher | NO | 7 | 7.6.10.1 | 220 | 7 | E | YES | Too many periods | Delete one
1270 | David Cypher | NO | 7 | 7.6.10.1 | 220 | 9 | T | YES | What technical detail does this Figure show except two fields? No size! no coding! | Add missing material
1271 | David Cypher | NO | 7 | 7.6.11.1 | 220 | 19 | E | YES | Do not use contractions | does not
1272 | David Cypher | NO | 7 | 7.6.11.1 | 220 | 27 | E | YES | subject verb agreement not met in number. | try should be tries
1273 | Sridhar Rajagopal |  | 7.6.10.1 |  | 220 |  | T |  | color packet is not integrated | need to integrate color packet with rest of the draft
1274 | David Cypher | NO | 7 | 7.6.11.1 | 221 | 1 | T | YES | where is the coordinator in Figure 128? | show coordinator
1275 | Clint Chaplin | Do Not Approve | 7 | 7.6.11.1 | 221 |  | E | Yes | (JS) Change Figure 129 as ITU-T standard for message sequence chart. | Change Figure as ITU-T standard for message sequence chart.
1276 | R. Roberts | YES | 7.6.11.2 |  | 222 | 29 | T |  | Disagreement with content of this paragraph because it does not take into consideration the possible use of spatial reuse due to highly directional optics. | Modify this text as shown below … When spatial reuse due to directional optics is not present, and when the VLC communication system uses the same time slot between the adjacent light sources or cells with multiple channel communication, and when multiple channels are supported by the PHY, the channel hopping should can be used. In order to avoid interference and increase system capacity, pre assigned hopping pattern should be adopted.
1277 | David Cypher | NO | 7 | 7.6.12.1 | 224 | 4 | E | YES |  | "… like a cell hand off)"
1278 | David Cypher | NO | 7 | 7.6.12.1 | 224 | 45 | E | YES |  | "… like a data ACK ..."
1279 | David Cypher | NO | 7 | 7.6.12.1 | 224 | 14 | T | YES | Bits column heading represents sizes not bit. | Size (bits)
1280 | Clint Chaplin | Do Not Approve | 7 | 7.6.12.1 | 224 | 17 | E | Yes | (JS) PID(U/L) needs to move next line | Move PID(U.L) to next line
1281 | R. Roberts | YES | 7.6.12.1 | Table 92 | 224 |  | E/T |  | second row of table 92 | Use of a MS_ID … I believe this should be device_ID? Is that correct?
1282 | David Cypher | NO | 7 | 7.8 | 225 | 26 | T | YES | Figures xx and yy do not exist | Unknown
1283 | David Cypher | NO | 7 | 7.6.12.1 | 226 | 45 | E | YES | add space between 134 and shows | add space between 134 and shows
1284 | David Cypher | NO | 7 | 7.6.12.1 | 226 | 45 | T | YES | Change text to "… time slots (like time slot n and n+2) | Change text to "… time slots (like time slot n and n+2)
1285 | David Cypher | NO | 7 | 7.6.12.1 | 226 | 48 | T | YES | Change text to "… time slots, n and n+2 | Change text to "… time slots, n and n+2
1286 | Clint Chaplin | Do Not Approve | 7 | 7.6.12.1 | 226 |  | E | Yes | (JS) Change Figure 133 as ITU-T standard for message sequence chart. | Change Figure as ITU-T standard for message sequence chart.
1287 | Clint Chaplin | Do Not Approve | 7 | 7.6.12.1 | 227 |  | E | Yes | (JS) Change Figure 134 as ITU-T standard for message sequence chart. | Change Figure as ITU-T standard for message sequence chart.
1288 | David Cypher | NO | 7 | 7.6.12.2 | 228 | 40 | E | YES | Change text to "Figure 136 shows …" | Change text to "Figure 136 shows …"
1289 | David Cypher | NO | 7 | 7.6.12.3 | 229 | 26 | T | YES | 2009 IEEE Standards Style Manual 13.5 | Rewrite to remove use of "we" Also line 27
1290 | David Cypher | NO | 7 | 7.6.12.3 | 229 | 31 | E | YES | change does to is | change does to is
1291 | David Cypher | NO | 7 | 7.6.12.4 | 230 | 3 | T | YES | 2009 IEEE Standards Style Manual 13.5 | Rewrite to remove use of "we" Also line 4
1292 | R. Roberts | YES | 7.6.12.4 |  | 230 | 9 | E |  | Incorrect reference | Replace the text "Table 90" with "Table 92"
1293 | R. Roberts | YES | 7.6.12.4 |  | 232 | 10 | E |  | Incorrect reference | Replace the text "Table 90" with "Table 92"
1294 | R. Roberts | YES | 7.6.13.3 |  | 233 | 49 | T |  | Add some clarification text | For the star topology mode, assuming the visibility pattern is sent "in-band" as described by the modulation domain (see 5.4), since multiple users could be pointing to the infrastructure fixed coordinator, the point and shoot visibility signal from the mobile device cannot be transmitted continuously.
1295 | Clint Chaplin | Do Not Approve | 7 | 7.6.14 | 234 |  | E | Yes | (JS) Informative text | Move to an Annex.
1296 | David Cypher | NO | 7 | 7.6.14 | 235 | 39 | T | YES | 2009 IEEE Standards Style Manual 13.5 | Rewrite to remove use of "we"
1297 | Clint Chaplin | Do Not Approve | 7 | 7.6.16 | 237 |  | E | Yes | (JS) Section 7.6.16 is duplicate with section 7.6.11 | Delete section 7.6.16
1298 | R. Roberts | YES | 7.6.14 |  | 237 | 23 | T |  | The text in question is the following: The beacon is used to inform that the following frame is a TDM time slot, the number of the time slot and the length of the time slot. | Looking at the Beacon description in section 7.2.2.1 I don't see where this information is being passed. Is it being passed in the Beacon body? How is this information transported by the Beacon?
1299 | R. Roberts | YES | 7.6.16 |  | 237 |  | E |  | reference to MS (Mobile Station) | This section contains multiple references to Mobile Station. Replace Mobile Station with Mobile Device.
1300 | David Cypher | NO | 7 | 7.6.16 | 238 | 35 | T | YES | What is the difference between this figure and figure 128? | Delete this figure and reference the other
1301 | David Davenport | GE Global Research | 7.6.17 | 7.6.17.1 | 239 | 17 | T | Yes | A node wishing to join a network that is employing channel hopping will not know the next channel or the time of next channel change as this information is not conveyed in the beacon. | Add fields to beacon message to convey next channnel and time to next channel change.
1302 | David Davenport | GE Global Research | 7.6.17 | 7.6.17.1 | 239 | 18 | E | No | "in the management payload field (7.3.12)" | Believe this needs to reference 7.3.16 instead of 7.3.12
1303 | David Cypher | NO | 7 | 7.6.17.1 | 239 | 15 | T | YES | 2009 IEEE Standards Style Manual 11.1 is not being followed. | remove heading 7.6.17.1, since there is no other subclause.
1304 | David Cypher | NO | 7 | 7.6.17.1 | 239 | 25 | T | YES | The text here and figure here are repeated in Annex H.1, why? | Delete Annex H.1 entire subclause
1305 | Clint Chaplin | Do Not Approve | 7 | 7.6.17 | 239 | 13 | E | Yes | (JS) Section 7.6.17 should be deleted. Because, it is from D0 version document and a new document was proposed and TR reflect it in Annex H.1 channel hopping information. | Delete section 7.6.17
1306 | David Davenport | GE Global Research | 7.6.17 | 7.6.17.1 | 239 | 17 | T | Yes | A node wishing to join a network that is employing channel hopping will not know the next channel or the time of next channel change as this information is not conveyed in the beacon. | Add fields to beacon message to convey next channnel and time to next channel change.
1307 | David Davenport | GE Global Research | 7.6.17 | 7.6.17.1 | 239 | 18 | E | No | "in the management payload field (7.3.12)" | Believe this needs to reference 7.3.16 instead of 7.3.12
1308 | R. Roberts | YES | 7.6.17.1 |  | 239 |  | E |  | reference to MS (Mobile Station) | This section contains multiple references to Mobile Station. Replace Mobile Station with Mobile Device.
1309 | David Davenport | GE Global Research | 7.6.17 | 7.6.17.1 | 240 | 25 | E | No | "Figure 130 shows a hopping pattern assignment" | Believe this needs to reference Figure 150 rather than 130.
1310 | David Davenport | GE Global Research | 7.6.17 | 7.6.17.1 | 240 | 25 | E | No | "Figure 130 shows a hopping pattern assignment" | Believe this needs to reference Figure 150 rather than 130.
1311 | R. Roberts | YES | 7.6.17.1 |  | 240 | 25 | E |  | incorrect figure reference | replace Figure 130 with Figure 150
1312 | David Cypher | NO | 7 | 7.7.3.3.1 | 247 | 40 | T | YES | 2009 IEEE Standards Style Manual 11.1 is not being followed. | remove heading 7.7.3.3.1, since there is no other subclause.
1313 | David Cypher | NO | 7 | 7.7.4 | 250 | 23 | T | YES | What does dimming override capability have to do with security? | Unknown
1314 | ETRI |  | 7 | 7.7.4 to 7.7.9 | 250 |  | E |  | It seems that the clauses from 7.7.4 "Dimming override capability" to 7.7.9 "Link adaptation for dimming support" have no relation with the clause 7.7 "Security suite specifications" | Separate the subclauses 7.7.4 to 7.7.9 apart from the clause 7.7
1315 | Sridhar Rajagopal |  | 7.7.4 |  | 250 |  | E |  | update figure 155 | make it conform to editing style
1316 | R. Roberts | YES | 7.7.4 |  | 250 |  | T |  | Remove the dimming override capability section from the standard | I do not believe that a device or coordinator should be allowed to override dimming. To do so opens up the standard to causing flicker. To be honest, a device can always chose to over dimming on its own without the standard sanctifying this action.
1317 | David Cypher | NO | 7 | 7.7.5 | 251 | 6 | T | YES | What does PWM signal oveerride have to do with security? | Unknown
1318 | R. Roberts | YES | 7.7.5 |  | 251 |  | T |  | Remove the PWM signal override capability section from the standard | I do not believe that a device or coordinator should be allowed to override dimming. To do so opens up the standard to causing flicker. To be honest, a device can always chose to over dimming on its own without the standard sanctifying this action.
1319 | David Cypher | NO | 7 | 7.7.6 | 252 | 47 | T | YES | 2009 IEEE Standards Style Manual 13.5 | Rewrite to remove use of "we"
1320 | David Cypher | NO | 7 | 7.7.6 | 252 | 1 | T | YES | What does supporting visibility pattern depending on dimming levels have to do with security? | Unknown
1321 | R. Roberts | YES | 7.7.6 |  | 252 |  | E |  | missing figure number | Should be figure 156
1322 | David Cypher | NO | 7 | 7.7.7. | 253 | 39 | T | YES | 2009 IEEE Standards Style Manual 13.5 | Rewrite to remove use of "we"
1323 | David Cypher | NO | 7 | 7.7.7 | 253 | 5 | T | YES | What does MAC layer transmission adjustment for dimming have to do with security? | Unknown
1324 | David Cypher | NO | 7 | 7.7.7 | 253 | 12 | T | YES | What is DALI? | Add to acronym list and spell out here on first usage
1325 | David Cypher | NO | 7 | 7.7.8 | 253 | 46 | T | YES | What does device discovery and association in the presence of dimming and visibility have to do with security? | Unknown
1326 | R. Roberts | YES | 7.7.8 |  | 253 |  | T |  | Use of dimming pattern for device discovery | This section indicates that the dimming pattern can be used for device discovery for the infrastructure mode. But we have multiple MCS, so what MCS is used for this function. To my knowledge, the standard does not specify what PHY type should be used for the infrastructure coordinator.
1327 | David Cypher | NO | 7 | 7.7.9 | 254 | 34 | T | YES | What does link adaptation for dimming support have to do with security? | Unknown
1328 | Sridhar Rajagopal |  | 7.7.9 |  | 254 |  | T |  | mention use of VF for sending information | dimming information provided by VF. VPM starts after using this.
1329 | Sridhar Rajagopal |  | 7.7.9 |  | 254 |  | E |  | update figure 159 | make it conform to editing style
1330 | David Cypher | NO | 7 | 7.8 | 255 | 26 | T | YES | The use of both PHY types implies that there are only two, but there are three. | Replace both with "all of the"
1331 | R. Roberts | YES | 7.7.9 | Figure 159 | 255 |  | E |  | Figure 159 is of poor quality | improve figure 159
1332 | R. Roberts | YES | 7.8 |  | 255 |  | T |  | Clock rate selection | Use MCS selection instead of clock selection
1333 | R. Roberts | YES | 7.8 |  | 255 | 25 | T |  | problems with this text … the current text says: The multiple clocks used for both PHY types are as shown in Tables xx and yy. | Firstly, there are 3 PHY Types, not 2. Also, are the tables in question suppose to be referring to the operating modes of section 6.1.3? If so then the table numbers will be Table 2, Table 3 and Table 4.
1334 | R. Roberts | YES | 7.8 |  | 255 | 31 | T |  | Statement in this sentence is in conflict with a previous statement in section 6.8. | The text in section 7.8.1 says … The header shall be sent at lowest data rate for the chosen clock rate. The payload can choose any data rate belonging to the chosen clock rate. The text in section 6.8 says ... The CSK mode shall use 12Mbps, 4-CSK, for link establishment after which an alternate data rate may be used for ensuring data communications. Off-hand these two statements appear to be in conflict. The committee needs to help clarify this situation.
1335 | R. Roberts | YES | 7.8 |  | 255 |  | T |  | Suggested alternative way of doing this … | An alternative method of specifying the supported data rates in a PHY is by indicating the highest supported MCS index for that particular PHY type and then specifying that the device must support all lower MCS indices. I would prefer this method instead of specifying by clock frequency.
1336 | R. Roberts | YES | 7.8.2 |  | 255 | 33 | T |  | The text says … The coordinator will send a broadcast message via a beacon to all nodes such as devices 2 and 3 and inform them of its supported clock rates. | How is this information encapsulated in the beacon (section 7.2.2.1). It is sent in the beacon payload? Is a MAC command frame used? Is the MAC command frame used the Clock rate change notification?
1337 | R. Roberts | YES | 7.8.3 |  | 259 | 35 | T |  | The text says … Figure 164 and Figure 165 show the clock rate selection for broadcast/multicast topologies assuming bidirectional communication. | Off-hand this seems like an oxymoron. Delete the refer to bi-directional broadcast. Also the next sentence reference to unidirectional broadcast, by definition broadcasts are unidirectional. I suggest we modify figures 164 and 165 to be broadcast only.
1338 | R. Roberts | YES | 7.8.3 |  | 259 | 36 | T |  | The text says … For unidirectional broadcast, the co-ordinator should use the lowest clock rate for broadcasting to ensure all devices can receive the information. | I don't entirely agree with this statement. A broadcast node can send the headers of a frame at the lowest data rate and then indicate that the packet body is at a higher data rate. Is this mode of operation consistent with the statement in 7.8.3? Modify the text to indicate that the frame payload can be at a higher than the frame headers. Modify figures 164 and 165 to show a rate change at the packet body.
1339 | David Cypher | NO | 7 | 7.9.1 | 261 | 38 | T | YES | 2009 IEEE Standards Style Manual 11.1 is not being followed. | remove heading 7.9.1, since there is no other subclause.
1340 | R. Roberts | YES | 7.1 |  | 263 | 24 | T |  | Editors Note | The MSCs have not been updated from their 15.4 origin. At a minimum we should remove reference to FFD and replace with 15.7 terminology (which I think in this case would be coordinator?).
1341 | David Cypher | NO | 7 | 7.ten | 266 | 30 | E | YES | Figure 168: Acknowldgement misspelled | Either Acknowledgment or Acknowledgement
1342 | Clint Powell |  | Annexes |  | 271 |  | E |  | Space missing in annex clause titles between annex letter and name - "Annex XYZTitle". The TOC itself is fine. | Correct as "Annex XYZ Title".
1343 | Clint Chaplin | Do Not Approve | A | A | 271 | 1 | E | Yes | (SY) "Annex AService-specific convergence sublayer (SSCS)" | "Annex A Service-specific convergence sublayer (SSCS)"
1344 | ETRI |  | Annex |  | 271 |  | E |  | The spaces between the title of Annex and the number of Annex are not shown. | For example, modify "Annex Aservice ~" into "Annex A Service ~"
1345 | Sridhar Rajagopal |  | annex |  | 271 |  | E |  | all annex needs formating | make it conform to editing style
1346 | David Cypher | NO | B | B | 275 | 1 | T | YES | 2009 IEEE Standards Style Manual 10.7.1 | Reorder annexes accordingly
1347 | David Cypher | NO | B | B.1 | 275 | 20 | T | YES | Listed 802.11 documents are inappropriate, since they are replaces by 802.11-2007 | Delete b5, b6, b7, and b8 and replace with 802.11-2007
1348 | David Cypher | NO | B | B.1 | 275 | 39 | T | YES | new version obsoletes 2002 | change 2002 to 2005
1349 | Clint Chaplin | Do Not Approve | B | B | 275 | 1 | E | Yes | (SY) "Annex BBibliography" | "Annex B Bibliography"
1350 | Clint Chaplin | Do Not Approve | B | B | 275 |  | T | Yes | (SY) Many of the documents cited in this bibilography seem to not pertain at all to 802.15.7. For instance, how is IEEE Std 802.15.2-2003 germain? RSP-100, Spectrum Management and Telecommunications Policy—Radio Standards Procedure—Radio Equipment Certification Procedure? ARIB STD-T96, 950 MHz-Band Telemeter, Telecontrol and Data Transmission Radio Equipment for Specified Low Power Radio Station, 2008.6.6 (H20.6.6) Version 1.0? ETSI EN 300 220-1, Electromagnetic Compatibility and Radio Spectrum Matters (ERM); Short Range Devices (SRDs); Radio equipment to be used in the 25 MHz to 1 000 MHz frequency range with power levels ranging up to 500 mW; Part 1: Technical characteristics and test methods? | Get rid of non-germain entries.
1351 | James Gilb | No | B | B | 275 | 1 | E | Yes | The Bibliography has to be either the first or the last annex. To avoid numbering silliness when you amend the standard, make it the first one. | Move the Bibliography to be Annex A.
1352 | David Cypher | NO | B | B.1 | 276 | 9 | T | YES | Move reference from here to Clause 2 | Move reference from here to Clause 2
1353 | David Cypher | NO | B | B.1 | 276 | 42 | T | YES | Move reference from here to Clause 2 | Move reference from here to Clause 2
1354 | Michael Bahr | no | B | B.1 | 276 | 44 | T | yes | For CSK linear trans-conductance amplifiers are needed. Due to the high bandwidth requirement and the very low differential resistance of typical LEDs this is especially a challenge for LEDs used in lighting. | Include document 15-10-0151-00-0007 in the list of references
1355 | R. Roberts | YES | Annex B.1 |  | 276 |  | E |  | Add 802.15.4 to the reference list
1356 | David Cypher | NO | C | C.1 | 279 | 11 | T | YES | B35 is not ANSI X9.63-2001 | Remove B35 reference and add the actual standard to Clause 2
1357 | David Cypher | NO | C | C.1 | 279 | 12 | T | YES | There is no B51 | remove B51 reference and add the actual standard to Clause 2
1358 | Clint Chaplin | Do Not Approve | C | C | 279 | 1 | E | Yes | (SY) "Annex CCCM* mode of operation" | "Annex C CCM* mode of operation"
1359 | Clint Chaplin | Do Not Approve | C | C.3.1 | 279 | 48 | E | Yes | (SY) Reference here must be identical to the reference in Clause 2. | Chage this to "NIST FIPS Pub 197"
1360 | Clint Chaplin | Do Not Approve | C | C.4.1 | 280 | 46 | T | Yes | (SY) "The exact format of the nonce N is outside the scope of this specification and shall be determined and fixed by the actual implementation environment of the CCM* mode" We had better specify how this nonce is formatted and determined; we are specifying in this document the implementation, and if we do not specify, interoperability will not happen. | Specify the format of the nonce
1361 | Clint Chaplin | Do Not Approve | C | C.4.1 | 280 | 49 | T | Yes | (SY) Note should not be present | Get rid of the entire note
1362 | David Cypher | NO | C | C.4.3 | 283 | 50 | T | YES | There is no B48 | add missing reference
1363 | David Cypher | NO | C | C.4.3 | 283 | 51 | T | YES | There is no B49 | add missing reference
1364 | David Cypher | NO | C | C.4.3 | 284 | 28 | T | YES | 802.11i is inappropriate | replace with 802.11-2007
1365 | David Cypher | NO | C | C.4.3 | 284 | 28 | T | YES | Reference B45 is not 802.15.3-2003 | delete B45 reference
1366 | David Cypher | NO | C | C.4.3 | 284 | 29 | T | YES | 802.15.4-2003 is inappropriate | replace with 802.15.4-2006
1367 | David Cypher | NO | D | D.1 | 285 | 16 | T | YES | What is PD? | Add to acronym list and spell out here on first usage
1368 | David Cypher | NO | D | D.5 | 285 | 44 | T | YES | Annex A.4 does not provide the information. Wrong reference | Unknown
1369 | Clint Chaplin | Do Not Approve | D | D | 285 | 1 | E | Yes | (SY) "Annex DVLC Topologies, Applications and Modes" | "Annex D VLC Topologies, Applications and Modes"
1370 | Clint Chaplin | Do Not Approve | D | D.3 | 285 | 28 | E | Yes | (SY) "Visible LAN is some kinds of LAN (Local Area Network) is a service using the visible light" | "Visible LAN is some kinds of LAN (Local Area Network) service using visible light"
1371 | Clint Chaplin | Do Not Approve | D | D.4 | 285 | 37 | E | Yes | (SY) This paragraph does not belong here. | Delete this paragraph
1372 | Clint Chaplin | Do Not Approve | D | D.5 | 285 | 44 | T | Yes | (SY) "Annex A.4." | "Table D.1."
1373 | R. Roberts | YES | Annex D.1 |  | 285 | 16 | E |  | Modify paragraph in D.1 … | Modify text as shown below … P2P can support from low to high data rate (as high as 96 Mbps) and distances that vary from long to relatively short.
1374 | R. Roberts | YES | Annex D.3 |  | 285 |  | E |  | Modify paragraph in D.3 … | Modify text as shown below … Visible LAN is a local area networking service using visible light. Typically the infrastructure lighting acts as the coordinator.
1375 | R. Roberts | YES | Annex D.4 |  | 285 |  | E |  | Delete section D.4 | I believe that the VB class is adequately covered by the P2P and IB. I don't think we need to specifically identify a VB class.
1376 | R. Roberts | YES | Annex D.5 |  | 285 |  | E |  | Remove specific reference to vehicle broadcast. All vehicle applications are covered under either IB or P2P. | Remove specific reference to vehicle broadcast. All vehicle applications are covered under either IB or P2P.
1377 | Michael Bahr | no | D | D | 285 |  | T | yes | The discussion of the VLC applications and how they relate to the topologies of clause 5.3 is not discussed sufficiently in annex D. | Extend discussion in Annex D, how network topologies relate to VLC applications
1378 | Clint Chaplin | Do Not Approve | D | D.5 | 286 | 1 | E | Yes | (SY) "Table A.4—VLC Application Mode" | "Table D.1—VLC Application Mode"
1379 | David Cypher | NO | E | E | 287 | 6 | T | YES | 2009 IEEE Standards Style Manual 16.2 | Renumber figures (A.1) and properly cross reference them.
1380 | David Cypher | NO | E | E | 287 | 10 | T | YES | 2009 IEEE Standards Style Manual 16.2 | Renumber figures (D3) and properly cross reference them.
1381 | David Cypher | NO | E | E | 287 | 16 | E | YES | Do not use contractions | does not
1382 | Clint Chaplin | Do Not Approve | E | E | 287 | 1 | E | Yes | (SY) "Annex E Receiver Performance Variation on Multi-Color Channels" | "Annex EReceiver Performance Variation on Multi-Color Channels"
1383 | R. Roberts | YES | Annex E |  | 287 |  | E/T |  | delete annex E | While this annex is interesting, it is irrelevant to the standard and is more an implementation issue, which the standard does not specifically address; hence, we should delete this annex.
1384 | Clint Chaplin | Do Not Approve | F | F | 292 | 1 | E | Yes | (SY) "Annex FVPM Principles" | "Annex F VPM Principles"
1385 | Clint Chaplin | Do Not Approve | F | F | 292 | 9 | E | Yes | (SY) "Figure 41" | "Figure 174"
1386 | Clint Chaplin | Do Not Approve | F | F | 292 | 12 | E | Yes | (SY) "Figure 42" | "Figure 175"
1387 | Clint Chaplin | Do Not Approve | F | F | 292 | 43 | E | Yes | (SY) "Figure 43" | "Figure 176"
1388 | R. Roberts | YES | Annex F |  | 292 |  | E |  | incorrect figure references | Line 9 … should be Figure 174 line 12 … should be Figure 175 line 43 … should be Figure 176
1389 | David Cypher | NO | G | G | 294 | 6 | E | YES | CSK is not a new modulation scheme. Rewrite beginning of sentence | Color Shift Keying (CSK) is a modulation scheme that assumes VLC ...
1390 | Clint Chaplin | Do Not Approve | G | G | 294 | 1 | E | Yes | (SY) "Annex GCSK principles" | "Annex G CSK principles"
1391 | R. Roberts | YES | Annex G |  | 294 | 23 | E |  | Delete line 23 … mentioning OOK is not relevant to CSK principles. | Delete text at line 23
1392 | David Cypher | NO | H | H | 295 | 6 | T | YES | What does X and O mean? Does X mean used or not used? Transmit or Receive? | Provide legend for meaning of X and O
1393 | Clint Chaplin | Do Not Approve | H | H | 295 | 1 | E | Yes | (SY) "Annex HChannel assignment" | "Annex H Channel assignment"
1394 | David Cypher | NO | H | H | 296 | 16 | E | YES | zero to "O" | zero to "O" in three places
1395 | David Cypher | NO | H | H | 297 | 18 | E | YES | zero to "O" | zero to "O"
1396 | David Cypher | NO | H | H | 297 | 35 | E | YES | zero to "O" | zero to "O"
1397 | David Cypher | NO | H | H | 298 | 48 | E | YES | zero to "O" | zero to "O" in three places
1398 | David Cypher | NO | H | H1 | 299 | 18 | T | YES | 2009 IEEE Standards Style Manual 11.1 is not being followed. | remove heading H.1, since there is no other subclause.
1399 | David Cypher | NO | H | H.1 | 299 | 28 | T | YES | What does MS mean? | Add to acronym list and spell out here on first usage
1400 | R. Roberts | YES | Annex H.1 |  | 299 |  | E |  | Several referes to MS (mobile station) | Change MS reference to Mobile Device
1401 | Clint Chaplin | Do Not Approve | I | I | 301 | 1 | E | Yes | (SY) "Annex IVLC Regulatory Annex" | "Annex I VLC Regulatory Annex"
1402 | Clint Chaplin | Do Not Approve | I | I | 301 |  | T | Yes | (SY) This annex is empty | Fill the annex or delete the annex.
1403 | R. Roberts | YES | Annex I |  | 301 |  | E |  | Annex I is currently blank | In the document we have Annex B.2 which is called "Regulatory documents" and we have Annex I which is called 'VLC Regulatory Annex". We don't need both. Suggest we delete Annex I and keep Annex B.2.
Note on A1: An integer, starting with 1, incrementing by one.
Note on C1: Affiliation of the voter
Note on H1: Enter T for technical, E for editorial

## Editorial for Comment
CID | Name | Vote | Clause | Subclause | Page | Line | Type | PartOfNoVote | Comment | SuggestedRemedy
9 | Ed Callaway |  | 1 | 1 | 1 | 16 | E |  | "Operating space" is undefined | Define either here (its first use), or in 3. Definitions, an apparently uncompleted portion of the text…tsk, tsk…
12 | Larry Taylor |  | 1 | 1.1 | 1 | 16 | E |  | "operating space" is not a defined term in any of the referenced documents | Add Operating Space to the list of definitions and capitalise O & S on line 16 page 1
77 | Larry Taylor |  | 5 | 5.3.1 | 5 | 35 | E |  | Is "radio sphere of influence" the same as "operating space"? If so use one and only one term….if not then define RSOI..
228 | Larry Taylor |  | 5 | 5.6.3.2 | 14 | 19 | E |  | VLC sphere of influence is not a defined term. Use "operating space" or a term defined and used consistently for this concept
50 | Larry Taylor |  | 4 |  | 3 | 53 | E |  | VLAN is an existing term used to mean 'Virtual Local Area Network'. VLAN ID and various VLAN fields are defined in 802 standards. It would be confusing to overload the term VLAN to mean Visible Light LAN. Further the term seems redundant to VLC itself which is earlier declared to be a definition of a Visible Light WPAN. | Do not use the term VLAN. Use VLC instead or VLC WPAN if necessary
53 | James Gilb | No | 4 | 4 | 3 | 54 | E | Yes | VLAN is already in very wide use in IEEE 802 (virtual local area networks). Choose another acronym (on the next page, VLC-WPAN is used instead). | I would suggest VPAN (visible light communications personal area networks) or VLCPAN. Pick one and use it consistently throughout the draft.
72 | James Gilb | No | 5 | 5.2 | 4 | 29 | E | Yes | VLC-WPAN is not in the acronyms and is not used consistently. In other locations it is simply a WPAN. | I would suggest VPAN (visible light communications personal area networks) or VLCPAN. Pick one and use it consistently throughout the draft. Also, this is the first use in the draft and so it should be spelled out.
254 | James Gilb | No | 5 | 5.6.5.1 | 18 | 22 | E | Yes | Please find one name for the VLC WPAN and use it consistently throughout the draft. It doesn't matter what it is, but it must be used consistently. | Pick one name and use it consistently throughout the draft.
134 | Ed Callaway |  | 5 | 5.3.1 | 9 | 17 | E |  | "The possibility which the flicker appears is higher in low data rates than in high data rates." Eh? What does this mean? | Possibly "Flicker is more likely at low data rates than at high data rates." . . . ?
ETRI has indicated that modification to clause 6.9.6 should be considered in addition to 5.5.3 and 5.5.4.
148 | ETRI |  | 5 | 5.5.3.2 | 9 |  | E |  | Clause 5.5.3.2 describes the light dimming methods to give some information and the clause 6.9.6 seems to be tried to describe the actual dimming methods according to the operating modes. But there is no remarkable difference between two clauses. Idle pattern dimming and adjustment time dimming need to be distinguished. | 1. Set the clause 5.5.3.2 as 5.5.3.2.1 VPM Dimming, 5.5.3.2.2 Idle Pattern Dimming, 5.5.3.2.3 Adjustment Time Dimming, 5.5.3.2.4 Visiblity Pattern Dimming, and 5.5.3.2.5 Analog Dimming. 2. Set the clause 6.9.6 as 6.9.6.1 Dimming on Data Transmission Time, 6.9.6.2 Dimming on Idle Time, and 6.9.6.3 Flicker Mitigation. 3. Set the subclause 6.9.6.1 as 6.9.6.1.1 OOK-mode Dimming, 6.9.6.1.2 VPM-mode Dimming, and 6.9.6.1.3 CSK-mode Dimming. 4. Remove the clause 6.9.6.4 PHY type Independent Dimming. 5. Describe the dimming method using adjustment time dimming in subclause 6.9.6.1.1 OOK-mode Dimming 6. Describe the dimming method using VPM dimming and high resolution algorithm in subclause 6.9.6.1.2 VPM-mode Dimming 7. Add the sentence "The dimming on idle time can be supported by one of 5 techniques described in clause 5.5.3.2 or their combinations which shall support non-inter-frame flicker as well as non-intra-frame flicker." in the clause 6.9.6.2 Dimming on Idle Time. 8. Add the sentence "The dimming on data transmission time and idle time shall support non-intra-frame flicker and non-inter-frame flicker." in the clause 6.9.6.3 Flicker Mitigation.
156 | James Gilb | No | 5 | 5.5.3.1 | 9 | 18 | E | Yes | Flicker compensation is also defined in this subclause (i.e., in 5.5.3.1.1 and 5.5.3.1.2). Chances are most of this should be deleted in favor of a high level description with a cross reference to 6.9.6. | Move the text from 5.5.4 into this subclause. Remove subclause headers for 5.5.3.1.1 and 5.5.3.1.2. Reduce the text in the subclauses to provide only an overview with no technical information and end subclause 5.5.3.1 with "Detailed description of flicker compenstation is defined in 6.9.6."
162 | James Gilb | No | 5 | 5.5.3.1.2 | 9 | 37 | E | Yes | 5.5.3.1.2 refers to the idle patterns, yet these are described in other subclauses (5.5.3.2.2, 5.5.3.3 and 5.5.3.4). | Merge the information from 5.5.3.2.2 and 5.5.3.3 into subclause 5.5.3.1.2 (which should just be in 5.5.3.1). Delete 5.5.3.4 as it only repeats information in 5.5.3.2.2.
168 | Larry Taylor |  | 5 | 5.5.4 | 10 | 36 | E |  | The section 5.5.3 & 5.5.4 seem to be duplication except for the last part of the last sentence of 5.5.3 | Remove one of these sections
169 | Soo-Young Chang | CSUS | 5 | 5.5.3.4 | 10 | 46 | E |  | This section is almost a duplicate of the second paragraph of the previous section, 5.5.3.2.2. | Need to remove this section.
233 | James Gilb | No | 5 | 5.6.3.1 | 14 | 1 | E | Yes | The subclause depth is wrong here, 5.6.3.1 and 5.6.3.2 should be at the same depth as 5.6.3. Luckily, the easy solution is to simply delete all three of these subclauses as they are not needed. | Either delete 5.6.3, 5.6.3.1and 5.6.3.2 (the best answer) or fix the subclause depth to be consistent.
263 | ETRI |  | 5 | 5.7 | 19 | 16 | E |  | 802.15.7 committee agreed that the visible light intensity in clause 5.7 Regulations is excluded. | Delete the visible light intensity in clause 5.7.
266 | James Gilb | No | 5 | 5.6.5.3 | 19 | 1 | E | Yes | The sentence says way too much for an overview. | Change the subclause to say "In order to detect bit errors, a cyclic redundancy check is included in the MSDU, as defined in 7.2.1.9. Really, 5.6.5 should be three paragraphs, not three subclauses. This is supposed to be an overview.
279 | James Gilb | No | 6 | 6 | 22 | 3 | E | Yes | Listing the things in the clause is guaranteed to be out of date, useless and a pain to keep current. | Delete "This clause specifies ... and reception.
296 | James Gilb | No | 6 | 6.2.1.1.3 | 26 | 51 | E | Yes | If you have followed me this far, you have deleted "Semantics of the primitive" and "When generated" (or for other primitives "Effect of receipt") leaving only one subclause per primitive. Because you are not allowed to have a x.y.z.1 unless there is an x.y.z.2, the last remaining subclause title needs to be deleted. This also solves the problem in which you have dozens of subclauses, all with the exact same ttitle. | Delete the subclause title "When generated" for all .request and .response primitives.
298 | James Gilb | No | 6 | 6.2.1.2.2 | 27 | 33 | E | Yes | If you have followed me this far, you have deleted "Semantics of the primitive" and "When generated" (or for other primitives "Effect of receipt") leaving only one subclause per primitive. Because you are not allowed to have a x.y.z.1 unless there is an x.y.z.2, the last remaining subclause title needs to be deleted. This also solves the problem in which you have dozens of subclauses, all with the exact same ttitle. | Delete the subclause title "Effect of receipt" for all .indication and .confirm primitives.
5 | Clint Chaplin | Do Not Approve |  |  | 0 |  | E | Yes | (SY) I believe that color is not allowed in an IEEE document, but I could be wrong | If color is not allowed, some of the figures need to be revised.
314 | Clint Chaplin | Do Not Approve | 6 | 6.3 | 38 |  | E | Yes | (JS) Delete color in figure 20.
330 | Bain | y | 6 | 6.4.1.1 | 40 | 7 | e | no | The use of color in fig 23 does not seem to be necessary | delete the color here and elsewhere
398 | Bain | y | 6 | 6.8.6 | 56 | 31 | e | no | Figure 41 is color rich – what happens with grey scale printing? | come up with an appropriate method to deal with grey scale printing
342 | Cristina Seibert | SSN | 6 | 6.4.1.5 | 42 | 3 | E |  | The HCS subclause is confusing. On one hand, it states the HCS field is computed over the PHY header. On the other hand, it states "the combination of PHY header and the MAC header shall be protected with … (HCS)". | Fix paragraph
344 | Anuj Batra | Texas Instruments | 6 | 6.4.1.5 | 42 | 3-7 | E | No | A figure of CRC implementation for HCS would be very helpful to reader | Reference Figure 26 for the HCS sections as well
343 | Cristina Seibert | SSN | 6 | 6.4.1.6 | 42 | 22 | E |  | Many figures in the draft have poor quality, some have labels in a foreign language (e.g. Chinese appears used in Figure 41). Also, some pictures use colors, though that's quite understandable for a draft on visible light communication :-). | In editing, do not import images, use Visio sources instead. Label everything in English. Refrain from using colors per the editing rules.
365 | Bain | y | 6 | 6.6 | 47 | 5 | e | no | the Ed note does not belong in a ballot | fix the problem and get rid of the note
369 | Huan-Bang Li | NICT | 6 | 6 | 47 | 19 | E |  | What is 'Pad'
376 | James Gilb | No | 6 | 6.6 | 47 | 23 | E | Yes | A new name for the PHY, PHY 1. | Select a name for PHY 1, I would suggest something more descriptive. Then use the name consistently.
380 | Srinath Hosur | Texas Instruments Inc. | 6 | 6.6.3 | 48 | 12 | E | YES | g3 should be g2 and g4 should be g3
381 | Khanh Tuan Le | Texas Instruments Inc. | 6 | 6.6.3 | 48 | 11 | E | YES | Typo: g3 should be g2 and g4 should be g3. | Please correct.
399 | JuneChul Roh | Texas Instruments | 6 | 6.8.6 | 56 | 28 | E | No | Does "Ch estimation code" mean channel estimation code? | Ch estimation code --> channel estimation code?
418 | Clint Chaplin | Do Not Approve | 6 | 6.9.4.1 | 60 | 24 | E | Yes | (JS) PD-DATA.indication defined in section 6.2.1.3 | see x.x.x.x -> 6.2.1.3
423 | Anuj Batra | Texas Instruments | 6 | 6.9.4.1 | 60 | 24-25 | E | Yes | text says (see x.x.x.x), what is x.x.x.x | specify x.x.x.x
433 | R. Roberts | YES | 6.9.6.3 |  | 63 |  | E |  | In correct reference | reference to 5.5.4 … I think this should be 5.5.3.3.
438 | Kinney |  |  | Figure 61 | 129 | 24 | E |  | Figure 61 hasn't been modifed to DIMMER primitive as per text "Ed. Note: This figure needs to be modified for the DIMMER primitive" | modify Figure 61 to accommodate DIMMER primitive
444 | Jin-Meng Ho | Texas Instruments | 7 | 7.2.3.4 | 148 |  | E |  | Why is the data frame format placed under information elements? | Move this subclause into 7.2.2 which defines individual frames.
445 | Jin-Meng Ho | Texas Instruments | 7 | 7.3 | 149 |  | E |  | Is this supposed to be in the individual frames subclause? | Move this subclause into 7.2.2 which defines individual frames, or rename the heading of 7.2.2.
450 | Kinney |  | 7 | 7.4.2 | 163 | 34 | E |  | AckPhySymbolsPerOctet is not defined as per text "[Ed. Note: need to define AckPhySymbolsPerOctet]" | define AckPhySymbolsPerOctet
459 | Huan-Bang Li | NICT | 7 | 6 | 180 | 39 | E |  | Figure 109 is un-readable. | Re-write the figure clearly.
460 | Sridhar Rajagopal |  | 7.6.2.2 |  | 180 |  | E |  | update figure 109 | make it conform to editing style
461 | R. Roberts | YES | 7.6.2.2 | Figure 109 | 180 |  | E |  | poor quality graphics | figure 109 needs some work it make it look better.
462 | McInnis |  | 7.6.1.1 | Figure 103 | 185 | 27-50 | e |  | Shading is very difficult to differentiate | Come up with some other method of graphically displaying frame slot differentiation
496 | Sridhar Rajagopal |  | 7.7.4 |  | 250 |  | E |  | update figure 155 | make it conform to editing style
498 | Sridhar Rajagopal |  | 7.7.9 |  | 254 |  | E |  | update figure 159 | make it conform to editing style
499 | R. Roberts | YES | 7.7.9 | Figure 159 | 255 |  | E |  | Figure 159 is of poor quality | improve figure 159
533 | R. Roberts | YES | Annex H.1 |  | 299 |  | E |  | Several referes to MS (mobile station) | Change MS reference to Mobile Device
535 | R. Roberts | YES | Annex I |  | 301 |  | E |  | Annex I is currently blank | In the document we have Annex B.2 which is called "Regulatory documents" and we have Annex I which is called 'VLC Regulatory Annex". We don't need both. Suggest we delete Annex I and keep Annex B.2.
76 | Larry Taylor |  | 5 | 5.3 | 5 | 19 | E |  | The statement that peer-peer network also have 'a coordinator' raises many questions. It would be useful to have a reference to a definitive section dealing with coordinator role in P-P network case. For example, P-P may not be able to guarantee that all devices are within range of a given device having the coordinator function.... | Add reference… if such a section exisits. If not, then add text to explain limitatiosn of P-P topology
The following are requested to be considered as technical comments by Samsung
226 | Soo-Young Chang | CSUS | 5 | 5.6.3 | 13 | 48 | E |  | In figure 10, "(if requested)" needs to be added under Acknowledgement arrow. | Add "(if requested)" under Acknowledgement arrow.
288 | McInnis |  | 5.5.3.4 |  | 24 | 48 | e |  | However, the use of idle pattern for light dimming is in conflict with the inter-frame flicker compensation because it can be resulted in the inter-frame flicker. Therefore, the standard supports that the idle pattern is used only on the applications such as P2P communication which are independent of flicker and it allows to be used only for the inter-frame flicker compensation on the applications which need the non-flicker. The details on the idle pattern are described in 6.9.6. | Re-state the paragraphs in a different way.
217 | Clint Chaplin | Do Not Approve | 5 | 5.6.2 | 12 | 48 | E | Yes | (SY) "The first one is the data transfer to a coordinator in which a device transmits the data. The second transaction is the data transfer from a coordinator in which the device receives the data. The third transaction is the data transfer between two peer devices." | "The first transaction type is the data transfer to a coordinator in which a device transmits the data. The second transaction type is the data transfer from a coordinator in which the device receives the data. The third transaction type is the data transfer between two peer devices."
218 | Clint Chaplin | Do Not Approve | 5 | 5.6.2 | 12 | 50 | E | Yes | (SY) "In star topology, only two of these transactions are used because data may be exchanged only between the coordinator and a device." | "In star topology, only the first two of these transaction types are used because data may be exchanged only between the coordinator and a device."
219 | Clint Chaplin | Do Not Approve | 5 | 5.6.2 | 12 | 52 | E | Yes | (SY) "In a peer-to-peer topology, data may be exchanged between any two devices on the network; consequently all three transactions may be used in this topology" | "In a peer-to-peer topology, data may be exchanged between any two devices on the network; consequently all three transaction types may be used in this topology"
Note on A1: An integer, starting with 1, incrementing by one.
Note on C1: Affiliation of the voter
Note on H1: Enter T for technical, E for editorial