## IEEE_Cover
April 2010 |  | P802-15-4e_Comment_Entry_Form.xls
IEEE P802.15
| 802.15.6 TG Body Area Networks | 15-10-0259-00-0006
Project | IEEE P802.15 Working Group for Wireless Personal Area Networks (WPANs)
Title | 802.15.6 Editor Comment Submission Form
Date Submitted | May 3 2010
Source | Daniel Lewis | Voice: +61 2 6262 6252
NICTA
| Tower A, 7 London Cct | E-mail: daniel.lewis@nicta.com.au
Canberra ACT Australia 2601
Re: | 15-10-0245-0X-0006-tg6-draft.doc
Abstract | 802.15.6 Editor Comment Submission Form
Purpose | [This document is used to submit comments on the TG6 Draft]
Notice | This document has been prepared to assist the IEEE P802.15. It is offered as a basis for discussion and is not binding on the contributing individual(s) or organization(s). The material in this document is subject to change in form and content after further study. The contributor(s) reserve(s) the right to add, amend or withdraw material contained herein.
Release | The contributor acknowledges and accepts that this contribution becomes the property of IEEE and may be made publicly available by P802.15.

## Comments
INSTRUCTIONS: Please use this form to enter your comments. Name / Affiliation - These fields are required. DOC # Doc number your comments refer to. Revision # your comments refer to. Email / Phone # - please enter a valid email address and contact telephone number. The editors may use these to contact you if there are questions relating to your comment. This information will NOT be made public. Category - This field is optional but if you leave blank, the system will automatically populate with General. If you enter Technical or Editorial, please spell out completely. Page/Sub-clause/Line Number - These fields are optional, but inclusion is strongly encouraged. Any data entered must be integers only; no alpha characters or symbols. If you wish to reference multiple pages, provide the details in the comment field. Please specify Table / Figure References in the comment field in addition to the Page and Line Number. Comment/Proposed Change - These fields are required. Enter your comment and proposed change in these fields, respectively. Use plain text characters only. If you use any characters entered with "Ctrl" or "Alt" keys; or if you use symbols of any kind, if may result in an error which invalidates the comment.
Subgroup | Doc # | Revision # | Name | Affiliation | Email | Phone # | Category | Page | Sub-clause | Line # |  | Comment | Proposed Change
MAC |  | Rev3 |  | Omeni | Toumaz |  |  | Technical | page 36 | sections 6.3.1.4 and 6.3.1.5 |  |  | not declaring the location and length of EAP1 and EAP2 in the beacon means that unconnected nodes cannot use RAP1 or RAP2 to connect to the hub because they do not know where EAP1 & EAP2 are located in the superframe
MAC |  | Rev3 |  | Omeni | Toumaz |  |  | Technical | page 67 | section 6.7.3.5 |  | I think the MSDU Arrival Rate should have a separate encoding for time unit so we could have 2-bits for time unit and the remaining 6 for the value. For the time unit encoding | I suggest the following 00 => per 100 ms 00 => per second 10 => per minute 11 => per hour This would help to better define the requirements of a wider range of applications from high to very low duty cycle
MAC |  | Rev3 |  | Omeni | Toumaz |  |  | Technical | page 67 | section 6.7.3.7 |  | the MSDU error rate as defined would be a minimum of 100-15=85% which probably wasn’t the intent. | I think this should be changed (100-R)% to R%
MAC |  | Rev3 |  | Jin-Meng | TI |  |  | Technical | page 40 | Table 7 |  | [MAC group’s note: Camellia-CCM and SEED are other ciphers that are being discussed in this group.] | Ask. Does this need a sentence
MAC |  | Rev3 |  | Jin-Meng | TI |  |  | Technical | page 62 | Table 10 |  | These fields need to be reconciled with the data rates specified in the PHY draft.] | Ask. Who will do this
MAC |  | Rev3 |  | Jin-Meng | TI |  |  | Technical | page 79 | Table 13 |  | [MAC group’s note: The mapping in the table is subject to revision.] | Ask. Who will check this
MAC |  | Rev3 |  | Jin-Meng | TI |  |  | Technical | page 89 |  | Line 13 | pRandomAccess for narrowband PHY is set to CSMA/CA, and for UWB is set to Slotted Aloha.] | Does this need a sentence
MAC |  | Rev3 |  | Jin-Meng |  |  |  | Technical | Page 126 |  | Line 17 | pHybridARQ is set to FALSE for narrow band PHY.] | ASK. Is this captured somewhere?
MAC |  | Rev4 |  | Richard Powell | Zarlink | rick.powell@zarlink.com | 001-858-675-3485 | Technical | 5 | 3 |  | Bilink - Is this limited to poll/post types of accesses, and not TDMA? If so, please specify. | Clarify
MAC |  | Rev4 |  | Richard Powell | Zarlink | rick.powell@zarlink.com | 001-858-675-3485 | Technical | 5 | 3 |  | downlink allocation - “Downlink” is used in an ambiguous manner in this document. In one sense, it is used to define the direction of the transaction, from hub to node. In other cases, it also implied a TDMA type of reoccurring downlink transaction. Is this different from a “post?” | Clarify
MAC |  | Rev4 |  | Richard Powell | Zarlink | rick.powell@zarlink.com | 001-858-675-3485 | Technical | 6 | 3 |  | improvised access - Is improvised access “scheduled” polling/posting/bilink, as opposed to unscheduled polling/posting/bilink, which is not improvised, correct? Is it correct to say that improvised access is the same as dynamically scheduled, non-reoccurring access, where this type of scheduled access only occurs once per allocation and does not repeat without another allocation. | Clarify
MAC |  | Rev4 |  | Richard Powell | Zarlink | rick.powell@zarlink.com | 001-858-675-3485 | Technical | 7 | 3 |  | post -Would it clarify to state this as a “downlink” transaction from the hub to the node? | Clarify
MAC |  | Rev4 |  | Richard Powell | Zarlink | rick.powell@zarlink.com | 001-858-675-3485 | Technical | 7 | 3 |  | random access - It would help clarify if it was stated that this is a type of Contention Access (CAP). | Clarify
MAC |  | Rev4 |  | Richard Powell | Zarlink | rick.powell@zarlink.com | 001-858-675-3485 | Technical | 8 | 3 |  | scheduled access - Isn’t Improvised access also “scheduled,” but in a non-reoccurring manner. It seems that there are two types of scheduled access, reoccurring (statically scheduled) and non-reoccurring (Improvised or dynamically scheduled). There needs to be clarification in definition and nomenclature on these 2 types of scheduled accesses. | Clarify
MAC |  | Rev4 |  | Richard Powell | Zarlink | rick.powell@zarlink.com | 001-858-675-3485 | Technical | 8 | 3 |  | scheduled allocation - Does this include scheduled-polling access? Scheduled bilink access? | Clarify
MAC |  | Rev4 |  | Richard Powell | Zarlink | rick.powell@zarlink.com | 001-858-675-3485 | Technical | 8 | 3 |  | scheduled-polling access - Is this different from bilink access? What does “impromptu” mean here. Is this different than that defined for improvised? Is this a unique type of access different from the others already defined? If so, what is different about it and why is it needed when there are already so many types of access modes? | Clarify
MAC |  | Rev4 |  | Richard Powell | Zarlink | rick.powell@zarlink.com | 001-858-675-3485 | Technical | 8 | 3 |  | superframe - Isn’t a superframe more than just “beacon period” which is a “time interval.” A superframe has a certain structure as defined in this document, which includes such things as a beacon, EAP, RAP, TypeI/IIAccess Phase, B2,CAP, etc. | Clarify
MAC |  | Rev4 |  | Richard Powell | Zarlink | rick.powell@zarlink.com | 001-858-675-3485 | Technical | 8 | 3 |  | uplink allocation - “Uplink” is used in an ambiguous manner is this document. Is some cases it is used to identify the direction of the transaction, from node to hub. In this context, it means a non-polled TDMA type of uplink transaction, different from polled or bilink. | Clarify
MAC |  | Rev4 |  | Richard Powell | Zarlink | rick.powell@zarlink.com | 001-858-675-3485 | Technical | 14 | 5.2 | 6 | The PHY SAP needs to have some definition. The following are among items that need to be communicated between PHY and MAC for each frame. 1) Bit Rate (actual and/or effective) 2) Burst Mode 3) MAC Frame Length 4) In addition, there are other parameters that need definition: 1) Turn-around time (SIFS) 2) Continuous interframe time (MIFS) 3) Error correction overhead 4) Tx Power 5) | Clarify & define necessary PHY SAP interface requirements.
MAC |  | Rev4 |  | Richard Powell | Zarlink | rick.powell@zarlink.com | 001-858-675-3485 | Technical | 14 | 5.3 | 17 | Does the beacon start in slot 0? Is the maximum slot number 255? What happens for superframes that only use 10% of the bandwidth of a channel. Does that mean they are limited to 25 slots? | Clarify & consider increasing the number of slots
MAC |  | Rev4 |  | Richard Powell | Zarlink | rick.powell@zarlink.com | 001-858-675-3485 | Editorial | 15 | 5.4 | 5 | It is confusing and out-of-context to introduce these state diagrams at this point in the document. At this point, it would be better to introduce the superframe structure to give a overview of the MAC operation. This should be followed by the MAC Frame structure diagrams and definitions. | Reorder documents for clarification
MAC |  | Rev4 |  | Richard Powell | Zarlink | rick.powell@zarlink.com | 001-858-675-3485 | Editorial | 17 | 5.5 | 12 | Security Services in Section 8 should be included in this section, or vice versa. The 2 sections should not be in separated in the document as they are, since they are closely related. | Reorder documents for clarification
MAC |  | Rev4 |  | Richard Powell | Zarlink | rick.powell@zarlink.com | 001-858-675-3485 | Technical | 19 | 6.2 | 4 | L_FB is not contained in the MAC Frame. On receive, it is passed to the MAC from the PHY across the PHY SAP. On transmit, it is passed to the PHY from the MAC across the PHY SAP. | Define PHY SAP requirements
MAC |  | Rev4 |  | Richard Powell | Zarlink | rick.powell@zarlink.com | 001-858-675-3485 | Technical | 20 | 6.2.1.1.3 | 8 | In general, it is not clear whick frame types and frame transactions need to be, or can be, secure. This needs to be defined for each frame type. Is there any security for ACK and Poll type frames? | Define Security options and requirements for different frame types.
MAC |  | Rev4 |  | Richard Powell | Zarlink | rick.powell@zarlink.com | 001-858-675-3485 | Technical | 20 | 6.2.1.1.4 | 16 | PTK Index Field is an 8-bit field, but it can only have values of 0x01 or 0x00. The TK index is only 1-bit. A clarification here would help | Clarify
MAC |  | Rev4 |  | Richard Powell | Zarlink | rick.powell@zarlink.com | 001-858-675-3485 | Technical | 20 | 6.2.1.1.4 | 18 | Same as for PTK Index field. | Clarify
MAC |  | Rev4 |  | Richard Powell | Zarlink | rick.powell@zarlink.com | 001-858-675-3485 | Technical | 21 | 6.2.1.1.6 | 6 | First Frame / On-Time bit is set to 0 in all other frames within the current allocation interval. It will be set to 1 on the first frame of in all subsequent allocation intervals, even if the allocation interval is not the first allocation interval for a particular node. This is also true for improvised (dynamically scheduled) non-reoccurring scheduled accesses. | Clarify
MAC |  | Rev4 |  | Richard Powell | Zarlink | rick.powell@zarlink.com | 001-858-675-3485 | Technical | 23 | 6.2.1.1.9 | 3 | Does "In frames sent by a node to the hub" apply to all frame types from node to hub, including Ack frames? | Clarify
MAC |  | Rev4 |  | Richard Powell | Zarlink | rick.powell@zarlink.com | 001-858-675-3485 | Technical | 23 | 6.2.1.1.9 | 5 | Does this mean that for TDMA downlink or Post from the Hub, that if the node has uplink data, it can set the "More Data" bit during the ACK “frame”? If so, what are the options from the hub? Does it poll for immediate uplink transaction? Does it perform improvised scheduling? | Clarify
MAC |  | Rev4 |  | Richard Powell | Zarlink | rick.powell@zarlink.com | 001-858-675-3485 | Technical | 23 | 6.2.1.1.9 | 11 | What does the node do in the case where its allocation interval has not ended? Does this mean that the Hub will switch to receive mode waiting for a frame from the node? If so, does this require that the allocation be defined as a TDMA uplink? Has TDMA uplink been defined in this document? | Clarify
MAC |  | Rev4 |  | Richard Powell | Zarlink | rick.powell@zarlink.com | 001-858-675-3485 | Technical | 24 | 6.2.1.1.11 | 18 | This is a very long sentence. This should be divided into at least 3 sentences, 1st for the condition, 2nd for the Type-I response, and 3rd for the Type-II response. | Rewrite sentence
MAC |  | Rev4 |  | Richard Powell | Zarlink | rick.powell@zarlink.com | 001-858-675-3485 | Technical | 25 | 6.2.1.1.12 | 4 | If the "Inactive Superframe Starting" bit is in the beacon that is currently being transmitted, then how can the current superframe be inactive? Doesn’t a transmitted beacon indicate the start of an active superframe? | Clarify
MAC |  | Rev4 |  | Richard Powell | Zarlink | rick.powell@zarlink.com | 001-858-675-3485 | Technical | 27 | 6.2.3 | 22 | The MAC Frame includes the header, which is not used in the FCS calculation. The calculation is performed over the MAC Frame Body, which includes the Security Sequence Number and Message Integrity Code when present. | Clarify
MAC |  | Rev4 |  | Richard Powell | Zarlink | rick.powell@zarlink.com | 001-858-675-3485 | Technical | 28 | 6.3.1 | 1 | Figure 14: Is a beacon frame is ever encrypted or authenticated? If so, the optional Security Sequence Field and MIC should be shown. | Clarify
MAC |  | Rev4 |  | Richard Powell | Zarlink | rick.powell@zarlink.com | 001-858-675-3485 | Technical | 31 | 6.3.2 | 1 | The Security Association Frame is always a non-secured frame, correct? | Clarify
MAC |  | Rev4 |  | Richard Powell | Zarlink | rick.powell@zarlink.com | 001-858-675-3485 | Technical | 36 | 6.3.3 | 6 | For the Security Disassociation frame, is this / can this be sent as a secured frame? If so, there should be a Security Sequence Field and a MIC shown. | Clarify
MAC |  | Rev4 |  | Richard Powell | Zarlink | rick.powell@zarlink.com | 001-858-675-3485 | Technical | 36 | 6.3.4 | 22 | Is the PTK frame sent as an unsecured frame? It would be clearer if the required or optional security levels were shown for each frame type. | Clarify security level option & requirements for different frame types.
MAC |  | Rev4 |  | Richard Powell | Zarlink | rick.powell@zarlink.com | 001-858-675-3485 | Technical | 38 | 6.3.6 | 22 | There needs to be a clear description of Explicit vs Implicit Allocation requests that describes how they are different and how each is used and why. Question: Are both needed? | Clarify & consider removing one of the types.
MAC |  | Rev4 |  | Richard Powell | Zarlink | rick.powell@zarlink.com | 001-858-675-3485 | Technical | 41 | 6.3.7 | 25 | It should be clearly noted that a connection assignment is often times used for an allocation assignment to a connected node. It should also be noted that a Connection request is used for allocation assignment request, and that there are no specific Allocation Request frames or Allocation Assignment Frames other than these Connection request/Assignment frames. | Clarify
MAC |  | Rev4 |  | Richard Powell | Zarlink | rick.powell@zarlink.com | 001-858-675-3485 | Technical | 48 | 6.4.2 | 20 | What is the maximum number of frames that can be acknowledged with a B-Ack. | Clarify
MAC |  | Rev4 |  | Richard Powell | Zarlink | rick.powell@zarlink.com | 001-858-675-3485 | Technical | 49 | 6.4.2.1 | 3 | At what point is it determined that this oldest frame needs to be discarded. Who has the responsibility and how is this decision made, and what criteria is used to make it. Is the discard decision the responsibility of the sender or the receiver? Once a discard decision is made, how is that decision communicated to the other side? | Clarify and define functionality
MAC |  | Rev4 |  | Richard Powell | Zarlink | rick.powell@zarlink.com | 001-858-675-3485 | Technical | 50 | 6.4.6 | 5 | What about "I-Ack & T-Poll" and "B-Ack & T-Poll?" Are these combinations also needed for consistency? Or, should T-Poll replace Poll, so that only one type is used? Why are both needed? | Justify why both Poll and T-Poll are both needed, or eliminate one of them. If both are needed, determine if "I-Ack & T-Poll" and "B-Ack & T-Poll" are also needed.
MAC |  | Rev4 |  | Richard Powell | Zarlink | rick.powell@zarlink.com | 001-858-675-3485 | Technical | 50 | 6.4.6.3 | 22 | There needs to be more accuracy defined by referencing the offset to a specific symbol/bit location in the frame. | Define a specific symbol/bit location in the Frame to which the offset is referenced.
MAC |  | Rev4 |  | Richard Powell | Zarlink | rick.powell@zarlink.com | 001-858-675-3485 | Technical | 52 | 6.6.1.6 | 21 | Is Delayed-Polling access mode needed? What requirement is driving this mode, and is there another way to satisfy the requirement without adding this additional access mode? Can this mode be eliminated? | Justify the need for this mode or remove it in favor of scheduled/improvised polling/bilink and/or unscheduled polling/bilink.
MAC |  | Rev4 |  | Richard Powell | Zarlink | rick.powell@zarlink.com | 001-858-675-3485 | Technical | 53 | 6.6.1.10 | 7 | What is Multinode Connection? Is this a machanism by which the allocation assignment of multiple nodes can be updated in one multicast frame? If so, how is this assignment acknowledged? | Clarify
MAC |  | Rev4 |  | Richard Powell | Zarlink | rick.powell@zarlink.com | 001-858-675-3485 | Technical | 53 | 6.6.2.1 | 25 | Where is the behavior of a Low Power Wakeup Radio relative to a non-Low Power Wakeup Radio? | Clarify
MAC |  | Rev4 |  | Richard Powell | Zarlink | rick.powell@zarlink.com | 001-858-675-3485 | Technical | 54 | 6.7 | 9 | Are Delayed mode required? It seems that the needs of all/most requirements can be met with the other modes: Scheduled Uplink, Scheduled Downlink, Scheduled Bilink, and Unscheduled Bilink/Poll. What requirements are not met with these modes? Removing the Delayed Modes also eliminates the need for Type-II Access Phase, which greatly simplifies the superframe structure. | Unless it can be shown that the Delayed Modes are absolutely required and that application requirements cannot be met with the remaining modes, then eliminate the Delayed-Modes and the Type-II Access Phase.
MAC |  | Rev4 |  | Richard Powell | Zarlink | rick.powell@zarlink.com | 001-858-675-3485 | Technical | 55 | 6.7 | 1 | Are both Explicit and Implicit requests necessary. Is seems they are redundant and add unnecessary complexity. | Unless it can be shown that both Explicit and Implicit are needed, select just one for Assignment Requests. Probably Explicit is best.
MAC |  | Rev4 |  | Richard Powell | Zarlink | rick.powell@zarlink.com | 001-858-675-3485 | Technical | 56 | 6.7.1.1 | 7 | For coexistence, when the superframe only uses a percentage of the channel bandwidth, is there an option to have the superframe length shorter than the superframe period? The superframe period is contained in the Beacon (beacon period length). Is this different from the superframe length? | Clarify
MAC |  | Rev4 |  | Richard Powell | Zarlink | rick.powell@zarlink.com | 001-858-675-3485 | Technical | 56 | 6.7.1.1 | 7 | Should the superframe length be in the beacon? (If it is different form beacon period) When the superframe length changes, how is this communicated to the nodes without sending new connection IEs to all nodes? | Clarify
MAC |  | Rev4 |  | Richard Powell | Zarlink | rick.powell@zarlink.com | 001-858-675-3485 | Technical | 56 | 6.7.1.1 | 9 | Is 256 slots enough? à Must support 254 Nodes, multiple slots per allocation, multiple access periods types, slot resolutions and SuperFrame efficiency? Does 256 slots handle coexistence when only a portion of the channel is used? | Justify that only 256 slots are needed, or increase the number of slots
MAC |  | Rev4 |  | Richard Powell | Zarlink | rick.powell@zarlink.com | 001-858-675-3485 | Technical | 56 | 6.7.1.2 | 12 | What is the minimum resolution, pAllocationSlotResolution? If this is set small to handle the shortest frame, are there enough slots (255) to define the necessary Superframe size? The minimum PHY frame is in the order of 200 uSec without ACK. If the slot size is set to 500 uSec, then the maximum Superframe period is 128 mSec. Is this adequate? | Justify that only 256 slots are needed, or increase the number of slots
MAC |  | Rev4 |  | Richard Powell | Zarlink | rick.powell@zarlink.com | 001-858-675-3485 | Technical | 56 | 6.7.2 | 14 | Is there any Frame Type other than Connection Request Frame in which Allocation Request IEs may be contained. If not, it should be clearly stated that all allocation requests are made in Connection Request Frames. Changes to allocation are also made in Connection Request Frames. | Clarify
MAC |  | Rev4 |  | Richard Powell | Zarlink | rick.powell@zarlink.com | 001-858-675-3485 | Technical | 57 | 6.7.2.3 | 15 | How is the User Priority field used? How does this relate to QOS? To the number of retries? To the assigned bit rate? To allocation preference? | Clarify
MAC |  | Rev4 |  | Richard Powell | Zarlink | rick.powell@zarlink.com | 001-858-675-3485 | Technical | 57 | 6.7.2.4 | 18 | Is this saying that by setting the Wakeup Period to 1, the Maximum Gap is in SuperFrames, and not Slots? If so, is the SuperFrame period a constant for the life of the piconet? If not, how are the Minimum & Maximum Gaps modified? Does this require a new allocation to be sent to each node? | Clarify
MAC |  | Rev4 |  | Richard Powell | Zarlink | rick.powell@zarlink.com | 001-858-675-3485 | Technical | 58 | 6.7.2.7 | 4 | The required scheduled allocation intervals are very dependent on effective bit rate of the PHY. Does the node know the effective bit rate and the overhead associated with each selected bit rate, typically 4 rates per band, so that it can determine its required Allocation Length? Is the bit rate controlled by the Node, or can the Hub change the bit rate during operation depending on link quality, PER, and QOS? | Clarify and clearly define how node determine their Allocation Length requirements
MAC |  | Rev4 |  | Richard Powell | Zarlink | rick.powell@zarlink.com | 001-858-675-3485 | Technical | 58 | 6.7.2.7 | 4 | There is a general issue with scheduled access and allocation intervals relative to effective bit rate. Who controls the bit rate and how is it changed dynamically during operation after scheduled allocations have been assigned? An node must know the effective bit rate and the slot resolution if it is to request an allocation length in terms of number of slots. If either slot resolution or effective bit rate change, then the allocation interval in time changes, making the scheduled allocation size incorrect. | Define how effective bit rate and slot resolution are controlled/constrained, such that scheduled intervals are not violated by changing either during operation.
MAC |  | Rev4 |  | Richard Powell | Zarlink | rick.powell@zarlink.com | 001-858-675-3485 | Technical | 59 | 6.7.3.5 | 4 | What if the arrival rate is less than 1 per second? In the explicit allocation, the arrival rate can be once per 256 SuperFrames, or possibly every 256 seconds. What is a reasonable maximum Arrival Rate range? 50 Hz (20 mSec latency) to 0.01 Hz (100 Sec)? | The range of arrival rate is inadequate. Increase the range.
MAC |  | Rev4 |  | Richard Powell | Zarlink | rick.powell@zarlink.com | 001-858-675-3485 | Technical | 59 | 6.7.3.6 | 7 | Do we really need MSDU Size, Arrival Rate and Service Period. How about just MSDU Size and MSDU Service Period, where MSDU Service Period is 16 bits with a resolution of 20 mSec? That gives a range of 20 mSec to 1310 Sec for the Service Period, and the MSDU size can be controlled to contain the necessary number of measurements. Or, 12 bits gives 20 mSec to 82 Sec. At 40*2 ppm, the clock drift is 8 mSec per 100 Seconds. Does it make any sense to have wakeup periods much greater than 100 Seconds? Note: the minimum Data Frame period will be in the order of 0.25 to 1.0 mSec without ACK, and the maximum Data Frame Period with ACK is in the range of 3 to 40 mSec. | Eliminate "Arrival Rate" and increase bit range of MSDU Service Period to 16-bits. (This corrects 6.7.3.5) Consider removing Implicit Allocation Requests in favor of only Explicit Allocation Requests.
MAC |  | Rev4 |  | Richard Powell | Zarlink | rick.powell@zarlink.com | 001-858-675-3485 | Technical | 59 | 6.7.3.7 | 10 | Is 1% PER good enough? This field is a factor in QOS. QOS factors include the number of retransmits allowed and provisioned, link quality & selected bit rate, latency. Does this field plus Minimum MSDU Size and User Priority provide the necessary QOS controls? I think we need a better definition of QOS parameters. | Define parameters associated with QOS, which can be controlled or monitored.
MAC |  | Rev4 |  | Richard Powell | Zarlink | rick.powell@zarlink.com | 001-858-675-3485 | Technical | 64 | 6.7.14 | 9 | Why is Delayed-Uplink needed and how is it used? Was this meant to be Delayed-Polled (Uplink) Mode? By convention, an uplink assignment supports a TDMA type transaction, where no polling or LBT is performed. What determines the delay if there is no polling or LBT? | Unless this mode is absolutle required, remove Delayed-Uplink mode & associated IE.
MAC |  | Rev4 |  | Richard Powell | Zarlink | rick.powell@zarlink.com | 001-858-675-3485 | Technical | 68 | 7.1.1 | 21 | Are Hubs expected to listen to all channels to detect neighboring BANs to determine their BAN IDs? Is this a requirement or a recommendation? | Clarify
MAC |  | Rev4 |  | Richard Powell | Zarlink | rick.powell@zarlink.com | 001-858-675-3485 | Technical | 68 | 7.1.1 | 24 | How could a Hub have a conflict with connected NIDs when selecting its HUB_ID? If a Hub is in the process of selecting its HID, then how could it have any nodes connected to it? | Clarify
MAC |  | Rev4 |  | Richard Powell | Zarlink | rick.powell@zarlink.com | 001-858-675-3485 | Technical | 68 | 7.1.1 | 25 | Is the Hub expected to listen to all channels to determine what HIDs are in the area? | Clarify
MAC |  | Rev4 |  | Richard Powell | Zarlink | rick.powell@zarlink.com | 001-858-675-3485 | Technical | 68 | 7.1.1 | 25 | As a BAN moves from place to place and the Hub detects duplicate BAN IDs or HIDs, how should it respond? | Clarify
MAC |  | Rev4 |  | Richard Powell | Zarlink | rick.powell@zarlink.com | 001-858-675-3485 | Technical | 69 | 7.1.1 | 1 | There is no explanation on the use of Unconnected_Broadcast_NID, Multicast_NID, Local_Broadcast_NID, and Broadcast_NID. | Clarify
MAC |  | Rev4 |  | Richard Powell | Zarlink | rick.powell@zarlink.com | 001-858-675-3485 | Technical | 69 | 7.1.1 | 1 | How are Multicast groups formed, assigned, identified, etc. At what point are nodes expected to listen to multicast frames? | Clarify
MAC |  | Rev4 |  | Richard Powell | Zarlink | rick.powell@zarlink.com | 001-858-675-3485 | Technical | 69 | 7.1.1 | 1 | At what points are nodes expected to listen to Local_Broadcast and Broadcast frames? How and when does the Hub initiate communiction with a node? | Clarify
MAC |  | Rev4 |  | Richard Powell | Zarlink | rick.powell@zarlink.com | 001-858-675-3485 | Technical | 69 | 7.1.2 | 23 | What is the case where a node does not know the Hub ID? Why would it be sending a message to an unknown hub? In this case, what is the BAN ID set to if not 0? In what case can a Node join a BAN without knowing both the HUB ID and the BAN ID? If the Node needs to know the BAN ID, wouldn’t it also know the HUB ID? Is there a mechanism for a Node to advertise itself for connection to a BAN, not knowing what BANs are in existence? If so, what would be put in the BAN ID field? | Clarify
MAC |  | Rev4 |  | Richard Powell | Zarlink | rick.powell@zarlink.com | 001-858-675-3485 | Technical | 70 | 7.1.3 | 1 | It is not clear that these are the correct priority definitions for all applications. For instance, there may be cases where Controlled Load or Excellent Effort should have higher priority than Video. How should this be made more adaptable to different applications? How does priority affect behavior? How is Priority 0 data treated differently that Priority 3 data? What is the difference in implementation for the different Priorities? | Clarify
MAC |  | Rev4 |  | Richard Powell | Zarlink | rick.powell@zarlink.com | 001-858-675-3485 | Technical | 70 | 7.1.3 | 5 | Is the MAC’s response to different priorities is defined? There is some definition of the behavior associated with Level 7 frames, but not the other levels. | Clarify
MAC |  | Rev4 |  | Richard Powell | Zarlink | rick.powell@zarlink.com | 001-858-675-3485 | Technical | 70 | 7.1.3 | 5 | What does Controlled Load mean? | Define Controlled Load
MAC |  | Rev4 |  | Richard Powell | Zarlink | rick.powell@zarlink.com | 001-858-675-3485 | Technical | 70 | 7.1.4 | 7 | For secured frames, there is an additional requirement for the frame to be received. The authentication criteria must be met. | Clarify
MAC |  | Rev4 |  | Richard Powell | Zarlink | rick.powell@zarlink.com | 001-858-675-3485 | Technical | 70 | 7.1.4 | 9 | At what time/point are nodes expected to listen for broadcast/multicast messages? | Clarify
MAC |  | Rev4 |  | Richard Powell | Zarlink | rick.powell@zarlink.com | 001-858-675-3485 | Technical | 71 | 7.1.5 | 10 | Can fragments of MSDUs of different frame subtype and to the same recipient be interleaved? For instance, if a high priority MSDU arrives at the MAC SAP after some fragments of a lower priority MSDU have been sent, can the higher priority MSDU be sent before completing the lower priority MSDU? If so, how many MSDUs can be in the process of being transmitted simultaneously? It is assumed that each frame subtype represents a Stream. How many Streams must the Node or Hub support? | Clarify
MAC |  | Rev4 |  | Richard Powell | Zarlink | rick.powell@zarlink.com | 001-858-675-3485 | Technical | 71 | 7.1.5 | 13 | Does the recipient MAC only release complete MSDUs, and not ordered Fragments of MSDUs? | Clarify
MAC |  | Rev4 |  | Richard Powell | Zarlink | rick.powell@zarlink.com | 001-858-675-3485 | Technical | 71 | 7.1.6 | 16 | Is Frame Retry an automatic function of the MAC. What are the parameters? Number of retries, Discard criteria, Etc ? Is ARQ a MAC requirement, and if so, how are the parameters defined and communicated? | Clarify
MAC |  | Rev4 |  | Richard Powell | Zarlink | rick.powell@zarlink.com | 001-858-675-3485 | Technical | 73 | 7.1.7.1 | 1 | Why would a sender ever retry a frame with an Ack Policy set to N-Ack? What would be the determination for the retry? | Clarify
MAC |  | Rev4 |  | Richard Powell | Zarlink | rick.powell@zarlink.com | 001-858-675-3485 | Technical | 73 | 7.1.7.2 | 5 | "mG-AckDataSubtype" frame sub-type is not defined in table 3. Where is it defined? | Clarify
MAC |  | Rev4 |  | Richard Powell | Zarlink | rick.powell@zarlink.com | 001-858-675-3485 | Technical | 73 | 7.1.7.2 | 8 | "since its last B2 transmission" -- Doesn’t this imply that a node can send only one data frame or fragment frame per superframe, since only one frame can be Group acknowledged per node per B2 Frame. Isn’t there typically only one B2 Frame per superframe? | Clarify
MAC |  | Rev4 |  | Richard Powell | Zarlink | rick.powell@zarlink.com | 001-858-675-3485 | Technical | 73 | 7.1.7.2 | 10 | The other purpose of B2 is to announce the beginning of CAP. Is there a conflict here in functionality? Sending the B2 Frame ASAP for the G-Ack is also saying start CAP ASAP. Is this really what is being suggested here? | Clarify
MAC |  | Rev4 |  | Richard Powell | Zarlink | rick.powell@zarlink.com | 001-858-675-3485 | Technical | 73 | 7.1.7.2 | 14 | Figure 57: This figure implies more than one B2 frame per superframe. Is that the case? It also does not show CAP after B2. This does not seem correct. | Clarify
MAC |  | Rev4 |  | Richard Powell | Zarlink | rick.powell@zarlink.com | 001-858-675-3485 | Technical | 74 | 7.1.7.6 | 1 | If segmentation of packets is supported, then sending segments with L-Ack & B-Ack should be supported. | Add support for L-Ack & B-Ack for sending segments of an MSDU.
MAC |  | Rev4 |  | Richard Powell | Zarlink | rick.powell@zarlink.com | 001-858-675-3485 | Technical | 74 | 7.1.7.6 | 14 | Does this mean that a Node needs to first send a B-Ack Policy for only one frame, before it can send multiple frames using L-Ack Policy? Why not just have the number of Block Frames authorized to be sent as part of the first Poll for Uplink Frames. | Consider adding "Next Block Size" to all polls. The alternative is to use the existiing fields in the Header, which for all Poll type frames, gives the allocation in number of slots or number of frames.
MAC |  | Rev4 |  | Richard Powell | Zarlink | rick.powell@zarlink.com | 001-858-675-3485 | Editorial | 74 | 7.1.7.6 | 17 | Ambiguous reference to last B-Ack frame received. | Change from “as specified in the last B-Ack frame received” to “as specified in the Next Block Field of last B-Ack frame received.” | Sub editor to Clarify
MAC |  | Rev4 |  | Richard Powell | Zarlink | rick.powell@zarlink.com | 001-858-675-3485 | Technical | 74 | 7.1.7.6 | 24 | What if the sender has already discarded the “oldest frame expected?” How is the B-Ack status cleared on the receiver such that the sender can start sending another block? Does there need to be a mechanism by which the Source can communicate to the Recipient that it is discarding these older frames that the Recipient is expecting? | Add Clarificaton and/or description of behavior of how to handle discarded frames and how to resume block transfers.
MAC |  | Rev4 |  | Richard Powell | Zarlink | rick.powell@zarlink.com | 001-858-675-3485 | Technical | 74 | 7.1.7.6 | 26 | What if a higher priority PSDU is received by the MAC, and the block is not complete because of errors or missing B-Acks? The node could have gone out of range, there could be an interferer, it may be necessary to change channels, etc. There needs to be a mechanism for aborting a block transfer. | Add Bock Transfer abort mechanism.
MAC |  | Rev4 |  | Richard Powell | Zarlink | rick.powell@zarlink.com | 001-858-675-3485 | Technical | 75 | 7.1.8 | 4 | Does this mean that the Hub needs to retain a 7 byte history for all frames of all blocks, for all Streams of all Nodes for comparison for each new Frame received with the Retry Bit set to 1? Would it be adequate to save just the Frame Type, Frame Subtype, Sequence Number, and Fragment Number, since the other fields should be constant for a given Node-Hub-Stream? | Clarify and add reasonalbe limits
MAC |  | Rev4 |  | Richard Powell | Zarlink | rick.powell@zarlink.com | 001-858-675-3485 | Technical | 75 | 7.1.9 | 24 | It is assumed that Fragments can be retransmitted, correct? At what point is the decision made to discard the MSDU for missing fragments? | Clarify
MAC |  | Rev4 |  | Richard Powell | Zarlink | rick.powell@zarlink.com | 001-858-675-3485 | Technical | 76 | 7.2.1 | 11 | The superframe structure as defined in Figures 60 through 73 is far too complex for practical implementation. The Superframe structure needs to be drastically simplified. | Simplify the superframe structure. Ideas: combine Type-I & Type-II, eliminate delayed access modes, combine EAP1 & EAP2, combine RAP1 & RAP2.
MAC |  | Rev4 |  | Richard Powell | Zarlink | rick.powell@zarlink.com | 001-858-675-3485 | Ediorial | 76 | 7.2.1 | 18 | Each phase of the superframe needs a complete definition? Are these defined some place in the document? | Add references to desriptions or add the descriptons. | Sub editor to Clarify
MAC |  | Rev4 |  | Richard Powell | Zarlink | rick.powell@zarlink.com | 001-858-675-3485 | Technical | 76 | 7.2.1 | 18 | Where is unscheduled polling/Bilink performed in the superframe. Isn’t unscheduled polling/bilink required. How does a node request unscheduled Polling/Bilink? | Add description for unscheduled polling, and describe how a node requests unscheduled polling and associated parameters.
MAC |  | Rev4 |  | Richard Powell | Zarlink | rick.powell@zarlink.com | 001-858-675-3485 | Technical | 76 | 7.2.1 | 25 | Are both TYpe-I & Type-II needed? See previous comments on the need for both types and the need for Delayed Access Modes. Note that the polled allocation can still be defined in either time or frames in the header as is currently defined. However, frame allocation may only be used in unscheduled polling. | Consider removing Type-I/II access phase and replace it with Scheduled Access Phase. This would inlcude both reoccuring "static" scheduling and improvised non-reoccurring "dynamic" scheduling.
MAC |  | Rev4 |  | Richard Powell | Zarlink | rick.powell@zarlink.com | 001-858-675-3485 | Technical | 77 | 7.2.1.2 | 4 | It is not necessary to have both type-I and type-II Access Phases. This adds complexity that is not needed, when application requirements can be satisfied with one type. | Combine Type-I and Type-II into one type. Eliminate Delayed Polling and use scheduled Bilink and/or unscheduled polling/Bilink instead of Delayed-Polling
MAC |  | Rev4 |  | Richard Powell | Zarlink | rick.powell@zarlink.com | 001-858-675-3485 | Technical | 81 | 7.4.1.1 | 18 | How is pCCATime controlled. Are the settings for the different standards defined, FCC, ETSI, etc. The CCA time is controlled across the PHY SAP. Also, there are other ETSI requirements that must be met when operating in Europe. These need to be specified. | Specify values needed to support the various standards, for pCCATime, Channel Idle Time, LBT requirements, etc. Define how these parameters are communicated across the PHY SAP.
MAC |  | Rev4 |  | Richard Powell | Zarlink | rick.powell@zarlink.com | 001-858-675-3485 | Technical | 82 | 7.4.2 | 26 | Slotted Aloha is not allowed in some European ISM bands by ETSI standards. This mode needs to be disabled where it is not allowed. | Clarify and add requirement.
MAC |  | Rev4 |  | Richard Powell | Zarlink | rick.powell@zarlink.com | 001-858-675-3485 | Technical | 85 | 7.5.2 | 3 | It shoud be noted the improvised access is a type of scheduled access, which is dynamically allocated and non-reoccurring. | Clarify
MAC |  | Rev4 |  | Richard Powell | Zarlink | rick.powell@zarlink.com | 001-858-675-3485 | Technical | 86 | 6.5.2.1.2 | 24 | Is this last sentence correct in saying that the node sends “an I-Ack frame pSIFS after a Poll or T-Poll frame providing no immediate polled allocation and requiring an immediate acknowledgment.?” Does this make sense? Is there a Figure that shows this? | Clarify
MAC |  | Rev4 |  | Richard Powell | Zarlink | rick.powell@zarlink.com | 001-858-675-3485 | Technical | 88 | 7.6 | 29 | It should be noted that schedule uplink and scheduled downlink are TDMA type of transactions. For Scheduled Uplink, no poll is required for the node to initiate transmitting a frame, unlike polled or bilink access. | Clarify
MAC |  | Rev4 |  | Richard Powell | Zarlink | rick.powell@zarlink.com | 001-858-675-3485 | Technical | 88 | 7.6 | 29 | For a node that has only Scheduled Uplink allocation, how does the Hub send management frames to the node. Is it required that the node “listen” for polled messages during some part of the superframe. Isn’t it a general requirement that the hub is able to send messages to the node? | Clarify
MAC |  | Rev4 |  | Richard Powell | Zarlink | rick.powell@zarlink.com | 001-858-675-3485 | Technical | 90 | 7.6.2 | 9 | In a scheduled uplink, is there a timeout on no frame sync? Does the hub poll for a retry. Is LBT required in this case? | Clarify
MAC |  | Rev4 |  | Richard Powell | Zarlink | rick.powell@zarlink.com | 001-858-675-3485 | Technical | 90 | 7.6.2 | 13 | If the node sends an ACK on a scheduled downlink after receiving a good frame, how long should it wait for a retry before going to sleep? This is the case where the node received a good frame but the hub did not receive the Ack and attemps to re-transmit the previous frame. | Clarify
MAC |  | Rev4 |  | Richard Powell | Zarlink | rick.powell@zarlink.com | 001-858-675-3485 | Technical | 107 | 7.11 | 18 | Adaptive Frequency Agility needs to be added as a method. This includes definition of a Clear Channel Assessment operation by the hub, communication of a Channel Table List to the nodes, and a channel scan mechanism for the nodes in the case where the hub has changed channels. This is not the same as channel hopping. | Define an Adaptive Frequency Agility (AFA) method to be used by hubs and nodes.
MAC |  | Rev4 |  | Richard Powell | Zarlink | rick.powell@zarlink.com | 001-858-675-3485 | Technical | 108 | 7.11.1 | 2 | Under what conditions is Beacon shifting effective at improving coexistence? If this options is to be included, then the conditions for its use need to be stated. There also needs ot be some simulation done to show its effectiveness. If not effective, then it should be removed. | Define under what conditions that beacon shifting is effective and verify this through simulation. Otherwise, remove beacon shifting as an option.
MAC |  | Rev4 |  | Richard Powell | Zarlink | rick.powell@zarlink.com | 001-858-675-3485 | Technical | 109 | 7.11.2 | 8 | Does channel hopping at the SuperFrame interval make any sense? This means that if there is a collision, the entire SuperFrame, or set of SuperFrames, can be lost. Typically, channel hopping is done at a much smaller resolution, ie, packet period. In the case of 15.6, the best that can be done is at the Allocation Period Interval. Hopping at the SuperFrame interval may be worse than not hopping at all. Has there been any simulation done that verifies that channel hopping at the superframe level improves coexistence? | Verify through simulation that channel hopping at the superframe level improves coexistence. Othersie remove channel hopping as an option.
MAC |  | Rev4 |  | Richard Powell | Zarlink | rick.powell@zarlink.com | 001-858-675-3485 | Technical | 111 | 7.11.3 | 7 | What is the difference between active channel scan and passive channel scan? | Clarify
MAC |  | Rev4 |  | Richard Powell | Zarlink | rick.powell@zarlink.com | 001-858-675-3485 | Technical | 111 | 7.11.3 | 25 | What is a "BAN descriptor" and where is it defined? It is not shown in the Header, nor in the B2 Frame Payload format, Figure 35. | Clarify
MAC |  | Rev4 |  | Richard Powell | Zarlink | rick.powell@zarlink.com | 001-858-675-3485 | Technical | 111 | 7.11.3 | 48 | Where is "BAN Decriptor Field" defined. It is not consistent with Section 6.4.8. | Clarify
MAC |  | Rev4 |  | Richard Powell | Zarlink | rick.powell@zarlink.com | 001-858-675-3485 | Technical | 130 | 8.3.1 | 10 | It appears that only the MAC Frame Payload, as defined in Figure 12, is encrypted, and that the MIC and FCS are not encrypted. A picture would be nice for clarification. | Clarify
MAC |  | Rev4 |  | Hind Chebbo | Fujitsu | Hind.Chebbo@uk.Fujitsu.com | 0044208 6064809 | Technical | 21 | 6.2.1.1.6 |  | should add sentence about interpretation of 'on time'
MAC |  | Rev4 |  | Hind Chebbo | Fujitsu | Hind.Chebbo@uk.Fujitsu.com | 0044208 6064809 | Technical | 52 | 6.6.1.2 | 9 | how about the support of slotted Aloha in EAP 2 and EAP2 | to insert after (CAP) " EAP1 and EAP2"
MAC |  | Rev4 |  | Hind Chebbo | Fujitsu | Hind.Chebbo@uk.Fujitsu.com | 0044208 6064809 | Technical | 56 | 6.7.1 | 2 | What is the rational for this IE since the same information is included in the beacon? Is it to provide another chance for new or connected nodes to synchronize their clock in case they did not receive the beacon? | for discussion
MAC |  | Rev4 |  | Hind Chebbo | Fujitsu | Hind.Chebbo@uk.Fujitsu.com | 0044208 6064809 | Technical | 59 | 6.7.3.4 | 2 | Why in units of 16 octets? | for discussion
MAC |  | Rev4 |  | Hind Chebbo | Fujitsu | Hind.Chebbo@uk.Fujitsu.com | 0044208 6064809 | Technical | 59 | 6.7.3.6 | 8 | On what basis we chose this unit? | for discussion
MAC |  | Rev4 |  | Hind Chebbo | Fujitsu | Hind.Chebbo@uk.Fujitsu.com | 0044208 6064809 | Technical | 77 | 7.2.1.2 | 15 | what is the difference between the two delayed polling access highlighted in figure 62? | for discussion
MAC |  | Rev4 |  | Hind Chebbo | Fujitsu | Hind.Chebbo@uk.Fujitsu.com | 0044208 6064809 | Technical | 78 | 7.3 | 14 | Wrong statement: only Type-II polled allocation is allowed in in non-beacon-mode without boundaries | "type-I" to be replaced with " type-II"
MAC |  | Rev4 |  |  | Fujitsu | Hind.Chebbo@uk.Fujitsu.com | 0044208 6064809 | Technical | 79 | 7.4 | 31-32 | Why not treat EAP and RAP as one interval for the highest priority data type in slotted Aloha? Is it to ensure fairness and allow other nodes with traffic of highest priority to access the channel | for discussion
MAC |  | Rev4 |  |  | Fujitsu | Hind.Chebbo@uk.Fujitsu.com | 0044208 6064809 | Technical | 83 | 7.4.2 | 24-26 | Why the node with traffic of the highest priority should start the access after the start of EAP? | for discussion
MAC |  | Rev4 |  |  | Fujitsu | Hind.Chebbo@uk.Fujitsu.com | 0044208 6064809 | Technical | 94 | 7.7.2.1 | 10 | this section addresses the connected mutual discovery => we should refer to connected node rather than unconnected | to replace "unconnected" with "connected "
MAC |  | Rev4 |  |  | Fujitsu | Hind.Chebbo@uk.Fujitsu.com | 0044208 6064809 | Technical | 94 | 7.7.2.1 | 16-18 | There is another definition of this the wake up frame payload in figure 34 which consists of optional NIDs. The duration of wake up or duration after nodes wake up is given in poll-post window. The wakeup frame defined in this section has the additional field of session length and addressing fields. So we need to decide which format to choose. | for discussion
MAC |  | Rev4 |  |  | Fujitsu | Hind.Chebbo@uk.Fujitsu.com | 0044208 6064809 | Technical | 95 | 7.7.2.1 | 19 | figure 77 is a replica of figure 75. however, figure 75 uses poll frames for wake up and figure 77 uses wake up frames | for discussion
MAC |  | Rev4 |  | Hind Chebbo | Fujitsu | Hind.Chebbo@uk.Fujitsu.com | 0044208 6064809 | Editorial | 95 |  | 19 | Better to be illustrated as in similar manner to figure 75. Also need to be changed to reflect what is in the text; illustrating the separation time of wakeups, the session start offset, ……Is the session start offset the same as post-poll window in the mac header? | for discussion- illustration issue
MAC |  | Rev4 |  |  | Fujitsu | Hind.Chebbo@uk.Fujitsu.com | 0044208 6064809 | Technical | 96 | 7.7.2.2 | 27 | What is the interpretation of the session duration in the wakeup frame in lockup phase? | for discussion
MAC |  | Rev4 |  | Hind Chebbo | Fujitsu | Hind.Chebbo@uk.Fujitsu.com | 0044208 6064809 | Editorial | 97 | 7.7.2.2 |  | better illustrated using similar style of figure78 to show all the parameters involved
MAC |  | Rev4 |  |  | Fujitsu | Hind.Chebbo@uk.Fujitsu.com | 0044208 6064809 | Technical | 99 | 7.8.1 | after 4 | additional statements | to add after figure 80 "When the relay node is in emergency or receive a data emergency frame from the hub informing the relay that itself is in emergency, the hub may request the relay node in emergency to multicast a data emergency frame. This is to inform its neighboring nodes that it can’t not act as a relay for other new nodes. The nodes that heard the data emergency frame may try to find another alternative relay node. The nodes that did not hear the data emergency frame of the relay may be blocked by the relay node when they request to go through it to reach the hub. The existing nodes relaying through the emergency relay node may attempt to relay through alternative non-emergency relay to offload the emergency relay node. 7.8.2 Relay discovery procedure for unconnected and connected "
MAC |  | Rev4 |  | Hind Chebbo | Fujitsu | Hind.Chebbo@uk.Fujitsu.com | 0044208 6064809 | Technical | 99 | 7.8.2 | 5 | additional statements | to replace " unconnected node" with "unconnected and connected nodes"
MAC |  | Rev4 |  | Hind Chebbo |  |  |  | Technical | 99 | 7.8.2 | 7 | additional statements | to insert before SNs " connected or unconnected"
MAC |  | Rev4 |  | Hind Chebbo |  |  |  | Technical | 99 | 7.8.2 | 9 | additional statements | to insert " such as T-poll" after "(BM)"
MAC |  | Rev4 |  | Hind Chebbo |  |  |  | Technical | 100 | 7.8.2 | after 5 | additional statements | to insert after line 5 "When the relay node is in emergency or receive a data emergency frame from the hub informing the relay that itself is in emergency, the hub may request the relay node in emergency to multicast a data emergency frame. This is to inform its neighboring nodes that it can’t not act as a relay for other new nodes. The nodes that heard the data emergency frame may try to find another alternative relay node. The nodes that did not hear the data emergency frame of the relay may be blocked by the relay node when they request to go through it to reach the hub. The existing nodes relaying through the emergency relay node may attempt to relay through alternative non-emergency relay to offload the emergency relay node."
MAC |  | Rev4 |  |  | Fujitsu | Hind.Chebbo@uk.Fujitsu.com | 0044208 6064809 | Technical | 108 | 7.11.1 | 9, 10 | confusion over variable n. n here is not the beacon period as pointed out below, and should be deleted or replaced by another variable. | for discussion
MAC |  | Rev4 |  |  | Fujitsu | Hind.Chebbo@uk.Fujitsu.com | 0044208 6064809 | Technical | 108 | 7.11.1 | 14 | Need to distinguish in this figure between the phase and the beacon period number
MAC |  | Rev4 |  | Hind Chebbo | Fujitsu | Hind.Chebbo@uk.Fujitsu.com | 0044208 6064809 | Editorial | 109 | 7.11.2 |  | ambiguous sentence and wrong reference |  | Sub editor to Clarify
MAC |  | Rev4 |  |  | Fujitsu | Hind.Chebbo@uk.Fujitsu.com | 0044208 6064809 | Technical | 51 | 6.4.8 | 13 | there is no IEEEMAC address in the frame payload. Do we need it?
MAC |  | Rev4 |  |  | Fujitsu | Hind.Chebbo@uk.Fujitsu.com | 0044208 6064809 | Technical | 111-112 | 7.11.3 | 48 and 1-3 | There is no BAN descriptor field in B2.The information obtained from B2 in this section is not consistent with definition of B2. According to the definition of B2 provided in clause 6.4.8 and MAC header clause, BAN ID and the length of CAP is provided from the MAC header; but not the IEEE802 MAC address of the hub. The frame payload of B2 do not have any IEEE802 MAC addressing field.
MAC |  | Rev4 |  |  | Fujitsu | Hind.Chebbo@uk.Fujitsu.com | 0044208 6064809 | Technical | 112 | 7.11.3 | 9 | coexistence request. Is this a new frame that need to be defined? Or do we use connection request frame for this purpose. Coexistence assignment frame. Is this frame similar to connection assignment frame already defined or do we need to define another one for coexistence?
MAC |  | Rev4 |  |  | Fujitsu | Hind.Chebbo@uk.Fujitsu.com | 0044208 6064809 | Technical | 112 | 7.11.3 | 13 | Is this the user priority used in the connection request defined in earlier clause?
MAC |  | Rev4 |  |  | Fujitsu | Hind.Chebbo@uk.Fujitsu.com | 0044208 6064809 | Technical | 112 | 7.11.3 | 12,13,14,15,16, | we have not defined so far any field to indicate whether the coordinator is serving medical nodes only, medical and non medical, or non medical only. Perhaps this information should be indicated in the beacon, B2 or connection request frames
MAC |  | Rev4 |  |  | Fujitsu | Hind.Chebbo@uk.Fujitsu.com | 0044208 6064809 | Technical | 114 | 7.12.4 | 21 | mMaxBANSize=64. Is this right?
MAC |  | Rev4 |  | Hind Chebbo | Fujitsu | Hind.Chebbo@uk.Fujitsu.com | 0044208 6064809 | Editorial | 127 | 8.2 | 18 | I think it is "cryptographic group" rather "cryptographic grade" |  | Sub editor to Clarify
MAC |  | Rev4 |  |  | Fujitsu | Hind.Chebbo@uk.Fujitsu.com | 0044208 6064809 | Technical | 131 | 8.3.1.1 | 9 | Mac header size is 7 octets not 6. Nonce size in security disassociation and other security frames is 16 octets rather than 13 octets. Which one is right?
MAC |  | Rev4 |  | Grace Sung | NICT | grace.sung@nict.go.jp | 81-46-847-5094 | Technical | 33 | 6.3.2.3.4 | 1 | As commented in TG6 draft V.3, other ciphers were being discussed in the MAC group. DCN 272 & 273 uploaded by NICT explain proposed changes | Discussion | Sub editor to Clarify
MAC |  | Rev4 |  | Ichirou IDA | FUJITSU | ida.ichirou@jp.fujitsu.com | +81-44-754-2647 | Technical | 14 | 5.3 | 18 | What is the unit for the allocation slots? | Define the unit of slots.
MAC |  | Rev4 |  | Ichirou IDA | FUJITSU | ida.ichirou@jp.fujitsu.com | +81-44-754-2647 | General | 15 | 5.4 | Fig.4 | The sequence chart for recreating PTK is necessary to understand the operation properly. | Add the sequence chart for recreation of PTK.
MAC |  | Rev4 |  | Ichirou IDA | FUJITSU | ida.ichirou@jp.fujitsu.com | +81-44-754-2647 | Technical | 24 | 6.2.1.1.12 | 42 | How can the recipient know the end of the fragmented block? It should be properly recognized to reassemble the fragmented block. | There shall be a mechanism that enables the recipient to recognize the end of the fragmented block.
MAC |  | Rev4 |  | Ichirou IDA | FUJITSU | ida.ichirou@jp.fujitsu.com | +81-44-754-2647 | Technical | 27 | 6.3.1 | 33 | It seems that there is no information about the length of beacon. Therefore, the start of the EAP1 phase is only known after whole of a beacon frame has been received. | Make a fileld to indicate the length of a beacon in a connection assignment frame.
MAC |  | Rev4 |  | Ichirou IDA | FUJITSU | ida.ichirou@jp.fujitsu.com | +81-44-754-2647 | Technical | 74 | 7.1.7.4 | 16 | Following description needs more explanation. "These frames should not be longer than the frame sent in the last block transmission. " | Explain the reason why those frames should not be longer than the frame sent in the last block transmission.
MAC |  | Rev4 |  | Ichirou IDA | FUJITSU | ida.ichirou@jp.fujitsu.com | +81-44-754-2647 | Technical | 75 | 7.1.8 | 6 | Is it enough to make duplication detection only in the case of retry? In the first place, what is the reason to refer to the retry bit to commence the dupication detection? We assume the situation that the first packet had been received, but ack to it has not reached to the sender and the same date is transmitted from the sender and duplication occurs at the recipitent. Referring the retry bit is to prevent such a duplication, is it? | Justify that the duplication detection may only be conducted in retry cases.
MAC |  | Rev4 |  | Ichirou IDA | FUJITSU | ida.ichirou@jp.fujitsu.com | +81-44-754-2647 | Technical | 77 | 7.2.2 | 17 | Is there any description how to synchronize in the non-beacon mode with superframe boundaries? | Specify the start time of communication and how to establish synchronization between a node and a hub.
MAC |  | Rev4 |  | Ichirou IDA | FUJITSU | ida.ichirou@jp.fujitsu.com | +81-44-754-2647 | Technical | 79 | 7.4 | 16 | What is the difference between RAP and CAP? CAP may have a zero length. So what is it for? | Specify the difference between CAP and RAP.
MAC |  | Rev4 |  | Ichirou IDA | FUJITSU | ida.ichirou@jp.fujitsu.com | +81-44-754-2647 | Technical | 104 | 7.9 | 5 | How should we get the values of Da or SIa from each node? | Show how to obtain those values.
MAC |  | Rev4 |  | Ichirou IDA | FUJITSU | ida.ichirou@jp.fujitsu.com | +81-44-754-2647 | Technical | 105 | 7.10 | 5 | There seems no description of the power management for the hubs. The hub shall not sleep? | If a hub shall not sleep, please describe it in the text.
MAC |  | Rev4 |  | Ichirou IDA | FUJITSU | ida.ichirou@jp.fujitsu.com | +81-44-754-2647 | General | 118 | 8.1.2 | 32 | Sharing of the MK is also necessary when the security level equals to 0? Is it still necessary to transmit the security association frame even if the MK is not shared between a node and a hub?
MAC |  | Rev4 |  | Ichirou IDA | FUJITSU | ida.ichirou@jp.fujitsu.com | +81-44-754-2647 | General | 126 | 8.1.6 | 11 | Which side commences to send the disassociation frame, hub or node? What is the trigger to send the disassociation frame? We assume that a primitive to request the disassociation comes from the higher layer.
MAC |  | Rev4 |  | Ichirou IDA | FUJITSU | ida.ichirou@jp.fujitsu.com | +81-44-754-2647 | General | 128 | 8.2.1 | 5 | Which of hub or node corresponds to the initiator or responder?
MAC |  | Rev4 |  | Ichirou IDA | FUJITSU | ida.ichirou@jp.fujitsu.com | +81-44-754-2647 | Technical | 129 | 8.2.2 | 4 | How should we generate the GTK? The sequence chart for GTK disbribution is also necessary. | Add a sequence chart for GTK generation.
MAC |  | Rev4 |  | Marco Hernandez | NICT | Marco@nict.go.jp | 81-46-847-5439 | Technical | 113 | 7.12.2 | 28 | Check with the MAC team if text is in agreement with 15-10-0198-04-0006-draft-normative-text-for-uwb-phy.doc, Section 16.3 and figure 19.
MAC |  | Rev4 |  | Ashutosh Bhatia | Samsung | ashutosh.78@samsung.com | 91-80-41819999 | Technical |  | 6.4.8 |  | B2 frame format | TBD
MAC |  | Rev4 |  | Ashutosh Bhatia | Samsung | ashutosh.78@samsung.com | 91-80-41819999 | Technical |  | 6.2.10.4 (a) |  | Coexistetence request frame format | TBD
MAC |  | Rev4 |  | Ashutosh Bhatia | Samsung | ashutosh.78@samsung.com | 91-80-41819999 | Technical |  | 6.2.10.4(b) |  | Coexistence Response frame format | TBD
MAC |  | Rev4 |  | Ashutosh Bhatia | Samsung | ashutosh.78@samsung.com | 91-80-41819999 | Technical |  |  |  | Most of the fields in multinode conection assigment are missing as compared to single connection assigment request. Similarly the Group IE need to be included in the multinode conection assigment | TBD
MAC |  | Rev4 |  | Ashutosh Bhatia | Samsung | ashutosh.78@samsung.com | 91-80-41819999 | Technical |  |  |  | A 'Group Id subfield' needs to be included in Group IE. This field is requird to diffrentiate between multiple groups | Discussion
MAC |  | Rev4 |  | Ashutosh Bhatia | Samsung | ashutosh.78@samsung.com | 91-80-41819999 | Technical |  | 7.11.3 |  | The text for load control coexistence mechanism should be separated from section 7.11.3 and put as a new section 7.11.4 | Discussion
Note on F163: ashutosh.b: