## IEEE_Cover
June 2010 |  | 15-10-0382-01-004e_Comment_Resolution_related_to_4G.xlsx
IEEE P802.15
Wireless Personal Area Networks
Project | IEEE P802.15 Working Group for Wireless Personal Area Networks (WPANs)
Title | 802.15.4e Comment Resolution related to 4G (Rev.1)
Date Submitted | 2010-06-01
Source | Wun-Cheol Jeong | Voice: +82 42 860 5104
ETRI
E-mail: wjeong@etri.re.kr
Re: | Comment Resolution Database for 4G
Rev. 1 includes CID#1028 and CID#1029.
Abstract | 802.15 TG4e Comment Resolution for Letter Ballot
Purpose | [This document contains all comments received for TG4e Letter Ballot.]
Notice | This document has been prepared to assist the IEEE P802.15. It is offered as a basis for discussion and is not binding on the contributing individual(s) or organization(s). The material in this document is subject to change in form and content after further study. The contributor(s) reserve(s) the right to add, amend or withdraw material contained herein.
Release | The contributor acknowledges and accepts that this contribution becomes the property of IEEE and may be made publicly available by P802.15.

## Comments
CID | Name | Affiliation | Category | Page | Sub-clause | Line # | Comment | Proposed Change | Must Be Satisfied? ( Yes or No) | A/ Aip/ R | Category | Resolution or reason for rejection | Resolution sent to commenter (date) | Com-menter agreed? Y/N
12 | David Hart | Elster | T |  |  |  | The MAC enhancement in current 4e draft is insufficient to support the frequency hopping mechanisms required by the 4g PHYs. It will be very beneficial that the MAC enhancement in 4e can support frequency hopping. | Please refer to doc. 0258/r0 for suggested required frequency hopping mechanism for 4g. | YES | Aip | 4G | Contentious / Open to discussion More information is needed. Especially, frequency hopping is not clearly defined in doc. 0258/r0, not in the TG4g draft either.
13 | David Hart | Elster | T |  |  |  | The association and disassociation procedures for 802.15.4 cannot be used for a device to join the network for a frequency hopping system. Specifically speaking, the association and disassociation approach in existing 802.15.4 is based on single channel approach, which is no longer the case when the PHY mode requires frequency hopping communications. There are other MAC mechanisms (channel scans, etc) that also need to be reviewed in light of PHY modes that require frequency hopping | Define the association and disassociation procedures for a frequency hopping system. Also review the other required MAC mechanisms for how they operate when frequency hopping is required. | YES | R | 4G | Association and disassociation procedures for DSME are already defined in the draft. Those for TSCH are also defined, but they are named as join and disconnect procedures, instead.
169 | Anuj Batra | Texas Instruments | T | 189 | M.6 | 38 | Include a statement that OFDM can mitigate the effects of multipath interference. | Include a statement that OFDM can mitigate the effects of multipath interference. | Yes | R | 4G | The proposed change is not relevant to the context of M.6. The purpose of this material is to provide general description of channel diversity in MAC, not to advocate a specific modulation scheme.
194 | Sverre Brubak | Texas Instruments | T | 189 | M.6 | 38 | Include a statement that OFDM can mitigate the effects of multipath interference. | Include a statement that OFDM can mitigate the effects of multipath interference. | Yes | R | 4G | The proposed change is not relevant to the context of M.6. The purpose of this material is to provide general description of channel diversity in MAC, not to advocate a specific modulation scheme.
211 | Sverre Brubak | Texas Instruments | T | 126 | 7.4.2.3.4 | 5 | The units for all the attributes are not given. Are the units supposed to be symbols or micro-seconds? | Clarify the units for all the attributes in the table. | Yes |  | 4G | Move to TSCH
212 | Sverre Brubak | Texas Instruments | T | 126 | 7.4.2.3.4 | 5 | For the attribute TsRxTx the range is given as 0000 to FFFF and then 12 symbols is given in the description field. How does the range of values than can be chosen relate to the 12 symbols in the description field? | Clarify the meaning of the values in the range and the 12 symbols in the description. | Yes |  | 4G | Move to TSCH
238 | Sverre Brubak | Texas Instruments | T | 189 | M.6 | 38 | Include a statement that OFDM can mitigate the effects of multipath interference. | Include a statement that OFDM can mitigate the effects of multipath interference. | Yes | R | 4G | The proposed change is not relevant to the context of M.6. The purpose of this material is to provide general description of channel diversity in MAC, not to advocate a specific modulation scheme.
312 | Kuor Hsin Chang | Elster Solutions | T | 127 | 7.4.2.3.5 | 1 | Increase the range of the channel number in the Hopping Sequence so that it can accommodate the channel numbers in SUN (4g). | Change "Type" of "Hopping Sequence" from "Set of octets" to "Set of 2 octets". | YES |  | 4G | Move to TSCH
313 | Kuor Hsin Chang | Elster Solutions | T |  |  |  | The MAC enhancement in current 4e draft is insufficient to support the frequency hopping mechanisms required by the 4g PHYs. It will be very beneficial that the MAC enhancement in 4e can support frequency hopping. | Please refer to doc. 0258/r0 for suggested required frequency hopping mechanism for 4g. | YES | Aip | 4G | Same as CID#12
314 | Kuor Hsin Chang | Elster Solutions | T |  |  |  | The association and disassociation procedures for 802.15.4 cannot be used for a device to join the network for a frequency hopping system. Specifically speaking, the association and disassociation approach in existing 802.15.4 is based on single channel approach, which is no longer the case when the PHY mode requires frequency hopping communications. There are other MAC mechanisms (channel scans, etc) that also need to be reviewed in light of PHY modes that require frequency hopping | Define the association and disassociation procedures for a frequency hopping system. Also review the other required MAC mechanisms for how they operate when frequency hopping is required. | YES | R | 4G | Same as CID#13
958 | Rodney Hemminger | Elster Solutions | T | 127 | 7.4.2.3.5 | 1 | Increase the range of the channel number in the Hopping Sequence so that it can accommodate the channel numbers in SUN (4g). | Change "Type" of "Hopping Sequence" from "Set of octets" to "Set of 2 octets". | YES |  | 4G | Move to TSCH
959 | Rodney Hemminger | Elster Solutions | T |  |  |  | The MAC enhancement in current 4e draft is insufficient to support the frequency hopping mechanisms required by the 4g PHYs. It will be very beneficial that the MAC enhancement in 4e can support frequency hopping. | Please refer to doc. 0258/r0 for suggested required frequency hopping mechanism for 4g. | YES | Aip | 4G | Same as CID#12
960 | Rodney Hemminger | Elster Solutions | T |  |  |  | The association and disassociation procedures for 802.15.4 cannot be used for a device to join the network for a frequency hopping system. Specifically speaking, the association and disassociation approach in existing 802.15.4 is based on single channel approach, which is no longer the case when the PHY mode requires frequency hopping communications. There are other MAC mechanisms (channel scans, etc) that also need to be reviewed in light of PHY modes that require frequency hopping | Define the association and disassociation procedures for a frequency hopping system. Also review the other required MAC mechanisms for how they operate when frequency hopping is required. | YES | R | 4G | Same as CID#13
964 | Srinath Hosur | Texas Instruments | T | 189 | M.6 | 38 | Include a statement that OFDM can mitigate the effects of multipath interference. | Include a statement that OFDM can mitigate the effects of multipath interference. | Yes | R | 4G | The proposed change is not relevant to the context of M.6. The purpose of this material is to provide general description of channel diversity in MAC, not to advocate a specific modulation scheme.
1009 | Jeffrey King | Elster Solutions | T |  |  |  | The MAC enhancement in current 4e draft is insufficient to support the frequency hopping mechanisms required by the 4g PHYs. It will be very beneficial that the MAC enhancement in 4e can support frequency hopping. | Please refer to doc. 0258/r0 for suggested required frequency hopping mechanism for 4g. | YES | Aip | 4G | Same as CID#12
1010 | Jeffrey King | Elster Solutions | T |  |  |  | The association and disassociation procedures for 802.15.4 cannot be used for a device to join the network for a frequency hopping system. Specifically speaking, the association and disassociation approach in existing 802.15.4 is based on single channel approach, which is no longer the case when the PHY mode requires frequency hopping communications. There are other MAC mechanisms (channel scans, etc) that also need to be reviewed in light of PHY modes that require frequency hopping | Define the association and disassociation procedures for a frequency hopping system. Also review the other required MAC mechanisms for how they operate when frequency hopping is required. | YES | R | 4G | Same as CID#13
1012 | Khanh Tuan Le | Texas Instruments, Inc. | T | 45 | 7.1.20.1.2.4 | 10 | It is not clear what the term "symbol" means for the OFDM PHY which is part of the 802.15.4g. This comment is relevant throughout the whole document. | Please clarify the meaning of symbol for OFDM. | Yes | R | 4G | Out of scope
1016 | Khanh Tuan Le | Texas Instruments, Inc. | T | 189 | M.6 | 38 | Include a statement that OFDM can mitigate the effects of multipath interference. | Please include a statement that OFDM can mitigate the effects of multipath interference. | No | W | 4G | withdrawn by commenter
1028 | Bob Mason | Elster Solutions | T |  |  |  | The MAC enhancement in current 4e draft is insufficient to support the frequency hopping mechanisms required by the 4g PHYs. It will be very beneficial that the MAC enhancement in 4e can support frequency hopping. | Please refer to doc. 0258/r0 for suggested required frequency hopping mechanism for 4g. | YES |  | 4G | Same as CID#12
1029 | Bob Mason | Elster Solutions | T |  |  |  | The association and disassociation procedures for 802.15.4 cannot be used for a device to join the network for a frequency hopping system. Specifically speaking, the association and disassociation approach in existing 802.15.4 is based on single channel approach, which is no longer the case when the PHY mode requires frequency hopping communications. There are other MAC mechanisms (channel scans, etc) that also need to be reviewed in light of PHY modes that require frequency hopping | Define the association and disassociation procedures for a frequency hopping system. Also review the other required MAC mechanisms for how they operate when frequency hopping is required. | YES |  | 4G | Same as CID#13
1041 | Jeff McCullough | Elster Solutions | T |  |  |  | The MAC enhancement in current 4e draft is insufficient to support the frequency hopping mechanisms required by the 4g PHYs. It will be very beneficial that the MAC enhancement in 4e can support frequency hopping. | Please refer to doc. 0258/r0 for suggested required frequency hopping mechanism for 4g. | YES | Aip | 4G | Same as CID#12
1042 | Jeff McCullough | Elster Solutions | T |  |  |  | The association and disassociation procedures for 802.15.4 cannot be used for a device to join the network for a frequency hopping system. Specifically speaking, the association and disassociation approach in existing 802.15.4 is based on single channel approach, which is no longer the case when the PHY mode requires frequency hopping communications. There are other MAC mechanisms (channel scans, etc) that also need to be reviewed in light of PHY modes that require frequency hopping | Define the association and disassociation procedures for a frequency hopping system. Also review the other required MAC mechanisms for how they operate when frequency hopping is required. | YES | R | 4G | Same as CID#13
1092 | June Chul Roh | Texas Instruments | T | 189 | M.6 | 38 | Include a statement that OFDM can mitigate the effects of multipath interference. | Include a statement that OFDM can mitigate the effects of multipath interference. | Yes | R | 4G | The proposed change is not relevant to the context of M.6. The purpose of this material is to provide general description of channel diversity in MAC, not to advocate a specific modulation scheme.
1110 | Tim Schmidl | Texas Instruments | T | 126 | 7.4.2.3.4 | 5 | The units for all the attributes are not given. Are the units supposed to be symbols or micro-seconds? | Clarify the units for all the attributes in the table. | Yes |  | 4G | Move to TSCH
1111 | Tim Schmidl | Texas Instruments | T | 126 | 7.4.2.3.4 | 5 | For the attribute TsRxTx the range is given as 0000 to FFFF and then 12 symbols is given in the description field. How does the range of values than can be chosen relate to the 12 symbols in the description field? | Clarify the meaning of the values in the range and the 12 symbols in the description. | Yes |  | 4G | Move to TSCH
1136 | Tim Schmidl | Texas Instruments | T | 181 | 7.6 | 1 | This comment pertains to the setting of the frame counter at both the transmitter and receiver sides. Neither the 2006 version nor the amendment appears to address the following fundamental issues: (1) Is the frame counter incremented for each retry of a frame transmitted previously? If it is not, replay detection could fail should the MAC allow a device to transmit other secured frames between the transmission of a given frame and the retry of that frame. (2) What is the initial value of the frame counter set by a transmitting device? What is the initial value of the frame counter set by a recipient device before receiving the first secured frame from the transmitting device? If these values are not explicitly specified, replay detection could fail as well. (3) Is a recipient device specifically required to set its frame counter to the frame counter value of the last received frame only if that frame contained a MIC field and the MIC field has been validated? Without this provision, replay detection could also fail. | Add normative text to clarify these issues. | Yes |  | 4G | Move to ESOR
1138 | Tim Schmidl | Texas Instruments | T | 189 | M.6 | 38 | Include a statement that OFDM can mitigate the effects of multipath interference. | Include a statement that OFDM can mitigate the effects of multipath interference. | Yes | R | 4G | The proposed change is not relevant to the context of M.6. The purpose of this material is to provide general description of channel diversity in MAC, not to advocate a specific modulation scheme.
1172 | Cristina Seibert | Silver Spring Networks | T | 14 | 7.1.3.1.1 | 1 | Why include support for hopping sequence exchange at the MAC? What is the default hopping sequence and how should it be used? | Clarify | Yes | Aip | 4G | Description for default hopping sequence shall be added up
1173 | Cristina Seibert | Silver Spring Networks | T | 26 |  |  | Why include hoppingSequence at the MAC? How is a hoppingSequenceID used? | Clarify | Yes |  | 4G | Move to TSCH
1198 | Shusaku Shimada | Yokogawa Co. | T | 10 | 5.5.x | xx | While there are a lot of commonality between current 15.4e amendment and 15.4g related MAC requirements, especially concerning frequency channel hopping, frequency diversity, synchronization mechanisms, but no explicit considerations are included so far. | Include the overview of SUN related mechanisms, and state the commonality and differentiation among the technical aspects and append the SUN requirements into Annex. | Yes | R | 4G | Out of scope
1199 | Shusaku Shimada | Yokogawa Co. | T | 10 | 5.5.x | xx | While there are the relation with 15.4g related MAC requirements, especially concerning newly introduced PHY like OFDM and multi-regional PHY like MR-FSK and OFDM. | Include the access control aspects with regard to multi-regional PHYs. In addition, keep the room of future additions concerning the radio frequency resource measurement and management information, including the frequency band availability at regulatory border. | No |  | 4G | Move to General
1307 | Chin-Sean Sum | NICT | T | 68 | 7.2.1.1.1 | 26 | The TG4g has specified a coexistence-beacon (coex-beacon) frame for the purpose of facilitating coexistence among the three alternative PHY modes. This newly specified frame format should be added into Table 79. | Recommend to add the coexistence-beacon (coex-beacon) with bit allocation as the following: b1b0 with 01, b6 with 1, b5: N/A, b4: 1. | Yes |  | 4G | Move to General
1308 | Chin-Sean Sum | NICT | T | multiple | 7.5.2.6, 7.5.10 | multiple | In the TG4g, three alternative PHY modes are specified. In order to facilitate the use of the frequency diversity schemes across different PHY modes, some rules are necessary. | In all the frequency diversity related clauses (e.g. TSCH, DSME), where necessary, insert the sentences as the following: "In a 802.15.4g network, in order to support the [name of frequency diversity scheme] across systems with different PHY modes, the following rules apply: If the source and destination PAN are operating in different PHY modes and both intend to employ the same frequency diversity scheme, all corresponding frames facilitating that frequency diversity scheme shall be conducted using the CSM specified in Table 6a (6.1a)." | Yes | R | 4G | Out of scope (The necessity for this change is not justified.)
1322 | Larry Taylor | DTC (UK) | T | 147 | 7.5.4.4.1 | 15 | The text summarises the timeslot by saying that there is space for a 133 octet frame… The assumption in the proposed slotted superframes (both LL- and TSCH) seems to be that the frames to be supported are short. Whereas this may be true for existing 15.4 designs it is not a general rule for current amendments. The 4g amendment allows significantly longer frame lengths - up to 2k octets - and the effect of these longer frames on the operation of the TSCH (and LL-) algorithms is not simple. For example, longer timeslots to allow 4g frames would significantly extend the superframe cycle time perhaps making the interval between links unacceptable for some applications | The resolution for this comment is tricky - one possible resolution would be to limit the use of the LL- and TSCH facilities to short packets only. Designs using 4g options may require different channel hoping support more suited to the potentially logner frames these systems will require. All aspects of LL- and TSCH should therefore be made optional | Yes |  | 4G | Move to TSCH
1340 | Scott Weikel | Elster Solutions | T |  |  |  | The MAC enhancement in current 4e draft is insufficient to support the frequency hopping mechanisms required by the 4g PHYs. It will be very beneficial that the MAC enhancement in 4e can support frequency hopping. | Please refer to doc. 0258/r0 for suggested required frequency hopping mechanism for 4g. | YES | Aip | 4G | Same as CID#12
1341 | Scott Weikel | Elster Solutions | T |  |  |  | The association and disassociation procedures for 802.15.4 cannot be used for a device to join the network for a frequency hopping system. Specifically speaking, the association and disassociation approach in existing 802.15.4 is based on single channel approach, which is no longer the case when the PHY mode requires frequency hopping communications. There are other MAC mechanisms (channel scans, etc) that also need to be reviewed in light of PHY modes that require frequency hopping | Define the association and disassociation procedures for a frequency hopping system. Also review the other required MAC mechanisms for how they operate when frequency hopping is required. | YES | R | 4G | Same as CID#13
1474 | Wei Hong | Arch Rock Corp. | T |  |  |  | 4e should either specify a suitable channel hopping mechanism for 4g or add enough hooks for NHL to perform channel hopping. | Add suitable channel hopping mechanism or sufficient hooks for NHL. | Yes. | Aip | 4G | Contentious / Open to discussion
1512 | Benjamin A. Rolfe | BCA | T | 107 | 7.3.12.2.4 | 14 | Need more than 8-bits to identifiy channel offset in some TG4g PHYs (where there may be >400 channels that can be hopped in a band). | Increase size of offset field to at least 9 bits. |  | Aip | 4G | Contentious / Open to discussion
1513 | Benjamin A. Rolfe | BCA | T | 108 | 7.3.12.3.5 | 8 | Channel Hopping Sequence Length - to accommodate the 15.4g PHYs which may have >400 channels to hop in a band, increase hop sequence length to at least 9 bits. | Increase field size to at least 9 bits. |  | Aip | 4G | Contentious / Open to discussion