## Sheet1
15-10-0402-00-004f
CID |  | Affiliation | Category | Page | Sub-clause | Line # | Comment | Proposed Change | Must Be Satisfied? ( Yes or No) | A/ Aip/ R | Category | Resolution or reason for rejection | Resolution sent to commenter (date) | Com-menter agreed? Y/N
166 | Michael Bahr | Siemens AG | T | 88 | 7.2.5 | 26 | A Blink frame cannot have a Frame Control field of 2 octets length. | Change "octets: 1/2" to "Octets: 1" | Yes |  | 4F | Accept: Change to "Octets 1"
556 | David Cypher | NIST | T | 121 | 7.3.15.1.1 | 1 | The use of requested is inappropriate. | Change "are requested to" to shall | Yes |  | 4F | Not required, section 7.3.15 to be deleted: See comment 965
557 | David Cypher | NIST | T | 121 | 7.3.15.1.1 | 1 | Insert all before devices | Insert all before devices | Yes |  | 4F | Not required, section 7.3.15 to be deleted: See comment 966
558 | David Cypher | NIST | T | 121 | 7.3.15.1.3 | 12 | Table 55, what table 55? | Fix reference | Yes |  | 4F | Not required, section 7.3.15 to be deleted: See comment 967
965 | Adrian Jennings | Time Domain | T | 69, 88-89, 120-122 | 7.2.5 |  | Two different Blink frame formats are described | Retain "Section 7.2.5 Blink frame format" (Pages 88-89) and its associated lines in Table 79 (on page 69) and, Delete section 7.3.15 RFID-commands (pages 120 to 122) and remove the associated lines with IDs 0x60 and 0x63 from Table 82. | Yes |  | 4F | Accept: Voted and Accepted prviosly - This section was left in by error
966 | Adrian Jennings | Time Domain | T |  |  |  | The document contains no primitives for sending or receiving a blink frame | Incorporate MCPS-BLINK primitives defined in IEEE 802.15 document 15-10-0211-00-004e | Yes |  | 4F | Accept add primitives (Section #?)
1162 | Michael Schmidt | Atmel | T | 89 | 7.2.5.2 |  | Subfield in bits 0, 1 is marked "A-Type". This term is nowhere explained. | This subfield would normally be named "Frame Type". | yes |  | 4F | Accept: Change to "Frame Type"
1378 | Phil Beecher | Beecher Comms Consultants Ltd | T | 89 | 7.2.5.3 | 15 | macBlinkPayload undefined | define PIB attribute |  |  | 4F | 4f group to discuss resolution
1379 | Phil Beecher | Beecher Comms Consultants Ltd | T | 89 | 7.2.5.3 | 2 | "The MHR for a blink frame shall contain the Short Frame Control Field, the Sequence Number Field, and optionally the Destination PAN Id and/or the Source Address field." This sentence does not make sense. | Why not just use the standard frame header with destination and source addressing? |  |  | 4F | Reject: In many cases the destination address is not known because the RFID tag does not associate with the receiving device. The blink frame is designed to use an alternate source address within the payload. If the standard source address is included it adds overhead that is not useful to receiver. Short frames are critical due to battery life and air interface capacity considerations.
1380 | Phil Beecher | Beecher Comms Consultants Ltd | T | 121 | 7.3.15.1.3 | 12 | Why are addresses included in the command payload? The frame header field should be sufficiently flexible to support the required addressing modes for the blink function. | Please fix this to use Address fields in Frame Header. |  |  | 4F | There are requirements from organizations such as EPC, (referenced in the PAR), for alternate addressing schemes. This addressing schema allows that alternate addressing.
1476 | Mike McInnis | Boeing | T | 89 | 7.2.5.3 | 19 | The payload field, if present, is also expected to support other data. | The payload field, if present, is expected to encode an alternative identifier for the originating device, and/or other data. | Yes |  | 4F | Accept
1592 | Billy Verso | DecaWave | T | 120 | 7.3.15 |  | Section 7.3.15 "RFID-commands" on pages 120-122 (and the associated line in Table 82) defines the blink frame as a MAC command frame. However, a separate shorter blink frame type has already been defined in Section 7.2.5 "Blink frame format" on pages 88-89, with its associated 4 lines in Table 79 (on page 69). It is not correct to define this twice with different encoding. | Delete section 7.3.15 (pp.120-122), and, Delete Table 82 line with ID 0x60. (p90) Retain just the blink frame definitions from "Section 7.2.5 Blink frame format" (Pages 88-89) and its associated 4 lines in Table 79 (on page 69). | YES |  | 4F | Accept: See comment 965
1593 | Billy Verso | DecaWave | T |  |  |  | No API has been defined for sending the blink frame. TG4f discussed and approved draft text for MCPS-BLINK primitives. This was captured and submitted to TG4e in document: 15-10-0211-00-004e | Incorporate the primitives for blink frame sending and reporting as per the draft text given in IEEE802 doc 15-10-0211-00-004e with any editorial changes deemed necessary by TG4e. | YES |  | 4F | Accept: See comment 966