## IEEE_Cover
May 2010 |  | 15-10-0283-09-004g-LB51-comments.xls
IEEE P802.15
Wireless Personal Area Networks
Project | IEEE P802.15 Working Group for Wireless Personal Area Networks (WPANs)
Title | 802.15.4g Letter Ballot LB51 Comments
Date Submitted | May 16 2010
Source | Phil Beecher | Voice: +44 1273 422275
Beecher Communications Consultants Ltd, PG&E
| 16 Saxon Road, Hove, BN3 4LE, UK | E-mail: pbeecher@ieee.org
Re: | d1P802-15-4g_Draft_Standard
Abstract | 802.15 TG4g Comments for Letter Ballot LB51
Purpose | Comments received for LB51
Notice | This document has been prepared to assist the IEEE P802.15. It is offered as a basis for discussion and is not binding on the contributing individual(s) or organization(s). The material in this document is subject to change in form and content after further study. The contributor(s) reserve(s) the right to add, amend or withdraw material contained herein.
Release | The contributor acknowledges and accepts that this contribution becomes the property of IEEE and may be made publicly available by P802.15.

## Comments
# | Name | Affiliation | Email | Category | Clause | Sub-clause | Page | Line # | Comment | Proposed Change | Proposed Resolution | A / AP / R / Z | Resolution Accept Date | Group | Must Be Satisfied? (enter Yes or No) | Editor Assignment | Resolution sent to commenter (date) | Commenter agreed? Y/N | for Editorial Stats | for Technical Stats
1 | James Gilb | SiBEAM | gilb@ieee.org | E | 0 | 0 | 0 | 0 | When you create the next PDF, add in the bookmarks for subclause depth 4 and 5. | Change as indicated, ask the WG TE for help if necessary. |  |  |  | Editorial | Yes |  |  |  | 0
2 | James Gilb | SiBEAM | gilb@ieee.org | E | 0 | 0 | vii | 1 | The TOC should have a title that says "Contents" | Add the title |  |  |  | Editorial | Yes |  |  |  | 0
3 | James Gilb | SiBEAM | gilb@ieee.org | E | 0 | 0 | vii | various | The formats for the TOC lines will need the tabs increased because the additional letters for an amendment make the numbers of the subclauses too long. | Increase the tab stop distance, it is in the Reference pages as I recall. Ask the WG TE if you need help. |  |  |  | Editorial | Yes |  |  |  | 0
4 | Ludwig Winkel | Siemens AG | Ludwig.Winkel@siemens.com | T | 2 | 2 | 2 | 1 | Normative references missing | Include Normative references used in this Amendment, e.g. ANSI X3.66 | Accept in Principle. Editors to provide reference. | AP | 2010-05-20 | Editorial | Yes |  |  |  |  | AP
5 | Benjamin Rolfe | BCA | ben@blindcreek.com | E | 3 | 3 | 2 | 0 | Clause 3 missing. Many new terms are introduced in this amendment so definitions need to be added for all new terms used in this amendment, or existing IEEE definitions should be used. | Add appropriate definitions. |  |  |  | Editorial | Yes |  |  |  | 0
6 | Jeritt Kent | ADI | Jeritt.Kent @ analog.com | E | 3 | 3 | 2 | 1 | Section 3 is missing some 4g definitions | Section 3 should include definitions of elements unique to 4g like SUN, HAN, and NAN, for example |  |  |  | Editorial | No |  |  |  | 0
7 | Ludwig Winkel | Siemens AG | Ludwig.Winkel@siemens.com | T | 3 | 3 | 2 |  | No additional definitions for this amendment, but there are a lot of new terms. | Include all necessary definitions for this amendment. | Accept | A | 2010-05-18 | Editorial | Yes |  |  |  |  | A
8 | Michael Bahr | Siemens AG | bahr@siemens.com | T | 3 | 3 | 2 |  | There are no definitions for this amendment. | Include all necessary definitions for this amendment. | Same as comment 7. | A | 2010-05-18 | Editorial | Yes |  |  |  |  | A
9 | Joachim W. Walewski | Siemens AG | joachim.walewski@siemens.com | T | 3 | N/A | vii | N/A | Clause 3 (definitions is missing) | Provide Clause 3 | Same as comment 7. | A | 2010-05-18 | Editorial | Yes |  |  |  |  | A
10 | Monique Brown | M.B. Brown Consulting | monique.brown@ieee.org | T | 3 | 3 |  |  | It would be useful to see an official definition of "PHY mode." | Add a definition of "PHY mode" to the definitions clause. | Ben to provide definition by Tuesday AM2. |  |  | Editorial | Yes |  |  |  |  | 0
11 | Benjamin Rolfe | BCA | ben@blindcreek.com | E | 4 | 4 | 3 | 1 | Redundant Acronyms: Some acronyms in this clause are not used in the text, and others are repeated from the base standard. There are probably some missing, too. | Complete clause. |  |  |  | Editorial | Yes |  |  |  | 0
12 | Benjamin Rolfe | BCA | ben@blindcreek.com | E | 4 | 4 | 3 | 4 | AFA defined but not used | Delete |  |  |  | Editorial | Yes |  |  |  | 0
13 | Benjamin Rolfe | BCA | ben@blindcreek.com | E | 4 | 4 | 3 | 4 | CBD defined and not used | Delete |  |  |  | Editorial | Yes |  |  |  | 0
14 | Benjamin Rolfe | BCA | ben@blindcreek.com | E | 4 | 4 | 3 | 4 | CP not used | Delete |  |  |  | Editorial | Yes |  |  |  | 0
15 | Larry Taylor | DTC (UK) & SSN | larry.taylor@ac.org | E | 4 | 4 | 3 | 4 | There are no references to AFA in the remainder of the document | Delete Acronym AFA |  |  |  | Editorial | Yes |  |  |  | 0
16 | Monique Brown | M.B. Brown Consulting | monique.brown@ieee.org | E | 4 | 4 | 3 | 5 | AFA is shown here but not anywhere else in the text. Same goes for CBD, CM, CP, FCF, MSK, NF, NME and SOI. | Remove unused acronyms from Clause 4. |  |  |  | Editorial | Yes |  |  |  | 0
17 | Larry Taylor | DTC (UK) & SSN | larry.taylor@ac.org | E | 4 | 4 | 3 | 7 | There are no references to CBD in the remainder of the document | Delete Acronym CBD |  |  |  | Editorial | Yes |  |  |  | 0
18 | Monique Brown | M.B. Brown Consulting | monique.brown@ieee.org | E | 4 | 4 | 3 | 8 | The definition of CBI shown here conflicts with the one given in 7.5.1.2a. Decide whether CBI should stand for "coexistence beacon interval" or "coex-beacon interval." | Make text consistent. |  |  |  | Editorial | Yes |  |  |  | 0
19 | Monique Brown | M.B. Brown Consulting | monique.brown@ieee.org | E | 4 | 4 | 3 | 10 | The definition of CBO shown here conflicts with the one given in 7.5.1.2a. Decide whether CBO should stand for "coexistence beacon order" or "coex-beacon order." | Make text consistent. |  |  |  | Editorial | Yes |  |  |  | 0
20 | Monique Brown | M.B. Brown Consulting | monique.brown@ieee.org | E | 4 | 4 | 3 | 11 | The definition of CBSN shown here conflicts with the one given in 7.5.1.2a. Decide whether CBSN should stand for "coexistence beacon sequence number" or "coex-beacon sequence number." | Make text consistent. |  |  |  | Editorial | Yes |  |  |  | 0
21 | Michael Bahr | Siemens AG | bahr@siemens.com | T | 4 | 4 | 3 | 17 | EGTS-DCH is a MAC mechanism. Out of scope for this task group. | Delete abbreviation EGTS-DCH. | James to help with resolution. |  |  | Editorial | Yes |  |  |  |  | 0
22 | Wun-Cheol Jeong | ETRI | wjeong@etri.re.kr | E | 4 | 4 | 3 | 17 | EGTS-DCH is incorrect termilogy. | Change it to DSME-DCH distributed synchronous multi-channel extention distributed channel hopping |  |  |  | Editorial | No |  |  |  | 0
23 | James Gilb | SiBEAM | gilb@ieee.org | E | 4 | 4 | 3 | 21 | "Fast Fourier Transform" is incorrectly capitalized. | Should be "fast Fourier transform", unless of course Baron Jean Baptiste Josephf Fourier was collaborating with Mr. Fast and Ms. Transform in developing the method. |  |  |  | Editorial | Yes |  |  |  | 0
24 | R. T. Moorti | Broadcom Corp | rtm@broadcom.com | E | 4 |  | 3 | 28 | Acronym for Multiplexed Direct Sequence Spread Spectrum is incorrect | Change "MDSS" to "MDSSS" |  |  |  | Editorial | Yes |  |  |  | 0
25 | James Gilb | SiBEAM | gilb@ieee.org | E | 4 | 4 | 3 | 30 | "multi-PHY mode" should be spelled out as "multi-physical layer mode" | Change as indicated |  |  |  | Editorial | Yes |  |  |  | 0
26 | Daniel Popa | Itron Inc. | daniel.popa@itron.com | E | 4 | 4 | 3 | 36 | The acronym NRNSC stands for "non-recursive and non-systematic convolutional coding " and not for "non-recursive non-systematic convolutional". | Replace "non-recursive non-systematic convolutional" with "non-recursive and non-systematic convolutional coding ". |  |  |  | Editorial | Yes |  |  |  | 0
27 | Khanh Tuan Le | Texas Instruments, Inc. | k.t.le@ti.com | E | 4 | 4 | 3 | 37 | Use multi-rate and multi-regional orthogonal frequency division multiplexing (MR-OFDM) to be consistent with the other SUN terminology. | Use multi-rate and multi-regional orthogonal frequency division multiplexing (MR-OFDM) to be consistent with the other SUN terminology. |  |  |  | Editorial | No |  |  |  | 0
28 | Srinath Hosur | Texas Instruments | hosur@ti.com | E | 4 | 4 | 3 | 37 | Use multi-rate and multi-regional orthogonal frequency division multiplexing (MR-OFDM) to be consistent with the other SUN terminology. | Use multi-rate and multi-regional orthogonal frequency division multiplexing (MR-OFDM) to be consistent with the other SUN terminology. |  |  |  | Editorial | No |  |  |  | 0
29 | Sverre Brubæk | Texas Instruments | s.brubak@ti.com | E | 4 | 4 | 3 | 37 | Use multi-rate and multi-regional orthogonal frequency division multiplexing (MR-OFDM) to be consistent with the other SUN terminology. | Use multi-rate and multi-regional orthogonal frequency division multiplexing (MR-OFDM) to be consistent with the other SUN terminology. |  |  |  | Editorial | No |  |  |  | 0
30 | Tim Schmidl | Texas Instruments | schmidl@ti.com | E | 4 | 4 | 3 | 37 | Use multi-rate and multi-regional orthogonal frequency division multiplexing (MR-OFDM) to be consistent with the other SUN terminology. | Use multi-rate and multi-regional orthogonal frequency division multiplexing (MR-OFDM) to be consistent with the other SUN terminology. |  |  |  | Editorial | No |  |  |  | 0
31 | Daniel Popa | Itron Inc. | daniel.popa@itron.com | E | 4 | 4 | 3 | 41 | The acronym RSC stands for "recursive and systematic convolutional coding " and not for "recursive systematic convolutional". | Replace "recursive systematic convolutional" with "recursive and systematic convolutional coding ". |  |  |  | Editorial | Yes |  |  |  | 0
32 | Monique Brown | M.B. Brown Consulting | monique.brown@ieee.org | E | 4 | 4 | 3 | 52 | TPC stands for "turbo product code," not transmit power control. | Correct it. |  |  |  | Editorial | Yes |  |  |  | 0
33 | Michael Bahr | Siemens AG | bahr@siemens.com | T | 4 | 4 | 3 | 53 | TSCH is a MAC mechanism. Out of scope for this task group. | Delete abbreviation TSCH | James to help with resolution. |  |  | Editorial | Yes |  |  |  |  | 0
34 | Monique Brown | M.B. Brown Consulting | monique.brown@ieee.org | E | 4 | 4 | 3 | 53 | The acronym definition is incorrect. According to the TG4e draft, TSCH stands for "time slotted channel hopping." | Correct the acronym definition. |  |  |  | Editorial | Yes |  |  |  | 0
35 | Joachim W. Walewski | Siemens AG | joachim.walewski@siemens.com | E | 4 | 4 | 3 | N/A | No list of symbols used in the text body | provide list of symbols |  |  |  | Editorial | No |  |  |  | 0
36 | Monique Brown | M.B. Brown Consulting | monique.brown@ieee.org | E | 4 | 4 | 7 | 21 | No need to capitalize the words "fast" and "transform." | Change to "fast" Fourier "transform." |  |  |  | Editorial | Yes |  |  |  | 0
37 | Cristina Seibert | Silver Spring Networks | cseibert @ silverspringnet.com | T | 5 | 5 | 5 | 1 | The text on General description in clause 5 requires further clarification, e.g. it should be consistent with Clause 6 and appropriately describe the SUN PHYs | Clarify and fix section | Revisit this comment after resolving clause 6 comments. | AP | 2010-05-18 | Editorial | Yes |  |  |  |  | AP
38 | Emmanuel Monnerie | Landis+Gyr | emmanuel.monnerie@landisgyr.com | E | 5 | 5 | 5 | 1 | The 802.15.4g amendment should start before this clause. For instance the introduction (page iii) should be updated to introduce the newSUN PHYs. It should also introduce the SUN device, as defined in 5.1a |  | Add more detail on the new PHYs to page iii in a way similar to what is done in 15.4-2006. Emmanuel to provide text - time TBD. | AP | 2010-05-18 | Editorial | NO |  |  |  | AP
39 | James Gilb | SiBEAM | gilb@ieee.org | E | 5 | 5.1 | 5 | 5 | I think it clear by now that 802.15.4 is not going away any time soon and will continue to be amended on a regular basis. With that in mind, replace the list of data rates and frequencies as dashed list items with separate lists or tables. | For example, delete "Over-the-air data rates of 851 kb/s, 400 kb/s, 250 kb/s, 200 kb/s, 150 kb/s, 100 kb/s, 50kb/s, 40 kb/s, and 20 kb/s, 10 kb/s, and 5 kb/s — Over-the-air data rates for MR-O-QPSK PHY of 31.25–500 kb/s or 15.625/62.5 kb/s (band dependent)" and replace with a table that has the data rate ranges and the subclause cross reference. Or, just put in a range of data rates, "5 kb/s up to 500 kb/s" Likewise, simply have an itemized or dashed list for the frequency bands supported or put in a table, again with the bands and the subclauses for which they apply. |  |  |  | Editorial | Yes |  |  |  | 0
40 | Emmanuel Monnerie | Landis+Gyr | emmanuel.monnerie@landisgyr.com | E | 5 | 5.1 | 5 | 8 | There must be a differentiation between NAN (Neighborhood Area Network) and PAN (Personal Area Networks). | Add a definition of NAN and explain that the standard was originally developped for PAN and was extended to NAN. |  |  |  | Editorial | NO |  |  |  | 0
41 | Ruben Salazar | Landis+Gyr | ruben.salazar@landisgyr.com | G | 5 | 5.1 | 5 | 9 | Shouln't the standard include only elements of a mandatory profile/set? Only 50kbps seems to be the new mandatory speed all the rest is for information purposes only. | Remove all speeds that are not mandatory from this list. Leave only 50kbps |  |  |  | Editorial | NO |  |  |  |  | 0
42 | David Cypher | NIST | david.cypher@nist.gov | T | 5 | 5.1 | 5 | 10 | The additions marked by the underscore do not include all of the new data rates (see Table 75f and Table 75p for example). What is the intent to add all of the data rates or remove the data rates that are not listed here? Or as the next bullet item indicates that the data rates are dependant on the coding used. | Delete this bullet item, since it can no longer include all of the data rates. | Change bullet as follows: "Multiple over-the-air data rates" | AP | 2010-05-18 | Editorial | [5 empty] | AP
43 | Emmanuel Monnerie | Landis+Gyr | emmanuel.monnerie@landisgyr.com | E | 5 | 5.1 | 5 | 10 | The list of data rate is getting too long. It must be split for better readability. Each data rate listed should be accompanied by the corresponding PHY (eg: MR-FSK data rates, OFDM data rates, etc…) |  |  |  |  | Editorial | NO |  |  |  | 0
44 | Emmanuel Monnerie | Landis+Gyr | emmanuel.monnerie@landisgyr.com | T | 5 | 5.1 | 5 | 10 | The list is missing some of the OFDM data rates | add 300kbps, 600kbps and 800kbps or add a reference to the OFDM data rate table (6.12b.1) for better readability |  |  |  | Editorial | YES |  |  |  |  | 0
45 | Benjamin Rolfe | BCA | ben@blindcreek.com | E | 5 | 5.1 | 5 | 12 | Awkward text and incomplete. Covers only part of the SUN PHYs. | Combine first two bullet points and cover OFDM data rates also, or treat like last bullet point "and multiple SUN data rates as described in 6.12a/b/c". |  |  |  | Editorial | Yes |  |  |  | 0
46 | David Cypher | NIST | david.cypher@nist.gov | E | 5 | 5.1 | 5 | 12 | If you decide to reject the previous comment, since this is the first occurrence of MR-O-QPSK, spell it out | Spell out first occurrence of acronym |  |  |  | Editorial |  |  |  |  | 0
47 | David Cypher | NIST | david.cypher@nist.gov | T | 5 | 5.1 | 5 | 12 | The additions marked by the underscore do not include all of the new data rates (see Table 75f and Table 75p for example). What is the intent to add all of the data rates or remove the data rates that are not listed here? Or as the next bullet item indicates that the data rates are dependant on the coding used. | Delete this bullet item, since it can no longer include all of the data rates. | Delete bullet. It is covered by resolution to comment 42. | A | 2010-05-18 | Editorial | [5 empty] | A
48 | Michael Schmidt | Atmel | michael.schmidt@atmel.com | E | 5 | 5.1 | 5 | 12 | Why are the data rates for the MR-O-QPSK separately specified? | List all new data rates. |  |  |  | Editorial | no |  |  |  | 0
49 | Monique Brown | M.B. Brown Consulting | monique.brown@ieee.org | E | 5 | 5.1 | 5 | 12 | Define MR-O-QPSK the first time it is used. |  |  |  |  | Editorial | Yes |  |  |  | 0
50 | John Buffington | Itron Inc. | John.Buffington@itron.com | T | 5 | 5.1 | 5 | 15 | Shouldn't mesh topologies be listed? | Star, mesh, or peer-to-peer operation | Accept | A | 2010-05-18 | Editorial | No |  |  |  |  | A
51 | John Buffington | Itron Inc. | John.Buffington@itron.com | T | 5 | 5.1 | 5 | 23 | Shouldn't battery based devices be referenced? | Low power consumption, Mains or Battery based. |  |  |  | Editorial | No |  |  |  |  | 0
52 | Dietmar Eggert | Atmel | dietmar.eggert@atmel.com | T | 5 | 5.1 | 5 | 30 | References to SUN PHY channels are not described in .6.12a, 6.12b, and 6.12c | place a correct reference here. | Replace with a reference to 6.1.1. | A | 2010-05-18 | Editorial | yes |  |  |  |  | A
53 | Monique Brown | M.B. Brown Consulting | monique.brown@ieee.org | E | 5 | 5.1 | 5 | 30 | Spell out SUN, since it is the first time it is used. Also, it will not be necessary to spell it out in lines 35 and 44. | Change to say the following: "…the smart utility network (SUN) PHY channels…" Remove the acronym definition from page 5, lines 35 and 44. |  |  |  | Editorial | Yes |  |  |  | 0
54 | Chris Calvert | Landis+Gyr | chris.calvert@landisgyr.com | T | 5 | 5.1 | 5 | 32 | The 802.15.4-2006 document states "This standard is backward-compatible to the 2003 edition; in other words, devices conforming to this standard are capable of joining and functioning in a PAN composed of devices conforming to IEEE Std 802.15.4-2003.". The SUN device might not be backward compatible with legacy PHY so this text must be amended. | Modify the text as follow: "This standard, except for the 802.15.4g amendement, is backward-compatible to the 2003 edition; in other words, devices conforming to this standard (without the 802.15.4g amendment) are capable of joining and functioning in a PAN composed of devices conforming to IEEE Std 802.15.4-2003. 802.15.4g devices are not required to be backward-compatible with previous versions of the standard." | Accept | A | 2010-05-20 | Editorial | YES |  |  |  |  | A
55 | Emmanuel Monnerie | Landis+Gyr | emmanuel.monnerie@landisgyr.com | T | 5 | 5.1 | 5 | 32 | The 802.15.4-2006 document states "This standard is backward-compatible to the 2003 edition; in other words, devices conforming to this standard are capable of joining and functioning in a PAN composed of devices conforming to IEEE Std 802.15.4-2003.". The SUN device might not be backward compatible with legacy PHY so this text must be amended. | Modify the text as follow: "This standard, except for the 802.15.4g amendement, is backward-compatible to the 2003 edition; in other words, devices conforming to this standard (without the 802.15.4g amendment) are capable of joining and functioning in a PAN composed of devices conforming to IEEE Std 802.15.4-2003. 802.15.4g devices are not required to be backward-compatible with previous versions of the standard." | Resolved as comment 54. | A | 2010-05-20 | Editorial | YES |  |  |  |  | A
56 | James Gilb | SiBEAM | gilb@ieee.org | E | 5 | 5.1 | 5 | 34 | This is a mess of strikethrough and additions. | Replace with "In addition, the following optional PHYs are defined: 1. PHY 1, 2. PHY 2, ..." as an itemized list. It makes it easier to add new ones as they are created. |  |  |  | Editorial | Yes |  |  |  | 0
57 | Ruben Salazar | Landis+Gyr | ruben.salazar@landisgyr.com | G | 5 | 5.1 | 5 | 34 | Document says: "five optional PHYs are specified" | Since one of the SUN PHY is mandatory it should not be called optional. It should say: "five new PHY's are specified among which one mandatory PHY for implementations within the family of SUN devices" or similar wording. | Change text as follows: "In addition, five two alternative PHYs are specified…" Monique to ensure that the draft says that a SUN device shall implement at least one of the SUN PHYs. | AP | 2010-05-18 | Editorial | NO |  |  |  |  | AP
58 | R. T. Moorti | Broadcom Corp | rtm@broadcom.com | T | 5 |  | 5 | 35 | Too many PHY types | Keep only the most flexible PHY modulation and remove the other two. Alternatively, make one PHY modulation mandatory for all frequency bands and make the others optional (or remove) |  |  |  | Modulation | Yes |  |  |  |  | 0
59 | Benjamin Rolfe | BCA | ben@blindcreek.com | E | 5 | 5.1 | 5 | 38 | Awkward text. | Instead of altering UWB paragraph, add another "in addition" paragraph to cover SUN PHYs. |  |  |  | Editorial | Yes |  |  |  | 0
60 | Michael Schmidt | Atmel | michael.schmidt@atmel.com | E | 5 | 5.1 | 5 | 39 | "MR-OQPSK PHY" not defined. | Use "MR-O-QPSK PHY". Be consistent with all PHY names throughout the document. |  |  |  | Editorial | yes |  |  |  | 0
61 | David Cypher | NIST | david.cypher@nist.gov | T | 5 | 5.1a | 5 | 44 | Why is the ammendment being called out? When this ammendment gets "rolled" into the baseline, there is no concept of P802.15.4g. | Remove any and all text to P802.15.4g | Accept in Principle. Editors to ammend text throughout. | AP | 2010-05-18 | Editorial | [5 empty] | AP
62 | James Gilb | SiBEAM | gilb@ieee.org | E | 5 | 5.1a | 5 | 44 | This is the first use of SUN, so spell it out. Actually, there is one in 5.1, SUN channels, which should be spelled out as well. However, this is the first time it is really described adequately, so here would be a good place to spell it out. | Spell out the acronym. |  |  |  | Editorial | Yes |  |  |  | 0
63 | Joachim W. Walewski | Siemens AG | joachim.walewski@siemens.com | T | 5 | 5.1a | 5 | 46 | There is nothing like "P802.15.4g devices". 15.4g is just an ammendement to 15.4, not a stand-alone standard | Check, whether ther is a PIB that allows the identification as a "SUN" device. Change the text to something like "P802.15.4-compliant device, which can be identified by the PIB variable <> set to TRUE" | Resolved as comment 61 |  |  | Editorial | Yes |  |  |  |  | 0
64 | James Gilb | SiBEAM | gilb@ieee.org | E | 5 | 5.1a | 5 | 47 | "regulations, in" I don't think this clause should be set off with a comma as it is necessary to the statement. | Delete the comma |  |  |  | Editorial | No |  |  |  | 0
65 | David Cypher | NIST | david.cypher@nist.gov | T | 5 | 5.1a | 5 | 51 | This entire paragraph contains dated statistics. | Delete entire paragraph |  |  |  | Editorial | [5 empty] | 0
66 | Ludwig Winkel | Siemens AG | Ludwig.Winkel@siemens.com | T | 5 | 5.1a | 5 | 51 | What is a false modern smart grid? "A true modern smart grid" is a marketing term and has temporal validity only. Both do not belong into a standard. And what is a smart grid and its relation to SUNs? | Change "A true modern smart grid" into "A wireless utility network" | Accept in Principle. Editors to clean up wording. | AP | 2010-05-18 | Editorial | Yes |  |  |  |  | AP
67 | Michael Bahr | Siemens AG | bahr@siemens.com | T | 5 | 5.1a | 5 | 51 | What is a false modern smart grid? "A true modern smart grid" is a marketing term and has temporal validity only. Both do not belong into a standard. And what is a smart grid and its relation to SUNs? | Change "A true modern smart grid" into "A smart utility network" | Resolved as comment 66. | AP | 2010-05-18 | Editorial | Yes |  |  |  |  | AP
68 | Ed Callaway | Sensus | ed@sunrisemicro.com | E | 5 | 5.1a | 5 | 52 | "internet" should be capitalized. | Make it so. |  |  |  | Editorial | No |  |  |  | 0
69 | James Gilb | SiBEAM | gilb@ieee.org | E | 5 | 5.1a | 5 | 53 | "in the US alone" is only valid today | Add a year to the statement (e.g., "in 2010 in the US alone"), hopefully the standard will last more than a few years, at which point this statement would be out of date. |  |  |  | Editorial | Yes |  |  |  | 0
70 | R. T. Moorti | Broadcom Corp | rtm@broadcom.com | E | 5 |  | 5 | 53 | Numbers for substations, endpoints, etc., that are currently in the US will not stand the test of time / location. This sentence will offer little information many years from now and/or in countries other than the US | Remove "To put this in perspective …" sentence |  |  |  | Editorial | No |  |  |  | 0
71 | Rene Struik | Independent | rstruik.ext@gmail.com | T | 5 | 5.1 | 5 | 1930-09-01 | 5.1, p. 5, l. 9-30: According to the PAR, supported data rates should be in the interval 40-1000kbps, thus ruling out the very low data rates of 10kbps and 5 kbps. Suggested remedy: Current draft should be aligned with scope of the PAR. | Suggested remedy: Current draft should be aligned with scope of the PAR. | Reject. Current draft is aligned with the PAR. | R | 2010-05-20 | Data Rate | Yes |  |  |  |  | R
72 | Rene Struik | Independent | rstruik.ext@gmail.com | T | 5 | 5.1 | 5 | 2010-11-09 | 5.1, p. 5, l. 9-11: With very low data rates (such as 5-10kbps), it seems that channel conditions may change considerably during the transition of a single frame or between sending a frame and receiving a corresponding ACK frame. The impact of fluctuating channel characteristics on robustness of such low-rate PHYs is unclear to me. Suggested remedy: Please explain. | Suggested remedy: Please explain. | Reject. Ben Rolfe to provide explanation to commenter |  |  | MAC | Yes |  |  |  |  | 0
73 | Ludwig Winkel | Siemens AG | Ludwig.Winkel@siemens.com | T | 5 | 5.1a | 5 | 41-54 | This clause describes a specific application space without normative text. | Move clause into informative annex. | Resolved as comment 66. | AP | 2010-05-20 | Editorial | No |  |  |  |  | AP
74 | Michael Bahr | Siemens AG | bahr@siemens.com | T | 5 | 5.1a | 5 | 41-54 | This clause describes a specific application space, but this should not be part of the normative text. | Move clause into informative annex. | Resolved as comment 66. | AP | 2010-05-20 | Editorial | Yes |  |  |  |  | AP
75 | Rene Struik | Independent | rstruik.ext@gmail.com | T | 5 | 5.1a | 5 | 46-49 | 5.1a, p. 5, l. 46-49: The assumption that SUN devices operate using maximum power available under applicable regulations seems to suggest that SUN devices will be mains-powered. This precludes lots of applications (e.g., gas meter), imposes topological constraints (e.g., hard to attach a device to a shed without first running a wire or adding a huge battery), etc. This may hamper wide-scale deployment, since limiting flexibility of placement of devices, heightening risk of physical attacks on the device or their power supply, and possibly leading to ownership of device location questions (thereby, favoring existing suppliers in the eco-system and hampering entry of new parties who could provide particular services). Overall, this may lead to unnecessary limiting flexible business models for operations of devices and less bottom-up deployment of these networks than would be desirable to foster competition, limit impact of local network outages, etc. Moreover, this may lead to far less economical savings of going wireless, since installation cost can be expected to be dominated by wiring the power supply now. Moreover, the communication behavior contemplated may also be useful for industrial process control applications (think: oil refineries, pipelines, mine shafts), which may not benefit from a power hungry design philosophy, which seems to be a consequence of the powers of today, rather than the needed shake-up of powers for tomorrow. Suggested remedy: Careful considerations should be given towards minimizing energy consumption and peak power consumption, so as to allow flexible, low-cost installation, configuration, and operations, while allowing decentralization and partitioning of ownership of devices within a single network or between various networks. | Suggested remedy: Careful considerations should be given towards minimizing energy consumption and peak power consumption, so as to allow flexible, low-cost installation, configuration, and operations, while allowing decentralization and partitioning of ownership of devices within a single network or between various networks. | Resolved as comment 66. | AP | 2010-05-20 | Radio Specification | Yes |  |  |  |  | AP
76 | Michael Bahr | Siemens AG | bahr@siemens.com | T | 5 | 5.1a | 5 | 48-49 | Why should SUNs be part of a standard for wireless personal area networks, if "SUN installations are also required to cover geographically widespread communications to a large number of outdoor devices." One of the main objectives of a LR-WPAN (15.4) is short-range communications, not long-range communciations. | Find a really good justification or you need to rethink the classification of SUNs into 15.4 WPANs |  |  |  | Editorial | Yes |  |  |  |  | 0
77 | John Buffington | Itron Inc. | John.Buffington@itron.com | E | 5 | 5.1 | 5 | 9 to 10 | Why list so many data rates? | Over-the-air data rates of 5kb/s to 851kb/s. |  |  |  | Editorial | No |  |  |  | 0
78 | Bain | Fearn Consulting | jbain@ieee.org | E | 5 | 5.1a | 5 |  | This subclause is very much informative and should not be part of clause 5 (or any other normative clause). | Move this to an informative annex, delete it, or replace it with more appropriate text |  |  |  | Editorial | no |  |  |  | 0
79 | Benjamin Rolfe | BCA | ben@blindcreek.com | E | 5 | 5.2a | 6 | 1 | "draft standard" will need to be replaced. This phrase occurs multiple places in the draft. | Replace with "amendment". |  |  |  | Editorial | Yes |  |  |  | 0
80 | Cristina Seibert | Silver Spring Networks | cseibert @ silverspringnet.com | T | 5 | 5.2a | 6 | 6 | Device classes are introduced in this section but not used in the rest of the document. Also, is the intention the branding of SUN devices as to their compliance with such classes - if so, it seems the mapping to mandatory modes is unclear. Furthermore, the supported frequency band needs also be taken into account. | Clarify intention. |  |  |  | CSM | Yes |  |  |  |  | 0 | Device class
81 | David Cypher | NIST | david.cypher@nist.gov | T | 5 | 5.2a | 6 | 6 | Why is the ammendment being called out? When this ammendment gets "rolled" into the baseline, there is no concept of P802.15.4g. | Remove any and all text to P802.15.4g | See resolution for comment 61. | AP | 2010-05-18 | Editorial | [5 empty] | AP
82 | Jeffrey King | Elster Solutions | jeff.c.king@us.elster.com | T | 5 | 5.2a | 6 | 6 | Lines 6-25. The device class information adds no real value to the PHYs that are added as part of 802.15.4g. Devices classes are mentioned, but there is nothing else in 4g or 4e to describe the importance or significance of device classes. | Delete clause 5.2a |  |  |  | CSM | Yes |  |  |  |  | 0 | Device class
83 | Matt Boytim | Sensus | Matt.Boytim@sensus.com | G | 5 | 5.2a | 6 | 6 | There seems to be no further mention of Device Classes in the draft. | Either remove or complete? |  |  |  | CSM | No |  |  |  |  | 0 | Device class
84 | David Cypher | NIST | david.cypher@nist.gov | T | 5 | 5.2a | 6 | 9 | Use of "draft" in body text is not appropriate. The text stated here is the text to be included in the "rollup". | Delete the word, draft | Delete "this draft standard." Change text as follows: "three unique device classes are defined to provide" | AP | 2010-05-18 | Editorial | [5 empty] | AP
85 | Matt Boytim | Sensus | Matt.Boytim@sensus.com | E | 5 | 5.2a | 6 | 9 | Why would you say "draft"? | Remove word "draft". (And on page 16 line 33, and page 24 line 49.) |  |  |  | Editorial | No |  |  |  | 0
86 | Matt Boytim | Sensus | Matt.Boytim@sensus.com | E | 5 | 5.2a | 6 | 9 | "unique" doesn't seem right in this context. | Change "unique" to "distinct". |  |  |  | Editorial | No |  |  |  | 0
87 | Monique Brown | M.B. Brown Consulting | monique.brown@ieee.org | E | 5 | 5.2a | 6 | 9 | Get rid of the wording "this draft standard." | Change as follows: "…possible, three unique device classes _are defined_ to provide…" |  |  |  | Editorial | Yes |  |  |  | 0
88 | Ruben Salazar | Landis+Gyr | ruben.salazar@landisgyr.com | G | 5 | 5.2a | 6 | 11 | Clarify if the volume of data defining the classes includes routing data or only data originated from the node itself. | Add clarification sentence: either "..including routing traffic through the node…" or "…excluding routing traffic through the node…" |  |  |  | CSM | NO |  |  |  |  | 0 | Device class
89 | Matt Boytim | Sensus | Matt.Boytim@sensus.com | E | 5 | 5.2a | 6 | 12 | "unique" doesn't seem right in this context. | Change "unique" to "specific". |  |  |  | Editorial | No |  |  |  | 0
90 | Roberto Aiello | Itron | aiello@ieee.org | T | 5 | 5.2a | 6 | 12 | It is not clear what the reason to define device classes is and what the consequence of it is on standard devices. | Either explain what the consequence to standard devices is, or remove the paragraph or move I to some informative section. |  |  |  | CSM | Yes |  |  |  |  | 0 | Device class
91 | R. T. Moorti | Broadcom Corp | rtm@broadcom.com | T | 5 |  | 6 | 14 | Using "… a class of devices …" as the definition for a device class is circular | Clean up language. E.g., "Device Class A consists of devices which can support X kilobits of data traffic over any continuous 24-hour interval |  |  |  | CSM | Yes |  |  |  |  | 0 | Device class
92 | R. T. Moorti | Broadcom Corp | rtm@broadcom.com | T | 5 |  | 6 | 15 | Not clear what parameter average is given over | Clean up language. E.g., "Device Class A consists of devices which can support X kilobits of data traffic over any continuous 24-hour interval |  |  |  | CSM | Yes |  |  |  |  | 0 | Device class
93 | R. T. Moorti | Broadcom Corp | rtm@broadcom.com | T | 5 |  | 6 | 15 | Not clear how much information is in one "symbol" | Clean up language. E.g., "Device Class A consists of devices which can support X kilobits of data traffic over any continuous 24-hour interval |  |  |  | CSM | Yes |  |  |  |  | 0 | Device class
94 | R. T. Moorti | Broadcom Corp | rtm@broadcom.com | T | 5 |  | 6 | 18 | Using "… a class of devices …" as the definition for a device class is circular | Clean up language. E.g., "Device Class A consists of devices which can support X kilobits of data traffic over any continuous 24-hour interval |  |  |  | CSM | Yes |  |  |  |  | 0 | Device class
95 | Ed Callaway | Sensus | ed@sunrisemicro.com | E | 5 | 5.2a | 6 | 19 | "Symbols" should not be capitalized. | Make it so. |  |  |  | Editorial | No |  |  |  | 0
96 | James Gilb | SiBEAM | gilb@ieee.org | E | 5 | 5.2a | 6 | 19 | "Symbols" should be lower case. | Lower case "Symbols" |  |  |  | Editorial | Yes |  |  |  | 0
97 | Monique Brown | M.B. Brown Consulting | monique.brown@ieee.org | E | 5 | 5.2a | 6 | 19 | The word "symbols" should be in lower case. |  |  |  |  | Editorial | Yes |  |  |  | 0
98 | R. T. Moorti | Broadcom Corp | rtm@broadcom.com | T | 5 |  | 6 | 19 | Not clear what parameter average is given over | Clean up language. E.g., "Device Class A consists of devices which can support X kilobits of data traffic over any continuous 24-hour interval |  |  |  | CSM | Yes |  |  |  |  | 0 | Device class
99 | R. T. Moorti | Broadcom Corp | rtm@broadcom.com | T | 5 |  | 6 | 19 | Not clear how much information is in one "symbol" | Clean up language. E.g., "Device Class A consists of devices which can support X kilobits of data traffic over any continuous 24-hour interval |  |  |  | CSM | Yes |  |  |  |  | 0 | Device class
100 | R. T. Moorti | Broadcom Corp | rtm@broadcom.com | T | 5 |  | 6 | 22 | Using "… a class of devices …" as the definition for a device class is circular | Clean up language. E.g., "Device Class A consists of devices which can support X kilobits of data traffic over any continuous 24-hour interval |  |  |  | CSM | Yes |  |  |  |  | 0 | Device class
101 | R. T. Moorti | Broadcom Corp | rtm@broadcom.com | T | 5 |  | 6 | 23 | Not clear what parameter average is given over | Clean up language. E.g., "Device Class A consists of devices which can support X kilobits of data traffic over any continuous 24-hour interval |  |  |  | CSM | Yes |  |  |  |  | 0 | Device class
102 | R. T. Moorti | Broadcom Corp | rtm@broadcom.com | T | 5 |  | 6 | 23 | Not clear how much information is in one "symbol" | Clean up language. E.g., "Device Class A consists of devices which can support X kilobits of data traffic over any continuous 24-hour interval |  |  |  | CSM | Yes |  |  |  |  | 0 | Device class
103 | Jeffrey King | Elster Solutions | jeff.c.king@us.elster.com | T | 5 | 5.2b | 6 | 26 | Lines 26-34. MPM management is not well defined. Is the CSM the same for a given band regardless of the PHY mode implemented by the device? In other words does a device that implements only the MR-O-QPSK PHY have to support the FSK PHY mode for common signaling? Common signaling with a frequency hopping system (where frequency hopping is required to meet regulatory requirements) has not been adequately addressed. | Work is required to define the CSM mode for each frequency band. Also need to define how the CSM works if it is FSK and requires frequency hopping communications to meet regulatory requirements. |  |  |  | CSM | Yes |  |  |  |  | 0 | FSK and FH
104 | David Cypher | NIST | david.cypher@nist.gov | T | 5 | 5.2b | 6 | 27 | Why is the ammendment being called out? When this ammendment gets "rolled" into the baseline, there is no concept of P802.15.4g. | Remove any and all text to P802.15.4g | See resolution for comment 61. | AP | 2010-05-18 | Editorial | [5 empty] | AP
105 | Ludwig Winkel | Siemens AG | Ludwig.Winkel@siemens.com | E | 5 | 5.2b | 6 | 27 | P802.15.4g cannot be referenced, because it will disappear in a consolidated version. | Replace with a reference/term e.g. phySUNcapable. See also 4e Annex M as an example of naming a technology. |  |  |  | Editorial | Yes |  |  |  | 0
106 | Michael Bahr | Siemens AG | bahr@siemens.com | E | 5 | 5.2b | 6 | 27 | P802.15.4g cannot be referenced, because it will disappear ofter roll-in. | replace with correct reference/term. |  |  |  | Editorial | Yes |  |  |  | 0
107 | Emmanuel Monnerie | Landis+Gyr | emmanuel.monnerie@landisgyr.com | T | 5 | 5.2b | 6 | 28 | Once the amendment will be merged with the other documents, the definition of the 802.15.4g-compliant device will become blurry. The text in this clause should define clearly the "802.15.4g-compliant device". For instance it could list the clauses that must be met by a 802.15.4g-compliant device. | List the clauses that must be met by a 802.15.4g-compliant device. |  |  |  | Editorial | YES |  |  |  |  | 0
108 | Benjamin Rolfe | BCA | ben@blindcreek.com | E | 5 | 5.2b | 6 | 29 | Replace first sentence to better introduce the concept | Replace first sentence with "A P802.15.4g-compliant device may implement one or more different PHYs. Given that three PHYs are defined in the amendment it is possible that multiple different SUN PHYs may be operating in the same area in the same frequency band". |  |  |  | Editorial | Yes |  |  |  | 0 |  | Accept in principle. Replace the first sentence "A P802.15.4g …" with "A device shall at least implement one or more than one of the following PHY modes: the MR-FSK PHY, the OFDM PHY and the MR-O-QPSK PHY. The specified PHYs may be overlapped in the same frequency band"
109 | Benjamin Rolfe | BCA | ben@blindcreek.com | T | 5 | 5.2b | 6 | 29 | "shall implement" should be in the intro to clause 6, not in clause 5. | Move normative text to clause 6. | Accept. Editors to find appropriate location within clause 6. | A | 2010-05-18 | Editorial | Yes |  |  |  |  | A
110 | Chris Calvert | Landis+Gyr | chris.calvert@landisgyr.com | T | 5 | 5.2b | 6 | 29 | The text "shall implement at least one of the following PHY mode" is misleading. The CSM PHY mode is defined in 6.1a, table 6a as a (G)FSK PHY, 50kbps. The clause 7.5.8a specifies the CSM mode as being mandatory. | The text should say "shall implement at least the MR-FSK and optionally the OFDM PHY and/or the MR-O-QPSK PHY." | Take discussion offline. Resolution due Wednesday AM1. |  |  | CSM | YES |  |  |  |  | 0 | Reject. A device is only required to implement one of the three PHYs. On top of that, the PAN coordinators are required by 7.5.8a to support the mandatory CSM. There is no conflict having the statement in 5.2b.
111 | David Cypher | NIST | david.cypher@nist.gov | T | 5 | 5.2b | 6 | 29 | Why is the ammendment being called out? When this ammendment gets "rolled" into the baseline, there is no concept of P802.15.4g. | Remove any and all text to P802.15.4g | See resolution for comment 61. | AP | 2010-05-18 | Editorial | [5 empty] | AP
112 | Ed Callaway | Sensus | ed@sunrisemicro.com | E | 5 | 5.2b | 6 | 29 | "shall at least implement one" is not correct. | It should read, "shall implement at least one" |  |  |  | Editorial | No |  |  |  | 0
113 | Emmanuel Monnerie | Landis+Gyr | emmanuel.monnerie@landisgyr.com | T | 5 | 5.2b | 6 | 29 | The text "shall implement at least one of the following PHY mode" is misleading. The CSM PHY mode is defined in 6.1a, table 6a as a (G)FSK PHY, 50kbps. The clause 7.5.8a specifies the CSM mode as being mandatory. | The text should say "shall implement at least the MR-FSK and optionally the OFDM PHY and/or the MR-O-QPSK PHY." | Same as comment 110. |  |  | CSM | YES |  |  |  |  | 0
114 | James Gilb | SiBEAM | gilb@ieee.org | E | 5 | 5.2b | 6 | 29 | "P802.15.4g", Make this a variable so that when you get closer to publication you can change all occurrences to "IEEE Std 802.15.4g-2011". This will make your life easier when you need to make the change. | Change as indicated |  |  |  | Editorial | No, but you will be sorry if you ignore me. |  |  |  | 0
115 | Ludwig Winkel | Siemens AG | Ludwig.Winkel@siemens.com | T | 5 | 5.2a | 6 | 29 | The content between Page 6, line 29 and Page 12 does not contain the term SHALL. Does that mean that there is only informative text? (Ignoring this text in a product does not prevent compliance?) | Consider to exchange the terms "is/are/etc." as expressions of facts to a requirements using the term SHALL, or move the content to an informative annex. |  |  |  | Editorial | Yes |  |  |  |  | 0
116 | Ludwig Winkel | Siemens AG | Ludwig.Winkel@siemens.com | T | 5 | 5.2b | 6 | 29 | There is no such thing as an P802.15.4g compliant device. IEEE P802.15.4g is supposed to be an amendment to IEEE 802.15.4, so it is an IEEE 802.15.4 compliant device. If you want to distinguish a device that implements the functionality of this amendment from IEEE 802.15.4 devices that don't, you either have to define a specific term for it or to reference a PIB variable, that determines whether this device defines and uses this functionality. | Define the PIB attribute and change text to: "A device with phySUNcapable set to true shall at least …". See also 4e Annex M as an example of naming a technology. |  |  |  | Editorial | Yes |  |  |  |  | 0
117 | Matt Boytim | Sensus | Matt.Boytim@sensus.com | E | 5 | 5.2b | 6 | 29 | Rearrange wording. | Change "… shall at least implement one ..." to "… shall implement at least one ...". |  |  |  | Editorial | No |  |  |  | 0
118 | Michael Bahr | Siemens AG | bahr@siemens.com | T | 5 | 5.2b | 6 | 29 | There is no such thing as an P802.15.4g compliant device. IEEE P802.15.4g is supposed to be an amendment to IEEE 802.15.4, so it is an IEEE 802.15.4 compliant device. If you want to distinguish a device that implements the functionality of this amendment from IEEE 802.15.4 devices that don't, you either have to define a specific term for it or to reference a PIB variable, that determines whether this device defines and uses this functionality. | Define the PIB attribute and change text to: "A device with phySUNcapable set to true shall at least …" | Resolved as comment 116. |  |  | Editorial | Yes |  |  |  |  | 0
119 | Ruben Salazar | Landis+Gyr | ruben.salazar@landisgyr.com | G | 5 | 5.2b | 6 | 29 | Document does not say anything about the FSK mandatory mode. | Unless this is said somewhere else, there must be a sentence about interoperability through a common PHY mode which then is mandatory to all 802.15.4g SUN devices. |  |  |  | Editorial | YES |  |  |  |  | 0
120 | R. T. Moorti | Broadcom Corp | rtm@broadcom.com | E | 5 |  | 6 | 29 | Bad grammar -- misplaced modifier | "shall at least implement one" should be "shall implement at least one" |  |  |  | Editorial | Yes |  |  |  | 0
121 | R. T. Moorti | Broadcom Corp | rtm@broadcom.com | T | 5 |  | 6 | 29 | Need one mandatory PHY / modulation mode preferably across all regulatory classes (but certainly one _mandatory_ mode for each regulatory class) in order to be a usable standard | Change "at least implement [sic] one of the following PHY modes" to "implement the XYZ PHY" and remove MPM | Resolved as comment 117 |  |  | Editorial | Yes |  |  |  |  | 0
122 | Monique Brown | M.B. Brown Consulting | monique.brown@ieee.org | E | 5 | 5.2b | 6 | 30 | Change text as follows: "due to _co-located_ networks _using_ different PHY modes, an MPM…" |  |  |  |  | Editorial | Yes |  |  |  | 0
123 | Shusaku Shimada | Yokogawa Co. | shusaku@ieee.org | T | 5 | 5.2b | 6 | 31 | “For this purpose, the MPM management scheme facilitates the negotiation among potential coordinators with different PHY modes before starting respective networks, by employing a common communication bridge known as the common signaling mode (CSM).” is suggesting one of many ways to achieve multiple PHY coordination functionality when any backhaul management services and mechanisms fulfilling the existing regulatory requirements for inter-system coexistence doesn't exist. | Proposed text; "For this purpose, the MPM management scheme should facilitates negotiation among potential coordinators with different PHY modes before starting respective networks, by employing a common communication bridge known as the common signaling mode (CSM), if any backhaul management services and mechanisms fulfilling the existing regulatory requirements for inter-system coexistence doesn't exist." | Accept | A | 2010-05-20 | CSM | Yes |  |  |  |  | A | Reject. There is no specification on how to obtain the information on whether any backhaul management service/mechanism is present.
124 | Monique Brown | M.B. Brown Consulting | monique.brown@ieee.org | E | 5 | 5.2b | 6 | 33 | The text says, "coordinators with different PHY modes before starting respective networks." | Change to "coordinators before starting _their_ respective networks" |  |  |  | Editorial | Yes |  |  |  | 0
125 | Monique Brown | M.B. Brown Consulting | monique.brown@ieee.org | T | 5 | 5.2b | 6 | 33 | The text says that the MPM management scheme facilitates negotiation among potential coordinators. It seems like this process is meant for "PAN coordinators," not just ordinary coordinators. | Change text to "PAN coordinators." |  |  |  | CSM | Yes |  |  |  |  | 0 | PANC
126 | Benjamin Rolfe | BCA | ben@blindcreek.com | E | 5 | 5.2b | 6 | 34 | Clarify CSM is may be different in different bands due to available BW. | add to last sentence "appropriate to the band being used." |  |  |  | Editorial | Yes |  |  |  | 0
127 | Bain | Fearn Consulting | jbain@ieee.org | E | 5 | 5.4 | 6 | 45 | Some readers might associate the last sentence to be associated with the UWB PHY only. | Chane the order so that the dedicated stands out. Perhaps make it a distinct paragraph. |  |  |  | Editorial | no |  |  |  | 0
128 | Charles Farlow | Medtronic, Inc. | charles.s.farlow@medtronic.com | T | 5 | 5.4.1 | 6 | 49 | The list includes "400–430 MHz (Japan)" as being within the scope of this amendment, yet no other clause contains technical details supporting operation in this band (i.e., power level, channelization). If the intent is to support 400-430 MHz, then we object to its inclusion because of coexistence concerns related to other allocations in Japan (within 400-430 MHz) such as Emergency Position-indicating Radiobeacons (EPIRB) and Medical Implant Communications Service (MICS). | Remove "400-430 MHz (Japan)" from the list of supported bands in this sub-clause and (if applicable) elsewhere in the document. | Accept | A | 2010-05-20 | Channel Page | Yes |  |  |  |  | A
129 | Khanh Tuan Le | Texas Instruments, Inc. | k.t.le@ti.com | T | 5 | 5.4.1 | 6 | 49 | 400-430 MHz (Japan) has been removed. | Please remove "400-430 MHz (Japan)" from the list. | Resolved by comment 128. | A | 2010-05-20 | Editorial | No |  |  |  |  | A
130 | Ruben Salazar | Landis+Gyr | ruben.salazar@landisgyr.com | E | 5 | 5.4.1 | 6 | 54 | These two bands (line 54 and line 1 next page) are next to each other | Can put the bands together and add upperscript (1) |  |  |  | Editorial | NO |  |  |  | 0
131 | Michael Bahr | Siemens AG | bahr@siemens.com | T | 5 | 5.2a | 6 | 6-24 | The classification in this clause depends on characteristics that are application specific and outside the scope of this standard. Furthermore, this classification is never used. | Remove clause 5.2a |  |  |  | CSM | Yes |  |  |  |  | 0 | Device class
132 | Rene Struik | Independent | rstruik.ext@gmail.com | T | 5 | 5.21 | 6 | 14-24 | 5.2a, p. 6, l. 14-24: The classification given seems to assume stable operational traffic and does not seem to take into account sudden bursts of communications that may arise, e.g., due to failure recovery (i.e., after recovery from a partial network failure), device and network management (e.g., due to key updates or scheduling changes imposed by a system manager – such as with time-scheduled channel hopping (cf. TSCH with 802.15.4e)), frequent device enrolment and re-enrolment in bad channel conditions or during build-up of a network (which may result in considerable traffic and meta-traffic, depending on topology, device role model employed and underlying trust and network policy), etc. Moreover, the classification specifies 24-hour aggregate behavior, with disregard for fluctuations of peak rate over time (e.g., what if all Class A devices send burst traffic of 10 million symbols at once, with 24-hour frequency). Without considerations for fluctuations due to a-typical traffic, one may cause communications storms and cause a network to go down, with little hope of recovery [Denial of service attack scenario]. Suggested remedy: The specification should provide clarity as to fluctuations in communication patterns and load over time and their impact on proper operation of the PHY under these circumstances. | Suggested remedy: The specification should provide clarity as to fluctuations in communication patterns and load over time and their impact on proper operation of the PHY under these circumstances. |  |  |  | CSM | Yes |  |  |  |  | 0 | Device class
133 | Rene Struik | Independent | rstruik.ext@gmail.com | T | 5 | 5.2a | 6 | 14-24 | 5.2a, p. 6, l. 14-24: According to the PAR, the PHY should support connectivity to at least a thousand direct neighbours characteristic of dense urban deployment. It is implausible that a device class C would satisfy this requirement, if only due to, e..g., connectivity management requirements. Suggested remedy: Current classification of device types should be aligned with scope of PAR. | Suggested remedy: Current classification of device types should be aligned with scope of PAR. | Reject. Current draft is aligned with the PAR. | R | 2010-05-20 | Editorial | Yes |  |  |  |  | R | Device class
134 | Cristina Seibert | Silver Spring Networks | cseibert @ silverspringnet.com | T | 5 | 5.2a | 6 | 15, 19, 23 | How are the throughput numbers generated? The data rate and duty cycle assumptions if any are unclear. | Clarify intention and use generally accepted parameters like data rates (in kbps) instead of daily throughput. |  |  |  | CSM | Yes |  |  |  |  | 0 | Device class
135 | Bob Mason | Elster Solutions | robert.t.mason@us.elster.com | T | 5 | 5.2b | 6 | 26~34 | MPM management is not well defined. Is the CSM the same for a given band regardless of the PHY mode implemented by the device? In other words does a device that implements only the MR-O-QPSK PHY have to support the FSK PHY mode for common signaling? Common signaling with a frequency hopping system (where frequency hopping is required to meet regulatory requirements) has not been adequately addressed. | Work is required to define the CSM mode for each frequency band. Also need to define how the CSM works if it is FSK and requires frequency hopping communications to meet regulatory requirements. |  |  |  | CSM | Yes |  |  |  |  | 0 | FH
136 | David Hart | Elster | david.g.hart@us.elster.com | T | 5 | 5.2b | 6 | 26~34 | MPM management is not well defined. Is the CSM the same for a given band regardless of the PHY mode implemented by the device? In other words does a device that implements only the MR-O-QPSK PHY have to support the FSK PHY mode for common signaling? Common signaling with a frequency hopping system (where frequency hopping is required to meet regulatory requirements) has not been adequately addressed. | Work is required to define the CSM mode for each frequency band. Also need to define how the CSM works if it is FSK and requires frequency hopping communications to meet regulatory requirements. | Resolved as comment 135 |  |  | CSM | Yes |  |  |  |  | 0 | FH
137 | Jeff McCullough | Elster | jeff.mccullough@us.elster.com | T | 5 | 5.2b | 6 | 26~34 | MPM management is not well defined. Is the CSM the same for a given band regardless of the PHY mode implemented by the device? In other words does a device that implements only the MR-O-QPSK PHY have to support the FSK PHY mode for common signaling? Common signaling with a frequency hopping system (where frequency hopping is required to meet regulatory requirements) has not been adequately addressed. | Work is required to define the CSM mode for each frequency band. Also need to define how the CSM works if it is FSK and requires frequency hopping communications to meet regulatory requirements. | Resolved as comment 135 |  |  | CSM | Yes |  |  |  |  | 0 | FH
138 | Rodney Hemminger | Elster Solutions | rodney.c.hemminger@us.elster.com | T | 5 | 5.2b | 6 | 26~34 | MPM management is not well defined. Is the CSM the same for a given band regardless of the PHY mode implemented by the device? In other words does a device that implements only the MR-O-QPSK PHY have to support the FSK PHY mode for common signaling? Common signaling with a frequency hopping system (where frequency hopping is required to meet regulatory requirements) has not been adequately addressed. | Work is required to define the CSM mode for each frequency band. Also need to define how the CSM works if it is FSK and requires frequency hopping communications to meet regulatory requirements. | Resolved as comment 135 |  |  | CSM | Yes |  |  |  |  | 0 | FH
139 | Scott Weikel | Elster Solutions | scott.j.weikel@us.elster.com | T | 5 | 5.2b | 6 | 26~34 | MPM management is not well defined. Is the CSM the same for a given band regardless of the PHY mode implemented by the device? In other words does a device that implements only the MR-O-QPSK PHY have to support the FSK PHY mode for common signaling? Common signaling with a frequency hopping system (where frequency hopping is required to meet regulatory requirements) has not been adequately addressed. | Work is required to define the CSM mode for each frequency band. Also need to define how the CSM works if it is FSK and requires frequency hopping communications to meet regulatory requirements. | Resolved as comment 135 |  |  | CSM | Yes |  |  |  |  | 0 | FH
140 | Michael Bahr | Siemens AG | bahr@siemens.com | E | 5 | 5.2b | 6 | 27-34 | This clause seems to be in the wrong place. | Move the clause to a later place, for instance, after 5.5.5 or into 5.4.1 |  |  |  | Editorial | Yes |  |  |  | 0
141 | Clint Powell | SCE / Powell Wireless Commsulting | cpowell@ieee.org | T | 5 | 5.2b | 6 | 28-33 | So one mandatory mode (mod. & data rate) must be supported by all devices | All devices must at least support the defined mandatory FSK mode and may optionally support any of the other modes. | Accept in Principle. Delete paragraph |  |  | Editorial | Yes |  |  |  |  | 0 | Add the sentence "described in 7.5.8c" in between "For this purpose, the MPM management scheme" and "facilitates negotiation among…" | Discuss with Technical editor only
142 | Rene Struik | Independent | rstruik.ext@gmail.com | T | 5 | 5.2b | 6 | 29-34 | 5.2b, p. 6, l. 29-34: Any two different PHYs introduced in this draft specification seem to be completely incompatible (i.e., do not allow for Tx/Rx behavior), thus necessitating introduction of an Esperanto PHY (common signaling mode (CSM)), so as to exchange information and try and mitigate interference. The role of the CSM seems to be limited to avoiding interference. This begs the question why all these PHYs are included into this specification, since they have nothing in common except a common “let’s try and play fair” routine. According to the PAR, TG4g defines *an* alternative PHY and *not* multiple alternate PHYs. Suggested remedy: Current draft should be aligned with scope of the PAR. | Suggested remedy: Current draft should be aligned with scope of the PAR. | Reject. Nothing in PAR prohibits mulitplie PHYS | R | 2010-05-20 | Editorial | Yes |  |  |  |  | R
143 | Rene Struik | Independent | rstruik.ext@gmail.com | T | 5 | 5.2b | 6 | 29-34 | 5.2b, p. 6, l. 29-34: it is unclear how the common signaling mode (CSM) operates and under which conditions – and with which authority (does one need to be a device with special status or device role?) – interference mitigation is realized. In particular, how is this determined, with which frequency, etc., and what are the assumptions on (implicit and not specified) network intelligence). How does one know this is impartial and, e.g., one device favoring a specific PHY is not just trying to push other PHYs away? Suggested remedy: Clarify underlying philosophy of how this arbitrage works, how it is triggered with parameter settings and how PHY constants and PIB parameters are set or re-defined. | Suggested remedy: Clarify underlying philosophy of how this arbitrage works, how it is triggered with parameter settings and how PHY constants and PIB parameters are set or re-defined. | Accept in Principle. Assigned to CS SUM |  |  | CSM | Yes |  |  |  |  | 0 | The basic philosophy of having the CSM for interference avoidance is given in 5.2b. The operational procedures are given in 7.5.8c. The parameter settings, PHY constants and PIB parameters are the same as the mandatory FSK mode in Table 6a.
144 | Rene Struik | Independent | rstruik.ext@gmail.com | T | 5 | 5.2b | 6 | 29-34 | 5.2b, p. 6, l. 29-34: It is unclear how to set up or maintain a well-functioning network, where devices may have different PHYs. It seems this network partitions into monolithic (i.e., one PHY language) connected sub-graphs, with as only interaction between these sub-graphs the “lingua franca” common signaling mode. In practice, there does not seem to be a single network where one could operate in multi-lingual fashion, unless one builds devices that implement multiple PHYs at the same time (but this requires buffering and timing coordination issues, which may very well prevent this from working). Suggested remedy: Please explain carefully how this is supposed to work. | Suggested remedy: Please explain carefully how this is supposed to work. | Reject. Network management is accomplished at the network layer and beyond the scope of the standard |  |  | Editorial | Yes |  |  |  |  | 0
145 | Rene Struik | Independent | rstruik.ext@gmail.com | T | 5 | 5.4.1 | 6 | 43-46 | 5.4.1, p. 6, l. 43-46: The draft specification seems to allow for dedicated use bands, whereas the PAR stipulates operation in any of the regionally available license-exempt bands. Suggested remedy: Current draft should be aligned with scope of the PAR. | Suggested remedy: Current draft should be aligned with scope of the PAR. | Reject. Nothing in PAR prohibits licensed bands | R | 2010-05-20 | Editorial | Yes |  |  |  |  | R
146 | Bob Mason | Elster Solutions | robert.t.mason@us.elster.com | T | 5 | 5.2a | 6 | 6~25 | The device class information adds no real value to the PHYs that are added as part of 802.15.4g. Devices classes are mentioned, but there is nothing else in 4g or 4e to describe the importance or significance of device classes. | Delete clause 5.2a |  |  |  | CSM | Yes |  |  |  |  | 0 | Device class
147 | David Hart | Elster | david.g.hart@us.elster.com | T | 5 | 5.2a | 6 | 6~25 | The device class information adds no real value to the PHYs that are added as part of 802.15.4g. Devices classes are mentioned, but there is nothing else in 4g or 4e to describe the importance or significance of device classes. | Delete clause 5.2a | Resolved as 146 |  |  | CSM | Yes |  |  |  |  | 0 | Device class
148 | Jeff McCullough | Elster | jeff.mccullough@us.elster.com | T | 5 | 5.2a | 6 | 6~25 | The device class information adds no real value to the PHYs that are added as part of 802.15.4g. Devices classes are mentioned, but there is nothing else in 4g or 4e to describe the importance or significance of device classes. | Delete clause 5.2a | Resolved as 146 |  |  | CSM | Yes |  |  |  |  | 0 | Device class
149 | Rodney Hemminger | Elster Solutions | rodney.c.hemminger@us.elster.com | T | 5 | 5.2a | 6 | 6~25 | The device class information adds no real value to the PHYs that are added as part of 802.15.4g. Devices classes are mentioned, but there is nothing else in 4g or 4e to describe the importance or significance of device classes. | Delete clause 5.2a | Resolved as 146 |  |  | CSM | Yes |  |  |  |  | 0 | Device class
150 | Daniel Popa | Itron Inc. | daniel.popa@itron.com | T | 5 | 5.2a | 6 | 8 to 25 | The 4g Ammendment defines three class of devices and establishes quite strict boundaries on the expected volume of data the devices within a class will exchange, but fails in providing some references to state-of-art analyzing this issue. | Provide reference to some published documents (or available via http) that describes the rationalities behind the per-class data volume boundaries or provide some annex with explanation on these values. |  |  |  | Editorial | Yes |  |  |  |  | 0
151 | Bain | Fearn Consulting | jbain@ieee.org | E | 5 | 5.2b | 6 |  | There is a “shall” in this subclause that is not appropriate | Change the wording of the sentence to get rid of the “shall” | See resolution to comment 109. | A | 2010-05-18 | Editorial | no |  |  |  | A
152 | Michael Schmidt | Atmel | michael.schmidt@atmel.com | T | 5 | 5.2a | 6 |  | What is the definition of symbols in this context? Note that symbol time is very different among the SUN PHYs, and even not defined for the MR-O-QPSK PHY. | A suggested metric is "packets" per node. |  |  |  | CSM | yes |  |  |  |  | 0 | Device class
153 | Jeritt Kent | ADI | Jeritt.Kent @ analog.com | G | 5 | 5.4.1.4 | 7 | 1 | There are advantage comments for UWB and CSS | Add a section that discusses the advantages of (G)FSK for WPAN | Reject. This new text is inappropriate in the standard, as is para 5.4.1.3a. | R | 2010-05-20 | Editorial | Yes |  |  |  |  | R
154 | Khanh Tuan Le | Texas Instruments, Inc. | k.t.le@ti.com | E | 5 | 5.4.1 | 7 | 2 | The exact frequency limits of the 922 MHz band in Korea should be stated. | 917-923.5 MHz (if I remember correctly). | Resolved as comment 155. | A | 2010-05-18 | Channel Page | No |  |  |  | A
155 | Sang-Kyu Lim | ETRI | sklim@etri.re.kr | E | 5 | 5.4.1 | 7 | 2 | modify the radio frequency range | 922 MHz(Korea) -> 917 - 923.5 MHz(Korea) | Accept | A | 2010-05-18 | Channel Page |  |  |  |  | A
156 | Sangsung Choi | ETRI | sschoi@etri.re.kr | E | 5 | 5.4.1 | 7 | 2 | modify the radio frequency range | 922 MHz(Korea) -> 917 - 923.5 MHz(Korea) | Resolved as comment 155. | A | 2010-05-18 | Channel Page | Yes |  |  |  | A
157 | Srinath Hosur | Texas Instruments | hosur@ti.com | E | 5 | 5.4.1 | 7 | 2 | The exact frequency limits of the 922 MHz band in Korea should be stated. | 917-923.5 MHz (if I remember correctly). | Resolved as comment 155. | A | 2010-05-18 | Editorial | No |  |  |  | A
158 | Tim Schmidl | Texas Instruments | schmidl@ti.com | E | 5 | 5.4.1 | 7 | 2 | The exact frequency limits of the 922 MHz band in Korea should be stated. | State the limits as 917-923.5 MHz | Resolved as comment 155. | A | 2010-05-18 | Editorial | Yes |  |  |  | A
159 | Shusaku Shimada | Yokogawa Co. | shusaku@ieee.org | T | 5 | 5.4.1 | 7 | 4 | New rules of Japanese 950MHz Band will be officially in effect by July 2010. | "Add 950-958MHz(Japan)" | Defer: get confirmation from James Glib if this is OK for process. | A | 2010-05-18 | Channel Allocation | Yes |  |  |  |  | A
160 | Benjamin Rolfe | BCA | ben@blindcreek.com | T | 5 | 5.4.1 | 7 | 5 | List is missing some bands. | Make consistent with table 1 in clause 6. | Accept in Principle. Don't add any new information. Instead, delete "The radio operates at one or more of the following unlicensed bands: — 868–868.6 MHz (e.g., Europe) — 902–928 MHz (e.g., North America) — 2400–2483.5 MHz (worldwide)" | AP | 2010-05-18 | Channel Allocation | Yes |  |  |  |  | AP
161 | Roberto Aiello | Itron | aiello@ieee.org | T | 5 | 5.4.1 | 7 | 5 | Some frequency bands seem to be missing, for example 2.4GHz and white space | Make the list of frequency bands consistent with the proposals | Resolved as comment 160. | AP | 2010-05-18 | Editorial | Yes |  |  |  |  | AP
162 | Emmanuel Monnerie | Landis+Gyr | emmanuel.monnerie@landisgyr.com | T | 5 | 5.4.1 | 7 | 6 | The list is not consistent with 6.1.1. (TV White Space band missing) | Match the list with the band defined in 6.1.1 | Resolved as comment 160. | AP | 2010-05-18 | Channel Allocation | YES |  |  |  |  | AP
163 | Brent Cain | Itron,Inc. | Brent.Cain@itron.com | T | 5 | 5.4.1 | 7 | 9 | TV White Space should not be limited only to the OFDM modulation scheme. Should include the MR_FSK too. | "In addition to the unlicensed bands specified, both the MR-FSK and OFDM radios may operate in TV white spaces." | Resolved by comment 174 |  |  | Editorial | Yes |  |  |  |  | 0
164 | Clint Powell | SCE / Powell Wireless Commsulting | cpowell@ieee.org | T | 5 | 5.4.1 | 7 | 9 | Has the use of tv white space for this type of use been properly/thoroughly evaluated. |  | Resolved by comment 160 |  |  | Channel Allocation | No |  |  |  |  | 0
165 | Cristina Seibert | Silver Spring Networks | cseibert @ silverspringnet.com | T | 5 | 5.4.1 | 7 | 9 | "TV white spaces" is a broad term. What specific bands are being considered and are the regulations sufficiently known to ensure the specified PHY can be made compliant? Same comment applies to the last paragraph of subclause 5.4.1 | Provide list of applicable bands | Resolved by comment 160 |  |  | Channel Allocation | Yes |  |  |  |  | 0
166 | Daniel Popa | Itron Inc. | daniel.popa@itron.com | T | 5 | 5.4.1 | 7 | 9 | The use of TV white spaces should not be restricted only to OFDM radios. | Replace existing phrase with "In addition to the unlicensed bands specified, the ODFM and MR-FSK radios may also operate in TV white spaces". | Resolved by comment 160 |  |  | OFDM | Yes |  |  |  |  | 0
167 | Hall, Robert | RF Technologies | rhall@ieee.org | E | 5 | 5.4.1 | 7 | 9 | The term "TV white spaces" is used repeatedly in the document. I can find no definition of the term in either the base IEEE802.15.4-2006 document or the proposed amendment | Define the term in a meaningful, comprehensive manner | Jay to provide definition. |  |  | Editorial | No |  |  |  | 0
168 | James Gilb | SiBEAM | gilb@ieee.org | T | 5 | 5.4.1 | 7 | 9 | "TV white space"? This is a meaningless term. | Define "TV white space" with a more precise definition, e.g., "the TV bands opened up under FCC rule x." or "in other bands allowed for this operation by regulatory authorities, e.g., x-y MHz under FCC NPRM y.z.v" | Resolve as comment 167 |  |  | Channel Page | Yes |  |  |  |  | 0
169 | John Buffington | Itron Inc. | John.Buffington@itron.com | E | 5 | 5.4.1 | 7 | 9 | Should there be a definition of the TV white space? |  | Resolve as comment 167 |  |  | Channel Allocation | No |  |  |  | 0
170 | Michael Bahr | Siemens AG | bahr@siemens.com | T | 5 | 5.4.1 | 7 | 9 | There are specific rules to be followed wrt. coexistence and cognizance when operating in TV white space. These rules are not defined in this draft. In fact, they would contradict the work of all the other task groups and working groups of IEEE 802 that deal with TV white space. Operation in the TV white space bands is out of scope of TG 4g. | remove page 7 line 9 remove page 15 line 26 remove page 17 line 32 and make the entry in column decimal in line 34 to "17-31" remove page 12 lines 52-53 |  |  |  | Channel Allocation | Yes |  |  |  |  | 0
171 | Monique Brown | M.B. Brown Consulting | monique.brown@ieee.org | T | 5 | 5.4.1 | 7 | 9 | This line of text implies that the OFDM PHY will not operate in the dedicated use bands. Is this what is desired? | Please clarify. | Note that the dashed list is being deleted per the resolution to other comments. Delete the line. | AP | 2010-05-18 | Modulation | Yes |  |  |  |  | AP
172 | Ruben Salazar | Landis+Gyr | ruben.salazar@landisgyr.com | E | 5 | 5.4.1 | 7 | 9 | Document says: "...may also operate using…" | Document should say:"...may also operate in the…" | Resolve as comment 160 |  |  | Editorial | NO |  |  |  | 0
173 | R. T. Moorti | Broadcom Corp | rtm@broadcom.com | E | 5 |  | 7 | 9 | Bad grammar -- misplaced prepositional phrase | Change "In addition to the … using TV white spaces." to "The OFDM radio may also operate using TV white spaces in addition to the unlicensed bands specified." | Resolve as comment 160 |  |  | Editorial | No |  |  |  | 0
174 | Roberto Aiello | Itron | aiello@ieee.org | T | 5 | 5.4.1.3 | 7 | 13 | It is useful to allow use of the white space to all 3 PHYs, not only the OFDM PHY. | Replace "OFDM radio" with "all PHYs" | Accept in Principle. Propose to resolve as 160 + add to 6.1.1 - rows in table 1 FSK in TV Whitespace. OQPSK in TV Whitespace |  |  | Editorial | Yes |  |  |  |  | 0
175 | Ed Callaway | Sensus | ed@sunrisemicro.com | E | 5 | 5.4.1.3a | 7 | 15 | This paragraph seems poorly worded, and has some improper capitalization to boot. | How about, "The OFDM PHY uses a scalable FFT so that the OFDM symbol time and OFDM frequency subcarrier spacing can be maintained constant regardless of the bandwidth option selected. Bandwidth scaling from 1 MHz down to less than 100 kHz is achieved in this fashion by scaling the FFT from 128 points down to 8 points. Because of this scaling, the OFDM physical layer definition is RF band agnostic. In addition, this technique enables low power operation: The high speed transmission rate means shorter packet transmission time, which results in a lower duty cycle. OFDM is a spectrally efficient modulation with RF robustness and performance and is adaptable to multiple regulatory environments."? | Accept in Principle. Delete paragraph |  |  | Editorial | No |  |  |  | 0
176 | Emmanuel Monnerie | Landis+Gyr | emmanuel.monnerie@landisgyr.com | E | 5 | 5.4.1.3a | 7 | 15 | The chapter numbering is strange. | Use 5.4.1.4 instead |  |  |  | Editorial | NO |  |  |  | 0
177 | Hiroshi Harada | NICT | harada@nict.go.jp | T | 5 | 5.4.1.3a | 7 | 15 | Not necessary descriptions. | Delete the subclause. |  |  |  | Editorial | Yes |  |  |  |  | 0
178 | Benjamin Rolfe | BCA | ben@blindcreek.com | T | 5 | 5.4.1.3a | 7 | 17 | Sub-clause is unneeded and contentious. The statement "enables low power operation" is not technically correct. The spectrally efficient statement is contentions and not strictly correct (compared to?) and "robustness and performances" is vague. The only "advantage" correctly stated in this paragraph is that higher data rates can enable lower duty cycles. | Remove subclause. | Resolved by comment 177 |  |  | Editorial | Yes |  |  |  |  | 0
179 | Monique Brown | M.B. Brown Consulting | monique.brown@ieee.org | E | 5 | 5.4.1.3a | 7 | 17 | Spell out FFT the first time it is used in the text. | Change to "scalable fast Fourier transform (FFT) so …" |  |  |  | Editorial | Yes |  |  |  | 0
180 | Monique Brown | M.B. Brown Consulting | monique.brown@ieee.org | E | 5 | 5.4.1.3a | 7 | 17 | There are a lot of capitalized words that should be in lower case. | Change the following to lower case: Symbol Time, Frequency Subcarrier, Bandwidth Option, and Physical. |  |  |  | Editorial | Yes |  |  |  | 0
181 | R. T. Moorti | Broadcom Corp | rtm@broadcom.com | E | 5 |  | 7 | 18 | The word "constant" should not be in quotes in normative text | If the tone spacing is constant (as implied in 6.12b), then remove the quotes. If the tone spacing is not constant, don't approximate that it is by using quotes around a word like "constant" and clarify 6.12b |  |  |  | Editorial | Yes |  |  |  | 0
182 | R. T. Moorti | Broadcom Corp | rtm@broadcom.com | E | 5 |  | 7 | 19 | Don't see the need for ambiguity / approximation of supported bandwidths | Specify exact minimum and maximum bandwidths supported |  |  |  | Editorial | No |  |  |  | 0
183 | R. T. Moorti | Broadcom Corp | rtm@broadcom.com | E | 5 |  | 7 | 20 | Not clear why "RF Band Agnostic" is in quotes | If the PHY layer definition is RF band agnostic, then remove the quotes around that phrase. If it is not, then remove that portion of the sentence |  |  |  | Editorial | No |  |  |  | 0
184 | Monique Brown | M.B. Brown Consulting | monique.brown@ieee.org | E | 5 | 5.4.1.3a | 7 | 21 | Get rid of "Tx" and add punctuation. | Change Tx to either transmit or transmitted. Add a comma after the word "packets." |  |  |  | Editorial | Yes |  |  |  | 0
185 | James Gilb | SiBEAM | gilb@ieee.org | T | 5 | 5.4.1.3a | 7 | 22 | "OFDM is a spectrally efficient modulation with RF robustness and performance and is adaptable to multiple regulatory considerations." is not strictly true. | What is the criteria for "spectrally efficient"? Is OFDM robust in the presence of high-power, wide band interferers or can it survive a direct hit with a thermonuclear weapon? If not, it is not robust by my definition. Is the implication here that single carrier is not "adaptable to multiple regulatory considerations? I would object if the same things were said about any other class of modulation schemes. Obviously you can have well designed OFDM systems and poorly designed OFDM systems. Sprinkling the magic pixie dust of "OFDM" on a radio system does not make it "spectrally efficient", "robust" or "adaptable". Only the details of the design would tell us if those superlatives are true. Delete the sentence. | Resolved in comment 177 |  |  | Modulation | Yes |  |  |  |  | 0
186 | R. T. Moorti | Broadcom Corp | rtm@broadcom.com | T | 5 |  | 7 | 22 | "OFDM is a spectrally effficient modulation with RF robustness and performance" is an unclear, imprecise statement. | Clean up the language and be specific about to what impairments OFDM is robust | Accept in Principle. Resolved in comment 177 |  |  | Modulation | No |  |  |  |  | 0
187 | Benjamin Rolfe | BCA | ben@blindcreek.com | T | 5 | 5.5 | 7 | 27 | Frame diagrams in this clause are amended by draft P802.15.4e, and the two drafts should be aligned. | Align with P802.15.4e | Accept. -editors coordinate with TG4e editors resolution as comment 190 | AP | 2010-05-20 | Editorial | Yes |  |  |  |  | AP
188 | Hiroshi Harada | NICT | harada@nict.go.jp | T | 5 | 5.5.3 | 7 | 29 | There is only OFDM-PHY structure specified. Other two PHYs shall be described in the same manner. | Add descriptions for MR-FSK-PHY and MR-O-QPSK-PHY. | resolution as comment 190 | AP | 2010-05-20 | Editorial | Yes |  |  |  |  | AP
189 | Monique Brown | M.B. Brown Consulting | monique.brown@ieee.org | E | 5 | 5.5.31 | 7 | 32 | Add text or a note somewhere making it clear that the PHY packet shown in figure 10 is not the OFDM PHY packet (or maybe common introductory text for both figs 10 and 10a). Same comment for figures 11, 12 and 13. | Add appropriate text. | Accept in Principle. Recommend to resolve as comment 220 |  |  | Editorial | Yes |  |  |  | 0
190 | James Gilb | SiBEAM | gilb@ieee.org | T | 5 | 5.5.3.1 | 7 | 34 | Now would be a good time to fix the mistake in 802.15.4, which is putting normative information in more than one place. The size of the fields in Figures 10-13 should not be in Clause 5. Repeating the PHY format with each MAC format was silly and now you see why as additional figures have to be created for the OFDM PHY. | Delete the field sizes from Figures 10-13a. Delete the PHY layer frame format from each figure, this means you don't need to add the "a" figures. Add two PHY layer frame format figures at the beginning, one for single carrier and one for OFDM PHY packet. Actually, you could get by with one PHY packet figure, just make it SHR, PHR and PSDU. Even better, delete all descriptions of packet formats from Clause 5 as they repeat normative information and therefore represent the worst possible evil in standards development. | Accept in Principle. See doc 15-10-0352-02 | AP | 2010-05-20 | Editorial | Yes |  |  |  |  | AP
191 | Anuj Batra | Texas Instruments | batra@ti.com | T | 5 | 5.5.3.1 | 7 | 41 | PHR length: 1,2 or 5- Which frame has PHR length of 5? | Change to 1 or 2. | Resolved by comment 190 | AP | 2010-05-20 | Editorial | Yes |  |  |  |  | AP
192 | Khanh Tuan Le | Texas Instruments, Inc. | k.t.le@ti.com | T | 5 | 5.5.3.1 | 7 | 41 | PHR length: 1,2 or 5- Which frame has PHR length of 5? | Change to 1 or 2. | Resolved by comment 190 | AP | 2010-05-20 | Editorial | Yes |  |  |  |  | AP
193 | Larry Taylor | DTC (UK) & SSN | larry.taylor@ac.org | T | 5 | 5.5.3.1 | 7 | 41 | In Fig 10, the expression for the byte count in the PSDU is incorrect as it does not take into account the 2 or 4 byte FCS length | Replace 7 by (7 or 9) Note – applies to all following Frame diagrams as well | Resolved by comment 190 | AP | 2010-05-20 | Editorial | Yes |  |  |  |  | AP
194 | Srinath Hosur | Texas Instruments | hosur@ti.com | T | 5 | 5.5.3.1 | 7 | 41 | PHR length: 1,2 or 5- Which frame has PHR length of 5? | Change to 1 or 2. | Resolved by comment 190 | AP | 2010-05-20 | Editorial | Yes |  |  |  |  | AP
195 | Sverre Brubæk | Texas Instruments | s.brubak@ti.com | T | 5 | 5.5.3.1 | 7 | 41 | PHR length: 1,2 or 5- Which frame has PHR length of 5? | Change to 1 or 2. | Resolved by comment 190 | AP | 2010-05-20 | Editorial | Yes |  |  |  |  | AP
196 | Tim Schmidl | Texas Instruments | schmidl@ti.com | T | 5 | 5.5.3.1 | 7 | 41 | PHR length: 1,2 or 5- Which frame has PHR length of 5? | Change to 1 or 2. | Resolved by comment 190 | AP | 2010-05-20 | Editorial | Yes |  |  |  |  | AP
197 | Monique Brown | M.B. Brown Consulting | monique.brown@ieee.org | T | 5 | Figure 10 | 7 | 41 | Correct the addition of bytes above PSDU to accommodate the possibility of a 4 byte FCS. This comment applies to all of the following figures: 10, 10a, 11, 11a, 12, 12a, 13, 13a. | For figures 10 and 10a, change to "5 + (4 to 24) + k + m + n + (2 or 4)." For figures 11 and 11a, change to "3 + (4 to 34) + n + (2 or 4)." For figures 12 and 12a, change to "3 + (2 or 4)." For figures 13 and 13a, "4 + (4 to 34) + n = (2 or 4)." | Resolved by comment 190 | AP | 2010-05-20 | Editorial | Yes |  |  |  |  | AP
198 | Kazuyuki Yasukawa | Fuji Electric | yasukawa-kazuyuki@fujielectric.co.jp | E | 5 | 5.3.3.1 | 7 | 42 | In Figure 10, description of PHR is inconsistent with the actual format. | Change "Frame Length / Reserved" to "PHY Header". | Resolved by comment 190 | AP | 2010-05-20 | Editorial | Yes |  |  |  | AP
199 | Cristina Seibert | Silver Spring Networks | cseibert @ silverspringnet.com | T | 5 | 5.5.3.1 | 7 | 43 | Figures 10 through 13a have errors. The sizes of the PSDU and PSDU+PHR need to account for the 4 byte FCS, 2 byte PHR, etc. The text should reflect the PHR consists of more than just Frame Length and reserved bits. The 5 byte PHR is no longer an option. | Change Figures 10, 11, 12, 13 to state PHR length of 1 or 2 octets, consisting of "Frame Length/Control Bits/Reserved". Change the equation of the PSDU size in Figures 10 and 10a to state: " (7 or 9) + (4 to 24) + k + m + n". Change the size of the PSDU+PHR in Figure 10 to state: (see clause 6) (8 to 11) + (4 to 24) + k + m + n. Make corrresponding changes in the rest of the figures. | Resolved by comment 190 | AP | 2010-05-20 | Editorial | Yes |  |  |  |  | AP
200 | Larry Taylor | DTC (UK) & SSN | larry.taylor@ac.org | T | 5 | 5.5.3.1 | 7 | 45 | In Fig 10, the expression for the byte count in the PPDU is incorrect as it does not take into account the range of PHR lengths nor the 2 or 4 byte FCS length | Replace 8 by (1 to 5) + (7 or 9) Note – applies to all following Frame diagrams as well | Resolved by comment 190 | AP | 2010-05-20 | Editorial | Yes |  |  |  |  | AP
201 | Monique Brown | M.B. Brown Consulting | monique.brown@ieee.org | T | 5 | Figure 10 | 7 | 45 | Correct the addition of bytes below PHY payload to accommodate the possibility of a 4 byte FCS. This comment applies to all of the following figures: 10, 10a, 11, 11a, 12, 12a, 13, 13a. | Make necessary corrections. | Resolved by comment 190 | AP | 2010-05-20 | Editorial | Yes |  |  |  |  | AP
202 | R. T. Moorti | Broadcom Corp | rtm@broadcom.com | T | 5 |  | 7 | 45 | "see clause 6" offers no information about field length and does not match rest of length expression in terms of ranges, variables, and/or constants | Use either a range or a variable to indicate the length of the SHR and PHR | Resolved by comment 190 | AP | 2010-05-20 | Editorial | No |  |  |  |  | AP
203 | Clint Chaplin | Samsung Electronics | clint.chaplin@gmail.com | T | 5 | 5.5.3.1 | 7 | 47 | You now have two possible beacon frames; one for the "PHY" packet, and one for the "OFDM PHY" packet. This is not unambiguous enough. | Change title for Figure 10 to "Schematic view of the beacon frame and the non-OFDM PHY packet" | Resolved by comment 190 | AP | 2010-05-20 | Editorial | Yes |  |  |  |  | AP
204 | Sangsung Choi | ETRI | sschoi@etri.re.kr | E | 5 | 5.5.3 | 7 | all figure | should consider the FCS(2 or 4) | for example, 6+(4 to 34) + n -> (6 or 8)+(4 to 34) +n+tail bits in Figure 13a | Resolved by comment 190 | AP | 2010-05-20 | Editorial | Yes |  |  |  | AP
205 | Sangsung Choi | ETRI | sschoi@etri.re.kr | T | 5 | 5.5.3 | 7 | all figure | should consider the FEC | add the tail bits | Resolved by comment 190 | AP | 2010-05-20 | Editorial | Yes |  |  |  |  | AP
206 | Benjamin Rolfe | BCA | ben@blindcreek.com | E | 5 | 5.5.3.1 | 7 | Fig 10 | PHR size is PHY dependent. | Change "1,2 or 5" to "PHY dependent" | Resolved by comment 190 | AP | 2010-05-20 | Editorial | Yes |  |  |  | AP
207 | Ed Callaway | Sensus | ed@sunrisemicro.com | E | 5 | 5.5.3.1 | 7 | Figure 10 | I can't get the PSDU octet count to add up properly. Isn't it possible to have a minimum of 2 and a maximum of 4 octets in the FCS? | If I'm right, it seems like it should be "5 + (6 to 28) + k + m + n". If so, the PDU length should also change, not only because of this but also because the PHR can be 1, 2, or 5 octets long: It should be "(see clause 6) + 5 + (7 to 33) + k + m + n". Similarly, Figure 10a should have a PSDU length of "5 + (6 to 28) + k + m + n", but the PDU length should be "(see clause 6) + 5 + (6 to 28) + k + m + n"; Figure 11 should have a PSDU length of "3 + (6 to 38) + n" and PDU length of "(see clause 6) + 3 + (7 to 43) + n"; Figure 11b should have a PSDU length of "3 + (6 to 38) + n" and PDU length of "(see clause 6) + 3 + (6 to 38) + n"; Figure 12 should have a PSDU length of "5 or 7" and PDU length of "(see clause 6) + (6 to 12)"; Figure 12a should have a PSDU length of "5 or 7" and PDU length of "(see clause 6) + (5 or 7)"; Figure 13 should have a PSDU length of "4 + (6 to 38) + n" and PDU length of "(see clause 6 + 4 + (7 to 43) + n"; and Figure 13a should have a PSDU length of "4 + (6 to 38) + n" and PDU length of "(see clause 6) + (7 to 43) + n". | Resolved by comment 190 | AP | 2010-05-20 | Editorial | No |  |  |  | AP
208 | Clint Powell | SCE / Powell Wireless Commsulting | cpowell@ieee.org | T | 5 | 5.5.3 | 7 |  | Use of "see clause 6" in all figures showing frame structure is odd. | Replace with a better reference - (i.e. to an equation, etc.) | Resolved by comment 190 | AP | 2010-05-20 | FEC | No |  |  |  |  | AP
209 | Dietmar Eggert | Atmel | dietmar.eggert@atmel.com | T | 5 | 5.5.3.1 | 7 |  | PHR field of 5 octets is not used. | Correct all figures. PHR could be set to “PHY dependent”. Dedicated figures for the OFDM PHY can be avoided, when describing the SHR field as "PHY dependent". | Resolved by comment 190 | AP | 2010-05-20 | Editorial | yes |  |  |  |  | AP
210 | Rene Struik | Independent | rstruik.ext@gmail.com | T | 5 | 5.5.3.1 | 7 |  | 5.5.3.1, p. 7, Fig. 10: MAC frames with 802.15.4-2006 all have a 2-octet FCS (i.e, 4-octet MFRs are not allowed). This remark applies to all changes that are suggested to the 802.15.4-2006 specification in this draft. Suggested remedy: Current draft should be aligned with scope of the PAR (it is my understanding that TG4g is supposed to reuse the 802.15.4-2006 MAC and can only touch those MAC features that necessarily to make the interface with the PHY work). | Suggested remedy: Current draft should be aligned with scope of the PAR (it is my understanding that TG4g is supposed to reuse the 802.15.4-2006 MAC and can only touch those MAC features that necessarily to make the interface with the PHY work). | Resolved by comment 190 | AP | 2010-05-20 | Editorial | Yes |  |  |  |  | AP
211 | Emmanuel Monnerie | Landis+Gyr | emmanuel.monnerie@landisgyr.com | T | 5 | 5.5.3.1 | 8 | 3 | OFDM packet should only use 4 byte FCS | remove the 2 byte option for the FCS in the figure 10a | Resolved by comment 190 | AP | 2010-05-20 | Modulation | NO |  |  |  |  | AP
212 | Monique Brown | M.B. Brown Consulting | monique.brown@ieee.org | E | 5 | Figure 10a | 8 | 9 | It is only necessary to write "PHY dependent (see Clause 6)" once. Same comment for figure 11a. | Remove duplications. | Resolved by comment 190 | AP | 2010-05-20 | Editorial | Yes |  |  |  | AP
213 | R. T. Moorti | Broadcom Corp | rtm@broadcom.com | T | 5 |  | 8 | 14 | "see clause 6" offers no information about field length and does not match rest of length expression in terms of ranges, variables, and/or constants | Use either a range or a variable to indicate the length of the SHR and PHR | Resolved by comment 190 | AP | 2010-05-20 | Editorial | No |  |  |  |  | AP
214 | Kazuyuki Yasukawa | Fuji Electric | yasukawa-kazuyuki@fujielectric.co.jp | E | 5 | 5.3.3.2 | 8 | 29 | In Figure 11, description of PHR is inconsistent with the actual format. | Change "Frame Length / Reserved" to "PHY Header". | Resolved by comment 190 | AP | 2010-05-20 | Editorial | Yes |  |  |  | AP
215 | R. T. Moorti | Broadcom Corp | rtm@broadcom.com | T | 5 |  | 8 | 33 | "see clause 6" offers no information about field length and does not match rest of length expression in terms of ranges, variables, and/or constants | Use either a range or a variable to indicate the length of the SHR and PHR | Resolved by comment 190 | AP | 2010-05-20 | Editorial | No |  |  |  |  | AP
216 | Clint Chaplin | Samsung Electronics | clint.chaplin@gmail.com | T | 5 | 5.5.3.2 | 8 | 34 | You now have two possible data frames; one for the "PHY" packet, and one for the "OFDM PHY" packet. This is not unambiguous enough. | Change title for Figure 11 to "Schematic view of the data frame and the non-OFDM PHY packet" | Resolved by comment 190 | AP | 2010-05-20 | Editorial | Yes |  |  |  |  | AP
217 | Emmanuel Monnerie | Landis+Gyr | emmanuel.monnerie@landisgyr.com | T | 5 | 5.5.3.2 | 8 | 42 | OFDM packet should only use 4 byte FCS | remove the 2 byte option for the FCS in the figure 11a | Resolved by comment 190 | AP | 2010-05-20 | Editorial | NO |  |  |  |  | AP
218 | Ruben Salazar | Landis+Gyr | ruben.salazar@landisgyr.com | E | 5 | 5.5.3.2 | 8 | 50 | Figure 11a says: "(see clause 6) + 6 + (4 to 34) + n" | It should say " (see clause 6) + 5 + (4 to 34) + n" | Resolved by comment 190 | AP | 2010-05-20 | Editorial | NO |  |  |  | AP
219 | R. T. Moorti | Broadcom Corp | rtm@broadcom.com | T | 5 |  | 8 | 50 | "see clause 6" offers no information about field length and does not match rest of length expression in terms of ranges, variables, and/or constants | Use either a range or a variable to indicate the length of the SHR and PHR | Resolved by comment 190 | AP | 2010-05-20 | Editorial | No |  |  |  |  | AP
220 | Benjamin Rolfe | BCA | ben@blindcreek.com | E | 5 | 5.5.3.1 | 8 | Fig 10a | Seems awkward to have essentially identical diagrams except for the naming of parts of the SHR. There is no practical reason to show details of the SHR in clause 5. The point of these diagrams is to show the overall frame structure including MAC and PHY parts, not specify the SHR (which is done in clause 6) | Instead replace SHR details with simply SHR; | Resolved by comment 190 | AP | 2010-05-20 | Editorial | Yes |  |  |  | AP
221 | Benjamin Rolfe | BCA | ben@blindcreek.com | E | 5 | 5.5.3.2 | 8 | Fig 11 | PHR size is PHY dependent. | Change "1,2 or 5" to "PHY dependent" | Resolved by comment 190 | AP | 2010-05-20 | Editorial | Yes |  |  |  | AP
222 | Benjamin Rolfe | BCA | ben@blindcreek.com | E | 5 | 5.5.3.2 | 8 | Fig 11a | Seems awkward to have essentially identical diagrams except for the naming of parts of the SHR. There is no practical reason to show details of the SHR in clause 5. The point of these diagrams is to show the overall frame structure including MAC and PHY parts, not specify the SHR (which is done in clause 6) | Instead replace SHR details with simply SHR; | Resolved by comment 190 | AP | 2010-05-20 | Editorial | Yes |  |  |  | AP
223 | Kazuyuki Yasukawa | Fuji Electric | yasukawa-kazuyuki@fujielectric.co.jp | E | 5 | 5.3.3.3 | 9 | 13 | In Figure 12, description of PHR is inconsistent with the actual format. | Change "Frame Length / Reserved" to "PHY Header". | Resolved by comment 190 | AP | 2010-05-20 | Editorial | Yes |  |  |  | AP
224 | R. T. Moorti | Broadcom Corp | rtm@broadcom.com | T | 5 |  | 9 | 16 | "see clause 6" offers no information about field length and does not match rest of length expression in terms of ranges, variables, and/or constants | Use either a range or a variable to indicate the length of the SHR and PHR | Resolved by comment 190 | AP | 2010-05-20 | Editorial | No |  |  |  |  | AP
225 | Clint Chaplin | Samsung Electronics | clint.chaplin@gmail.com | T | 5 | 5.5.3.3 | 9 | 18 | You now have two possible acknowledgement frames; one for the "PHY" packet, and one for the "OFDM PHY" packet. This is not unambiguous enough. | Change title for Figure 12 to "Schematic view of the acknowledgement frame and the non-OFDM PHY packet" | Resolved by comment 190 | AP | 2010-05-20 | Editorial | Yes |  |  |  |  | AP
226 | Ruben Salazar | Landis+Gyr | ruben.salazar@landisgyr.com | E | 5 | 5.5.3.3 | 9 | 18 | Figure 12 octet count may be incorrect | Verify and correct octect count. For example if FCS can be "2 or 4" octets then the total MAC sublayer should be "5 or 7". The figure 12 has only "5". And so on for the other fields. Same comment appplies for Figure 12a. | Resolved by comment 190 | AP | 2010-05-20 | Editorial | NO |  |  |  | AP
227 | Emmanuel Monnerie | Landis+Gyr | emmanuel.monnerie@landisgyr.com | T | 5 | 5.5.3.3 | 9 | 30 | OFDM packet should only use 4 byte FCS | remove the 2 byte option for the FCS in the figure 12a | Resolved by comment 190 | AP | 2010-05-20 | Editorial | NO |  |  |  |  | AP
228 | R. T. Moorti | Broadcom Corp | rtm@broadcom.com | T | 5 |  | 9 | 39 | "see clause 6" offers no information about field length and does not match rest of length expression in terms of ranges, variables, and/or constants | Use either a range or a variable to indicate the length of the SHR and PHR | Resolved by comment 190 | AP | 2010-05-20 | Editorial | No |  |  |  |  | AP
229 | Benjamin Rolfe | BCA | ben@blindcreek.com | E | 5 | 5.5.3.2 | 9 | Fig 12 | PHR size is PHY dependent. | Change "1,2 or 5" to "PHY dependent" | Resolved by comment 190 | AP | 2010-05-20 | Editorial | Yes |  |  |  | AP
230 | Benjamin Rolfe | BCA | ben@blindcreek.com | E | 5 | 5.5.3.2 | 9 | Fig 12a | Seems awkward to have essentially identical diagrams except for the naming of parts of the SHR. There is no practical reason to show details of the SHR in clause 5. The point of these diagrams is to show the overall frame structure including MAC and PHY parts, not specify the SHR (which is done in clause 6) | Instead replace SHR details with simply SHR; | Resolved by comment 190 | AP | 2010-05-20 | Editorial | Yes |  |  |  | AP
231 | Kazuyuki Yasukawa | Fuji Electric | yasukawa-kazuyuki@fujielectric.co.jp | E | 5 | 5.3.3.4 | 10 | 9 | In Figure 13, description of PHR is inconsistent with the actual format. | Change "Frame Length / Reserved" to "PHY Header". | Resolved by comment 190 | AP | 2010-05-20 | Editorial | Yes |  |  |  | AP
232 | Ruben Salazar | Landis+Gyr | ruben.salazar@landisgyr.com | E | 5 | 5.5.3.4 | 10 | 13 | Figure 13 says: " (see clause 6) + 7 + (4 to 34) + n" | For consistency purposes Figure 13 should say: "(see clause 6) + 7 + (4 to 39) + n". Same comment for Figure 13a. | Resolved by comment 190 | AP | 2010-05-20 | Editorial | NO |  |  |  | AP
233 | R. T. Moorti | Broadcom Corp | rtm@broadcom.com | T | 5 |  | 10 | 13 | "see clause 6" offers no information about field length and does not match rest of length expression in terms of ranges, variables, and/or constants | Use either a range or a variable to indicate the length of the SHR and PHR | Resolved by comment 190 | AP | 2010-05-20 | Editorial | No |  |  |  |  | AP
234 | Clint Chaplin | Samsung Electronics | clint.chaplin@gmail.com | T | 5 | 5.5.3.4 | 10 | 14 | You now have two possible MAC command frames; one for the "PHY" packet, and one for the "OFDM PHY" packet. This is not unambiguous enough. | Change title for Figure 13 to "Schematic view of the MAC command frame and the non-OFDM PHY packet" | Resolved by comment 190 | AP | 2010-05-20 | Editorial | Yes |  |  |  |  | AP
235 | Emmanuel Monnerie | Landis+Gyr | emmanuel.monnerie@landisgyr.com | T | 5 | 5.5.3.4 | 10 | 24 | OFDM packet should only use 4 byte FCS | remove the 2 byte option for the FCS in the figure 13a | Resolved by comment 190 | AP | 2010-05-20 | Editorial | NO |  |  |  |  | AP
236 | Anuj Batra | Texas Instruments | batra@ti.com | T | 5 | 5.5.3.4 | 10 | 28 | PHR length should be marked as PHY dependent | PHR length should be marked as "PHY dependent (see Clause 6)" | Resolved by comment 190 | AP | 2010-05-20 | Editorial | Yes |  |  |  |  | AP
237 | Khanh Tuan Le | Texas Instruments, Inc. | k.t.le@ti.com | E | 5 | 5.5.3.4 | 10 | 28 | PHR length should be marked as PHY dependent | PHR length should be marked as "PHY dependent (see Clause 6)" | Resolved by comment 190 | AP | 2010-05-20 | Editorial | No |  |  |  | AP
238 | Srinath Hosur | Texas Instruments | hosur@ti.com | E | 5 | 5.5.3.4 | 10 | 28 | PHR length should be marked as PHY dependent | PHR length should be marked as "PHY dependent (see Clause 6)" | Resolved by comment 190 | AP | 2010-05-20 | Editorial | Yes |  |  |  | AP
239 | Sverre Brubæk | Texas Instruments | s.brubak@ti.com | T | 5 | 5.5.3.4 | 10 | 28 | PHR length should be marked as PHY dependent | PHR length should be marked as "PHY dependent (see Clause 6)" | Resolved by comment 190 | AP | 2010-05-20 | Editorial | Yes |  |  |  |  | AP
240 | Tim Schmidl | Texas Instruments | schmidl@ti.com | E | 5 | 5.5.3.4 | 10 | 28 | PHR length should be marked as PHY dependent | PHR length should be marked as "PHY dependent (see Clause 6)" | Resolved by comment 190 | AP | 2010-05-20 | Editorial | Yes |  |  |  | AP
241 | Monique Brown | M.B. Brown Consulting | monique.brown@ieee.org | T | 5 | Figure 13a | 10 | 30 | The PHR field labeled "frame length/reserved" should say "PHY header" and there should be no lengths specified. | Correct. | Resolved by comment 190 | AP | 2010-05-20 | Editorial | Yes |  |  |  |  | AP
242 | R. T. Moorti | Broadcom Corp | rtm@broadcom.com | T | 5 |  | 10 | 33 | "see clause 6" offers no information about field length and does not match rest of length expression in terms of ranges, variables, and/or constants | Use either a range or a variable to indicate the length of the SHR and PHR | Resolved by comment 190 | AP | 2010-05-20 | Editorial | No |  |  |  |  | AP
243 | Cristina Seibert | Silver Spring Networks | cseibert @ silverspringnet.com | T | 5 | 5.5.4.3 | 10 | 37 | Section on Data Verification needs to be amended to include reference to the 32-bit FCS used in 4g. | Amend sub-clause 5.5.4.3 on Data Verification to include reference to the 32-bit FCS used in 4g. | Accept | A | 2010-05-20 | Editorial | Yes |  |  |  |  | A
244 | Hiroshi Harada | NICT | harada@nict.go.jp | T | 5 | 5.5.4.5a | 10 | 42 | Not necessary descriptions. | Delete the subclause. |  |  |  | Generic PHY | Yes |  |  |  |  | 0
245 | James Gilb | SiBEAM | gilb@ieee.org | T | 5 | 5.5.4.5a | 10 | 43 | At least in the title it is "enhanced robustness", which is at least a defensible position. However, the text still uses the absolute "robustness" without qualification, and the OFDM PHY is not robust. | Line 48, change "very robust performance" to "improved peformance", line 51, change "provides flexible and robust performance under" to be "to enhance performance in", line 53, change "provides robust performance even in" to be "to improve performance in" | Resolve as 244 |  |  | OFDM | Yes |  |  |  |  | 0
246 | Benjamin Rolfe | BCA | ben@blindcreek.com | T | 5 | 5.5.4.5a | 10 | 45 | Unnecessary sub-clause. | Delete subclause. | Resolve as 244 |  |  | Editorial | Yes |  |  |  |  | 0
247 | Ed Callaway | Sensus | ed@sunrisemicro.com | E | 5 | 5.5.4.5a | 10 | 48 | Reflections from moving vehicles are just one source of Doppler spread. | Change to, "(e.g., reflections caused by moving vehicles)." | Accept | A | 2010-05-20 | Editorial | No |  |  |  | A
248 | R. T. Moorti | Broadcom Corp | rtm@broadcom.com | T | 5 |  | 10 | 48 | Statement implies that Doppler spread is defined as "reflections caused by moving vehicles", but Doppler spread is not "reflections" and moving vehicles do not _cause_ reflections. | Clean up language. E.g., "… Doppler spread (signal spread in the frequency domain, sometimes caused by reflections of the signal off moving objects)" | Accept | A | 2010-05-20 | Generic PHY | No |  |  |  |  | A
249 | Monique Brown | M.B. Brown Consulting | monique.brown@ieee.org | E | 5 | 5.5.4.5a | 10 | 49 | Missing ending punctuation. | Change to "vehicles)." | Accept | A | 2010-05-20 | Editorial | Yes |  |  |  | A
250 | Clint Powell | SCE / Powell Wireless Commsulting | cpowell@ieee.org | T | 5 | 5.5.4.5a | 10 | 51 | The use if FEC is not unique to the OFDM PHY | This shouldbe captured as a more general feature for the overall SG amendment | Accept | A | 2010-05-20 | FEC | Yes |  |  |  |  | A
251 | Benjamin Rolfe | BCA | ben@blindcreek.com | E | 5 | 5.5.3.2 | 10 | Fig 13 | PHR size is PHY dependent. | Change "1,2 or 5" to "PHY dependent" | Resolved by comment 190 | AP | 2010-05-20 | Editorial | Yes |  |  |  | AP
252 | Benjamin Rolfe | BCA | ben@blindcreek.com | E | 5 | 5.5.3.2 | 10 | Fig 13a | Seems awkward to have essentially identical diagrams except for the naming of parts of the SHR. There is no practical reason to show details of the SHR in clause 5. The point of these diagrams is to show the overall frame structure including MAC and PHY parts, not specify the SHR (which is done in clause 6) | Instead replace SHR details with simply SHR; | Resolved by comment 190 | AP | 2010-05-20 | Editorial | Yes |  |  |  | AP
253 | Wei Hong | Arch Rock | whong@archrock.com | G | 5 | 5.1a | 13 | 46 | 15.4g should not be limited to "process control" applications. | replace with a more generic term, e.g., large-scale, low-power wireless appliations. | Accept | A | 2010-05-20 | Editorial | Yes |  |  |  |  | A
254 | Jie Shen | SIMIT, CAS | jerryshen08@gmail.com | T | 5 | 5.2a | 14 | 15 | in different PHY, one symbol means different bits, it's not good to use symbols as the unit of data throughout | use bits instead of symbols |  |  |  | CSM | Yes |  |  |  |  | 0 | Device class
255 | Jie Shen | SIMIT, CAS | jerryshen08@gmail.com | T | 5 | 5.2a | 14 | 15 | in different PHY, one symbol means different bits, it's not good to use symbols as the unit of data throughout | use bits instead of symbols |  |  |  | CSM | Yes |  |  |  |  | 0 | Device class
256 | Wei Hong | Arch Rock | whong@archrock.com | T | 5 | 5.2b | 14 | 29 | The real-world need for MPM maybe limited because most SUN networks will involve one PHY. MPM only mitigates interferences between well-behaved SUN while majority of interferences may come from non-well-behaved, non-SUN networks. | Consider removing MPM to avoid the unnecessary complexity and cost. |  |  |  | CSM | No |  |  |  |  | 0 | Reject. The intention of the MPM is to convert all SUN devices to become well-behaved and understanding devices. Interference avoidance among non-SUN networks is out-of-scope of the MPM specification. There will be other subclauses in the standard to respond to the SUN-nonSUN interference issues.
257 | Wei Hong | Arch Rock | whong@archrock.com | T | 5 | 5.2a | 14 |  | Are the throughput bounds of each device class arbitrary or based on real application needs? |  |  |  |  | CSM | No |  |  |  |  | 0 | Device class
258 | Chin-Sean Sum | NICT | sum@nict.go.jp | E | 5 | 5.2b, 6.1a, 7.2.2.4a.2, 7.5.8c |  | 23 | There are two parts in the draft using an almost similar term, the Common Mode Signaling (CSM). The first part is the CSM Index 0 in subclauses 5.2b, 6.1a, 7.2.2.4a.2, 7.5.8c. The second part is the CSM in subclauses 7.3.9a, 7.3.9b, 7.5.8a and 7.5.8b. The two parts are referring to respective CSM specifications. | Change the CSM in the first part to CSM Index 0 (CSM0) in all corresponding subclauses. |  |  |  | Editorial | Yes |  |  |  | 0 |  | Accept in principle. Change the CSM term used in subclauses 5.2b, 6.1a, 7.2.2.4a.2, 7.5.8c to "CSM Index 0".
259 | RADHAKRISHNA CANCHI | KYOCERA | canchi@ieee.org | G | 5 | 5.1a |  | 46-49 | Introduction part (section 5.1a) should focus on specifications instead of informative description. Also the informative mention of electric network in US need not be mentioned since this standard is a global standard. | Reorganize the introduction part to focus on normative specifications. Remove USA specific data on Smartgrid. |  |  |  | Editorial | No |  |  |  |  | 0
260 | RADHAKRISHNA CANCHI | KYOCERA | canchi@ieee.org | T | 5 | 5.1a |  | 46-49 | The draft standard proposes new PHY’s layers that target to meet the goal of achieving long range communications in outdoors by availing the maximum power available for transmissions. Obviously the range seems to be pretty longer than that of Legacy Wireless Personal Area Networks. There is no rational how this draft can be an amendment to the standard on short range “Wireless Personal Area Networks”. SUN with long range of operation can’t be a “personal” area network at all. | Provide a rationale for the amendment for longrange SUN to short range WPAN |  |  |  | Editorial | Yes |  |  |  |  | 0
261 | RADHAKRISHNA CANCHI | KYOCERA | canchi@ieee.org | T | 5 | 5.1a, 6 & 7 |  | 46-49 | SUN area of coverage area, obviously, overlaps with large number personal area networks in the same frequency bands. Draft lacks the information how it can avoid potential interference to large number of WPAN devices that come under larger area (long range) coverage of SUN operating in the same frequency bands. | Address the problem of coexistance with Legacy WPAN and provide the normative text that clarifies the the avoidance of interference to WPAN devices operating in th same frequency channels | Accept in Principle. CA document to be generated by Coexistent group | AP | 2010-05-20 | Coexistence | Yes |  |  |  |  | AP
262 | RADHAKRISHNA CANCHI | KYOCERA | canchi@ieee.org | T | 5 | 5.1a, 6 & 7 |  |  | The transmission at maximum power of SUN devices prohibits the access request of legacy WPAN(802.15) devices using the low power transmissions in personal area range hence interferes with WPAN operations.. | Provide the normative decription that can address and avoid SUN intereference to WPAN devices due to transmissions at maximum power | Accept in Principle. CA document to be generated by Coexistent group |  |  | Coexistence | Yes |  |  |  |  | 0
263 | RADHAKRISHNA CANCHI | KYOCERA | canchi@ieee.org | T | 6 | 6.12b | 5 |  | Channel Description missing for OFDM-PHY | Add Channel Description and bands of Operation | Seek clarification from commenter. |  |  | OFDM | Yes |  |  |  |  | 0
264 | Larry Taylor | DTC (UK) & SSN | larry.taylor@ac.org | T | 6 | 6 | 9 | 1 | Clause 6 requires further clarification on the use of PIB attributes values between communicating devices. For example, an entry in the Mode Switch Parameter Entries is referenced in the Mode Switch PPDU which is required to be consistent between the transmitter and the receiver, but no means is described to ensure this consistency is maintained | Define in all cases how devices coordinate specific PIB attribute values and how they use the PIB attributes that must be coordinated | Larry to provide suggestion by Wednesday. |  |  | Generic PHY | Yes |  |  |  |  | 0
265 | Cristina Seibert | Silver Spring Networks | cseibert @ silverspringnet.com | T | 6 | 6.1 | 11 | 5 | The section on General Requirements in sub-clause 6.1 needs further clarifications, e.g. is a compliant device only required to implement one frequency band and the associated mandatory 'data rate(s)' (modes?) for that band? Are such modes properly identified and for all the PHYs? | Clarify | Defer. Depends on other resolutions. |  |  | Modulation | Yes |  |  |  |  | 0
266 | Emmanuel Monnerie | Landis+Gyr | emmanuel.monnerie@landisgyr.com | T | 6 | 6.1 | 11 | 9 | the FEC is also part of the OFDM PHY and the O-QPSK PHY, not just the MR-FSK | Modif the sentence as follow: "Forward Error Correction (FEC) for the 802.15.4g-compliant device (optional for MR-FSK)" | Delete line of text. | AP | 2010-05-18 | Editorial | YES |  |  |  |  | AP
267 | Matt Boytim | Sensus | Matt.Boytim@sensus.com | G | 6 | 6.1 | 11 | 9 | Isn't this remark also applicable to the OQPSK and OFDM PHY's? |  | Resolved per comment 266. | AP | 2010-05-18 | FEC | No |  |  |  |  | AP
268 | Daniel Popa | Itron Inc. | daniel.popa@itron.com | T | 6 | 6.1 | 11 | 11 | The information on the optional data whitening feature is missing from this paragraph. | Insert "Data whitening for MR-FSK is optional" | Withdrawn. | Z | 2010-05-18 | Scrambling | Yes |  |  |  |  | Z
269 | Jeritt Kent | ADI | Jeritt.Kent @ analog.com | T | 6 | 6.1 | 11 | 12 | The arbitrary set of optional modes in Table 1a and 1b are unnecessary given the Generic PHY | Remove optional modes from Tables 1a and 1b. | Defer. |  |  | Editorial | Yes |  |  |  |  | 0
270 | David Cypher | NIST | david.cypher@nist.gov | T | 6 | 6.1 | 11 | 14 | This sentence is meaningless. Once a new revison of the baseline (required since there are already 3 ammendment) iall references to a ,c, and d will be obsolete. | Delete beginning part of sentence up to comma. Start with "The following …" | Resolved per comment 271. | A | 2010-05-18 | Editorial | [5 empty] | A
271 | James Gilb | SiBEAM | gilb@ieee.org | T | 6 | 6.1 | 11 | 14 | This paragraph was a bad idea when it was introduced in 802.15.4-2006 and it is an even worse idea now. Don't reference all the other standards. | Change "In addition to the PHYs supported in IEEE Std 802.15.4-2006, and IEEE Std 802.15.4a-2007, IEEE Std 802.15.4c-2009, and IEEE Std 802.15.4d-2009, the following PHYs targeting SUN applications have been added:" to be "In order to support SUN applications, the following PHYs are defined:" and list them as a dashed list or put them in a table. Fixing the unholy mess of paragraphs in the various amendments to date will have to wait until the next revision. | Accept. Text as suggested. No dashed list or table will be added. | A | 2010-05-18 | Editorial | Yes |  |  |  |  | A
272 | Kiyoshi Fukui | OKI | fukui535@oki.com | E | 6 | 6.1 | 11 | 14 | 'and' is not necessary. | remove it. |  |  |  | Editorial | No |  |  |  | 0
273 | Monique Brown | M.B. Brown Consulting | monique.brown@ieee.org | E | 6 | 6.1 | 11 | 14 | Get rid of the word "and." | Change to "802.15.4-2006, IEEE Std 802.15.4a-2007" | Accept |  |  | Editorial | Yes |  |  |  | 0
274 | Monique Brown | M.B. Brown Consulting | monique.brown@ieee.org | E | 6 | 6.1 | 11 | 17 | The acronym for MR-FSK is spelled out in both lines 9 and 17. This is not necessary. | In line 17, change the text to the following: "…added: MR-FSK, orthogonal…" |  |  |  | Editorial | Yes |  |  |  | 0
275 | Ruben Salazar | Landis+Gyr | ruben.salazar@landisgyr.com | E | 6 | 6.1 | 11 | 17 | Is OFDM multi-rate multi-regional? | If so please add the same acronym to it or remove it from the other two PHYs. If not, why? |  |  |  | Editorial | NO |  |  |  | 0
276 | James Gilb | SiBEAM | gilb@ieee.org | E | 6 | 6.1 | 11 | 18 | Put the cross references with the PHY list in the previous sentence. | Delete "Details on the MR-FSK, OFDM, and MR-O-QPSK PHYs are given in 6.12a, 6.12b, and 6.12c, respectively." and put ", as defined in 6.12x," at the appropriate locations in the preceding sentence (or better yet, make it a dashed list). |  |  |  | Editorial | Yes |  |  |  | 0
277 | Mark Wilbur | Aclara | mwilbur@aclara.com | T | 6 | 6.1.1 | 11 | 37 | change data rate | 4.8kbps is a better match with existing low data rate PHY's | Accept. See doc. 15-10-0320-03 | A | 2010-05-20 | Data Rate | yes |  |  |  |  | A
278 | R. T. Moorti | Broadcom Corp | rtm@broadcom.com | E | 6 |  | 11 | 37 | Table is hard to digest in its current form | Group different PHY (MHz) / Frequency (MHz) values together so that all the "470" rows are in sequence |  |  |  | Editorial | Yes |  |  |  | 0
279 | Ludwig Winkel | Siemens AG | Ludwig.Winkel@siemens.com | T | 6 | 6 | 11 | 1-27 | It is not a good idea to define multiple PHYs that cannot coexist with each other. They should either be able to coexist, use different band, or there should be only one possible PHY. | - Specify only a single PHY for SUNs. Alternatively, if you want to have multiple PHYs they have to coexist without any MAC enhancements. - remove everything that is related to * coex-beacon * common signalling mode (CSM) * Request to Join (RTJ) | Defer. |  |  | CSM | Yes |  |  |  |  | 0 | Assigned: Ben and Cristina
280 | Michael Bahr | Siemens AG | bahr@siemens.com | T | 6 | 6 | 1900-01-10 | 1-27 | It is not a good idea to define multiple PHYs that cannot coexist with each other. How do you want to ensure that two completely independent SUNs (that are hostile on each other) will agree on PHY modes so that they will not interfere with each other? | Define the 4g PHY in such a way that they can coexist with each other. Remove the procedures and specifications for the multi-PHY-mode management, the common signaling mode, and the coexistence beacon. | Defer. See also comment 279. |  |  | CSM | Yes |  |  |  |  | 0 | Assigned: Ben and Cristina
281 | Michael Bahr | Siemens AG | bahr@siemens.com | T | 6 | 6 | 11 | 1-27 | It is not a good idea to define multiple PHYs that cannot coexist with each other. They should either be able to coexist, use different band, or there should be only one possible PHY. | - Specify only a single PHY for SUNs. Alternatively, if you want to have multiple PHYs they have to coexist without any MAC enhancements. - remove everything that is related to * coex-beacon * common signalling mode (CSM) * Request to Join (RTJ) | Defer. See also comment 279. |  |  | CSM | Yes |  |  |  |  | 0 | Assigned: Ben and Cristina
282 | Gregory B. Gillooly | Aclara | gbgillooly@netscape.net | T | 6 | 6.11 | 11 | 27+ | Table 1: would be nice to have some divide-by-3 bit rates in here e.g. 1200, 4800, 7200, 9600 | Add rows to bit rate table that include some divide-by-3 bit rates | This can be accomplished via the Generic PHY. However, further discussion is required on the Generic PHY. Defer. |  |  | Modulation | Yes |  |  |  |  | 0
283 | Daniel Popa | Itron Inc. | daniel.popa@itron.com | E | 6 | 6.1.1 | 11 | 29 to 54 | It is not clear if the MR-FSK data rates provided in Table 1 represent raw data rates (with FEC overhead included) or effective data rates (without FEC overhead). | Specify that the values for the data rates are raw. Also specify if the data rates provides include or not the FEC overhead. |  |  |  | Modulation | Yes |  |  |  | 0
284 | Daniel Popa | Itron Inc. | daniel.popa@itron.com | E | 6 | 6.1.1 | 11 | 29-54 | The OFDM and MR-O-QPSK defines "effective" data rates (without FEC overhead), while for MR-FSK data rate definition is ambiguous. | For the sake of coherence, unified definition of data rates for all 4g PHYs,i.e., raw/"over-the-air" data rate or effective data rates (without FEC overhead), shall be specified. |  |  |  | Modulation | Yes |  |  |  | 0
285 | Khanh Tuan Le | Texas Instruments, Inc. | k.t.le@ti.com | T | 6 | 6.1.1 | 11 | 37-40 | FCC Part 90 requires at least 4800 bps per 6.25 kHz bandwidth. | Please change to comply with the regulations. | Resolved by commment 277. | A | 2010-05-20 | Channel Page | Yes |  |  |  |  | A
286 | Jeritt Kent | ADI | Jeritt.Kent @ analog.com | T | 6 | 6.1.1 | 11 | 45, 49 | There is no callout for 4-GFSK | Correct symbol rates for the 200kbps bit rates | Change modulation to 4-GFSK for the 200kbps data rates (lines 45 and 49). |  |  | Modulation | No |  |  |  |  | 0
287 | Benjamin Rolfe | BCA | ben@blindcreek.com | T | 6 | 6.1.1 | 11 | Table 1 | Missing some bands. Looks like 400-430 (in 5.4.1)? | Add band to table 1 or remove it from 5.4.1. | Remove from 5.4.1. | A | 2010-05-18 | Modulation | Yes |  |  |  |  | A
288 | Bob Mason | Elster Solutions | robert.t.mason@us.elster.com | T | 6 | 6.1.1 | 11 |  | Too many frequency bands and PHY options are listed in Table 1. Use the Generic PHY to specify all of the PHY modes that have data rates less than or equal to 40 kbps. | Remove all of the PHYs that have data rates lower than 40 kbps from Table 1. | Defer. |  |  | FSK | Yes |  |  |  |  | 0
289 | David Hart | Elster | david.g.hart@us.elster.com | T | 6 | 6.1.1 | 11 |  | Too many frequency bands and PHY options are listed in Table 1. Use the Generic PHY to specify all of the PHY modes that have data rates less than or equal to 40 kbps. | Remove all of the PHYs that have data rates lower than 40 kbps from Table 1. | Resolution same as comment 288. |  |  | Channel Allocation | Yes |  |  |  |  | 0
290 | Jeff McCullough | Elster | jeff.mccullough@us.elster.com | T | 6 | 6.1.1 | 11 |  | Too many frequency bands and PHY options are listed in Table 1. Use the Generic PHY to specify all of the PHY modes that have data rates less than or equal to 40 kbps. | Remove all of the PHYs that have data rates lower than 40 kbps from Table 1. | Resolution same as comment 288. |  |  | Not Clear | Yes |  |  |  |  | 0
291 | Jeffrey King | Elster Solutions | jeff.c.king@us.elster.com | T | 6 | 6.1.1 | 11 |  | Pgs. 11-12. Too many frequency bands and PHY options are listed in Table 1. Use the Generic PHY to specify all of the PHY modes that have data rates less than or equal to 40 kbps. | Remove all of the PHYs that have data rates lower than 40 kbps from Table 1. | Resolution same as comment 288. |  |  | Modulation | Yes |  |  |  |  | 0
292 | Rodney Hemminger | Elster Solutions | rodney.c.hemminger@us.elster.com | T | 6 | 6.1.1 | 11 |  | Too many frequency bands and PHY options are listed in Table 1. Use the Generic PHY to specify all of the PHY modes that have data rates less than or equal to 40 kbps. | Remove all of the PHYs that have data rates lower than 40 kbps from Table 1. | Resolution same as comment 288. |  |  | Modulation | Yes |  |  |  |  | 0
293 | Scott Weikel | Elster Solutions | scott.j.weikel@us.elster.com | T | 6 | 6.1.1 | 11 |  | Too many frequency bands and PHY options are listed in Table 1. Use the Generic PHY to specify all of the PHY modes that have data rates less than or equal to 40 kbps. | Remove all of the PHYs that have data rates lower than 40 kbps from Table 1. | Resolution same as comment 288. |  |  | Modulation | Yes |  |  |  |  | 0
294 | James Gilb | SiBEAM | gilb@ieee.org | T | 6 | 6.1.1 | 12 | 8 | GFSK and FSK are equivalent if the exact filter is not specified. While in a strict sense GFSK is different from band limited FSK, in practice they are exactly the same. | Pick one term, either FSK or GFSK. Specify only the TX mask and eye opening (see 802.15.1 for an example). There is no need to specify the pulse shaping filter. In any event a true Gaussian filter is impossible to build, so any implementation will be an approximation, probably no more than 3 poles and with implementation variation, it is as likely to be Butterworth as Gaussian. | Defer. |  |  | Modulation | Yes |  |  |  |  | 0
295 | Mike Lynch | MJ Lynch & Associates for Silver Spring | MJLynch@mjalllc.com | T | 6 | 6.1.1 | 12 | 9 | The use of 100 kbps rate in-lieu of 150 kbps in the 915 MHz and 2450 MHz bands allows for global harmonization of the MR-FSK PHY. | Replace the 150 kbps rate with 100 kbps in the 915 MHz and 2450 MHz bands. | Defer. |  |  | Data Rate | Yes |  |  |  |  | 0
296 | Chris Calvert | Landis+Gyr | chris.calvert@landisgyr.com | T | 6 | 6.1.1 | 12 | 10 | Table 1 shows three data rates in the 902-928MHz. If only one is mandatory and any other data rate is allowed to be used, why to list two more? What is specific about these two? | Remove speeds that are not mandatory. | Defer. |  |  | Data Rate | YES |  |  |  |  | 0
297 | Ruben Salazar | Landis+Gyr | ruben.salazar@landisgyr.com | T | 6 | 6.1.1 | 12 | 10 | Table 1 shows three data rates in the 902-928MHz. If only one is mandatory and any other data rate is allowed to be used, why to list two more? What is specific about these two? | Remove speeds that are not mandatory. Somebody may believe that they are integral part of the standard while they are not. | Resolution same as comment 296. |  |  | Data Rate | YES |  |  |  |  | 0
298 | Bob Mason | Elster Solutions | robert.t.mason@us.elster.com | T | 6 | 6.1.1 | 12 | 11 | To better utilize the available 400 kHz channel, the modulation for the 200 kbps data rate should be GFSK. | Change "FSK/GFSK" to "GFSK". | Bob and James to provide proposed resolution. |  |  | Modulation | Yes |  |  |  |  | 0
299 | David Hart | Elster | david.g.hart@us.elster.com | T | 6 | 6.1.1 | 12 | 11 | To better utilize the available 400 kHz channel, the modulation for the 200 kbps data rate should be GFSK. | Change "FSK/GFSK" to "GFSK". | Resolution same as comment 298. |  |  | Editorial | Yes |  |  |  |  | 0
300 | Jeff McCullough | Elster | jeff.mccullough@us.elster.com | T | 6 | 6.1.1 | 12 | 11 | To better utilize the available 400 kHz channel, the modulation for the 200 kbps data rate should be GFSK. | Change "FSK/GFSK" to "GFSK". | Resolution same as comment 298. |  |  | Generic PHY | Yes |  |  |  |  | 0
301 | Jeffrey King | Elster Solutions | jeff.c.king@us.elster.com | T | 6 | 6.1.1 | 12 | 11 | To better utilize the available 400 kHz channel, the modulation for the 200 kbps data rate should be GFSK. | Change "FSK/GFSK" to "GFSK". | Resolution same as comment 298. |  |  | Generic PHY | Yes |  |  |  |  | 0
302 | Rodney Hemminger | Elster Solutions | rodney.c.hemminger@us.elster.com | T | 6 | 6.1.1 | 12 | 11 | To better utilize the available 400 kHz channel, the modulation for the 200 kbps data rate should be GFSK. | Change "FSK/GFSK" to "GFSK". | Resolution same as comment 298. |  |  | Modulation | Yes |  |  |  |  | 0
303 | Scott Weikel | Elster Solutions | scott.j.weikel@us.elster.com | T | 6 | 6.1.1 | 12 | 11 | To better utilize the available 400 kHz channel, the modulation for the 200 kbps data rate should be GFSK. | Change "FSK/GFSK" to "GFSK". | Resolution same as comment 298. |  |  | Modulation | Yes |  |  |  |  | 0
304 | Monique Brown | M.B. Brown Consulting | monique.brown@ieee.org | T | 6 | Table 1 | 12 | 17 | Shouldn't the first footnote should appear next to this 950 PHY also? | Add the footnote. | Accept | A | 2010-05-18 | Editorial | Yes |  |  |  |  | A
305 | Monique Brown | M.B. Brown Consulting | monique.brown@ieee.org | T | 6 | Table 1 | 12 | 18 | Should the footnote about FSK and GFSK appear here? |  | Defer. There are other comments on this footnote. |  |  | Editorial | Yes |  |  |  |  | 0
306 | Jeffrey King | Elster Solutions | jeff.c.king@us.elster.com | T | 6 | 6.1.1 | 12 | 27 | Lines 27-29. Change "FSK" to "FSK/GFSK" for both 50 and 100 kbps to be consistent with the 915 MHz band. | Change "FSK" to "FSK/GFSK" | Grouped with 298. |  |  | Generic PHY | Yes |  |  |  |  | 0
307 | Jeritt Kent | ADI | Jeritt.Kent @ analog.com | T | 6 | 6.1.1 | 12 | 30 | The 2450 band is plenty wide to support higher 2-FSK datarates | Add a higher datarate option for 2450 band | Defer. |  |  | Generic PHY | No |  |  |  |  | 0
308 | James Gilb | SiBEAM | gilb@ieee.org | E | 6 | 6.1.1 | 12 | 32 | Instead of "(See 6.12c)" use ", as defined in 6.12c" as that is the editorial convention in IEEE 802 standards. | Check with the IEEE editorial staff to confirm. If so, change all similar occurrences in the table. |  |  |  | Modulation | Yes |  |  |  | 0
309 | Emmanuel Monnerie | Landis+Gyr | emmanuel.monnerie@landisgyr.com | T | 6 | 6.1.1 | 12 | 42 | for the OFDM options, the data rate can be updated | Add the range 50-800kbps for the OFDM data rate in table 1. | Withdrawn. | Z | 2010-05-18 | Modulation | YES |  |  |  |  | Z
310 | Emmanuel Monnerie | Landis+Gyr | emmanuel.monnerie@landisgyr.com | T | 6 | 6.1.1 | 12 | 42 | for the OFDM options, the symbol rate can be updated | The OFDM symbol rate should be 8 1/3 ksymb/sec in table 1. | Withdrawn. | Z | 2010-05-18 | Modulation | YES |  |  |  |  | Z
311 | Jeffrey King | Elster Solutions | jeff.c.king@us.elster.com | T | 6 | 6.1.1 | 12 | 52 | Lines 52-54. "TV White Spaces" does not sufficiently define a frequency band for standard operation. | Remove TV White Spaces band | Resolved per comment 167. |  |  | Channel Allocation | Yes |  |  |  |  | 0
312 | James Gilb | SiBEAM | gilb@ieee.org | T | 6 | 6.1.1 | 12 | 53 | "TV White Spaces" is not a technical term. | Change to a precise definition of what these TV white spaces are. Include regulations, general frequency band, something. | Resolved per comment 167. |  |  | Modulation | Yes |  |  |  |  | 0
313 | Roberto Aiello | Itron | aiello@ieee.org | T | 6 | 6.1.1 | 12 | 53 | No reason to keep TV white space only for OFDM, because it can be useful for other PHYs as welkl. | Insert also MR-FSK and O-QPSK for white space | Accept | A | 2010-05-18 | Modulation | Yes |  |  |  |  | A
314 | Roberto Aiello | Itron | aiello@ieee.org | T | 6 | 6.1.1 | 12 | 53 | This is not sufficient to guarantee introperability, because other parameters like channels and others necessary parameters are not specified. | Specify channels and other necessary parameters in the white space. | Defer. |  |  | Editorial | Yes |  |  |  |  | 0
315 | Monique Brown | M.B. Brown Consulting | monique.brown@ieee.org | T | 6 | Table 1 | 12 | 53 | There is no mention of TV white space in 6.12b. | Either add text to 6.12b or remove this table entry. | Resolved per comment 314. |  |  | Editorial | Yes |  |  |  |  | 0
316 | Bob Mason | Elster Solutions | robert.t.mason@us.elster.com | T | 6 | 6.1.1 | 12 | 27~29 | Change "FSK" to "FSK/GFSK" for both 50 and 100 kbps to be consistent with the 915 MHz band. | Change "FSK" to "FSK/GFSK" | Same as resolution to comment 298. |  |  | Editorial | Yes |  |  |  |  | 0
317 | David Hart | Elster | david.g.hart@us.elster.com | T | 6 | 6.1.1 | 12 | 27~29 | Change "FSK" to "FSK/GFSK" for both 50 and 100 kbps to be consistent with the 915 MHz band. | Change "FSK" to "FSK/GFSK" | Same as resolution to comment 298. |  |  | Editorial | Yes |  |  |  |  | 0
318 | Jeff McCullough | Elster | jeff.mccullough@us.elster.com | T | 6 | 6.1.1 | 12 | 27~29 | Change "FSK" to "FSK/GFSK" for both 50 and 100 kbps to be consistent with the 915 MHz band. | Change "FSK" to "FSK/GFSK" | Same as resolution to comment 298. |  |  | Editorial | Yes |  |  |  |  | 0
319 | Rodney Hemminger | Elster Solutions | rodney.c.hemminger@us.elster.com | T | 6 | 6.1.1 | 12 | 27~29 | Change "FSK" to "FSK/GFSK" for both 50 and 100 kbps to be consistent with the 915 MHz band. | Change "FSK" to "FSK/GFSK" | Same as resolution to comment 298. |  |  | Editorial | Yes |  |  |  |  | 0
320 | Scott Weikel | Elster Solutions | scott.j.weikel@us.elster.com | T | 6 | 6.1.1 | 12 | 27~29 | Change "FSK" to "FSK/GFSK" for both 50 and 100 kbps to be consistent with the 915 MHz band. | Change "FSK" to "FSK/GFSK" | Same as resolution to comment 298. |  |  | Channel Allocation | Yes |  |  |  |  | 0
321 | Roberto Aiello | Itron | aiello@ieee.org | T | 6 | 6.1.1 | 12 | 27-29 | The same argument made for FSK/ GFSK in 902-928 hold for FSK at 2.4GHz as well. | Insert FSK/ GFSK and reference, like in the 900MHz band | Same as resolution to comment 298. |  |  | Channel Page | Yes |  |  |  |  | 0
322 | Khanh Tuan Le | Texas Instruments, Inc. | k.t.le@ti.com | E | 6 | 6.1.1 | 12 | 27-30 | Incorrect use of 'FSK'. | Please change to FSK/GFSK similar to the 915 MHz band. |  |  |  | Channel Page | No |  |  |  | 0
323 | Srinath Hosur | Texas Instruments | hosur@ti.com | E | 6 | 6.1.1 | 12 | 27-30 | Incorrect use of FSK. | Please change to FSK/GFSK similar to the 915 MHz band. |  |  |  | Modulation | Yes |  |  |  | 0
324 | Sverre Brubæk | Texas Instruments | s.brubak@ti.com | T | 6 | 6.1.1 | 12 | 27-30 | FSK - FSK/GFSK | Please change to FSK/GFSK as for the 915 MHz band. | Same as resolution to comment 298. |  |  | Not Clear | Yes |  |  |  |  | 0
325 | Tim Schmidl | Texas Instruments | schmidl@ti.com | E | 6 | 6.1.1 | 12 | 27-30 | FSK - FSK/GFSK | Please change to FSK/GFSK as for the 915 MHz band. |  |  |  | Modulation | Yes |  |  |  | 0
326 | Bob Mason | Elster Solutions | robert.t.mason@us.elster.com | T | 6 | 6.1.1 | 12 | 52~54 | "TV White Spaces" does not sufficiently define a frequency band for standard operation. | Remove TV White Spaces band | Resolved per comment 314. |  |  | Channel Allocation | Yes |  |  |  |  | 0
327 | David Hart | Elster | david.g.hart@us.elster.com | T | 6 | 6.1.1 | 12 | 52~54 | "TV White Spaces" does not sufficiently define a frequency band for standard operation. | Remove TV White Spaces band | Resolved per comment 314. |  |  | Channel Allocation | Yes |  |  |  |  | 0
328 | Jeff McCullough | Elster | jeff.mccullough@us.elster.com | T | 6 | 6.1.1 | 12 | 52~54 | "TV White Spaces" does not sufficiently define a frequency band for standard operation. | Remove TV White Spaces band | Resolved per comment 314. |  |  | Channel Allocation | Yes |  |  |  |  | 0
329 | Rodney Hemminger | Elster Solutions | rodney.c.hemminger@us.elster.com | T | 6 | 6.1.1 | 12 | 52~54 | "TV White Spaces" does not sufficiently define a frequency band for standard operation. | Remove TV White Spaces band | Resolved per comment 314. |  |  | Channel Allocation | Yes |  |  |  |  | 0
330 | Scott Weikel | Elster Solutions | scott.j.weikel@us.elster.com | T | 6 | 6.1.1 | 12 | 52~54 | "TV White Spaces" does not sufficiently define a frequency band for standard operation. | Remove TV White Spaces band | Resolved per comment 314. |  |  | Channel Allocation | Yes |  |  |  |  | 0
331 | Kentaro Sakamoto | Tokyo Gas | k.sakamoto@tokyo-gas.co.jp | T | 6 | 6.1.1 | 12 | 9, 29 | The data rates are related by a power of 2 for all but 2 PHYs at the 915 MHz and 2450 MHz, where 150 kbps instead of 100 kbps is specified. | Change middle rate where specified at 150 kbps to 100 kbps. | Defer. |  |  | Data Rate | Yes |  |  |  |  | 0
332 | Clint Powell | SCE / Powell Wireless Commsulting | cpowell@ieee.org | T | 6 | 6.1.1 | 13 | 4 | 20dB is pretty relaxed for ACPR | Increase to 30dB or 40dB | The parameter should not be given in a table footnote. Make sure this information is available elsewhere. Defer. |  |  | Channel allocation | No |  |  |  |  | 0
333 | Jeffrey King | Elster Solutions | jeff.c.king@us.elster.com | T | 6 | 6.1.1 | 13 | 4 | Lines 4-5. The specification for how the "20 dB adjacent channel attenuation" is measured needs to be added. | In a FSK modulation subclause, add: Any emission must be attenuated below the power (P) of the highest emission contained within the authorized bandwidth as follows: On any frequency removed from the center of the authorized bandwidth by a displacement frequency (fd in KHz) of more than 100 KHz: 20dB. The measurement bandwidth shall be 3x the channel bandwidth, i.e. 600KHz for the 200 kHz channel. | Resolution same as comment 360. |  |  | Channel allocation | Yes |  |  |  |  | 0
334 | Roberto Aiello | Itron | aiello@ieee.org | T | 6 | 6.1.1. | 13 | 4 | 20dB is not sufficient for adjacent channel. ADI and TI presentations show that 40dB is easily achievable with both FSK and GFSK modulations | replace 20dB with 40dB | See also comment 332. Defer. |  |  | Channel allocation | Yes |  |  |  |  | 0
335 | Rouse John | Coronis | john.rouse@coronis.com | T | 6 | 6,1,1 | 13 | 4 | Is 20 dB of adjacent channel protection really sufficient ? | Explain this value. Where does those 20dB come from ? | See also comment 332. Defer. |  |  | Channel allocation | No |  |  |  |  | 0
336 | Schwoerer Jean | France Telecom | jean.schwoerer@orange-ftgroup.com | T | 6 | 6,1,1 | 13 | 4 | Is 20 dB of adjacent channel protection really sufficient ? | Explain this value. Where does those 20dB come from ? | See also comment 332. Defer. |  |  | Channel allocation | No |  |  |  |  | 0
337 | Mark Wilbur | Aclara | mwilbur@aclara.com | T | 6 | 6.1.1 | 13 | 5 | Change ACPR | 50db ACPR will allow for better coexistance | See also comment 332. Defer. |  |  | Channel allocation | yes |  |  |  |  | 0
338 | Benjamin Rolfe | BCA | ben@blindcreek.com | E | 6 | 6.1.1 | 13 | 11 | Text does not belong in 6.1 as it applies to the MR-FSK PHY. | Move to 6.12a |  |  |  | Editorial | Yes |  |  |  | 0
339 | Monique Brown | M.B. Brown Consulting | monique.brown@ieee.org | T | 6 | 6.1.1 | 13 | 11 | Get rid of the terms "mandatory" and "optional" throughout the data rate text. Instead, use the word "shall" to indicate a mandatory feature and "may" to indicate an optional feature. Also, the column headings in tables 1a and 1b currently say "data rate" but these are really PHY modes. | Change the sentence as follows: "channel parameters for the 450 MHz,..." Add the following line of text: "The frequency bands shown in Table 1a shall support PHY mode #1 and may also support PHY mode #2 and/or PHY mode #3." Change line 13 to read: "parameters for the 950 MHz..." Add the following line of text : "The frequency bands shown in Table 1b shall support PHY mode #1 and PHY mode #2 and may also support PHY mode #3." Change the column in tables 1a and 1b to read "PHY mode #1," "PHY mode #2," and "PHY mode #3." | Accept in Principle. Agree to use "shall" and "may" in place of mandatory and optional. Defer discussion on the names of the column headings. |  |  | Channel Page | Yes |  |  |  |  | 0
340 | Tim Godfrey | EPRI | tim.godfrey@ieee.org | T | 6 | 6.1.1 | 13 | 11 | Mandatory and Optional features must be specified in the PICS (Annex D). This draft does not include text for updating Annex D. (There are many other instances of mandatory and optional in the text that need to be in the PICS. The page and line number referenced are the first instance) | Develop updates for the PICS in Annex D to describe new functions and features introduced in this amendment. Specify the Mandatory and Optional status of each feature and specify any dependencies. | Accept. Cristina to write the PICs. | A | 2010-05-18 | Editorial | Yes |  |  |  |  | A
341 | Jeffrey King | Elster Solutions | jeff.c.king@us.elster.com | E | 6 | 6.1.1 | 13 | 12 | Lines 12-13. In Table 1a, delete frequency bands "450-470 MHz" and "896-901 MHz, 901-902 MHz, 928-960 MHz, 1427-1518 MHz" that are used to support data rates that are lower than 40 kbps. | Change as commented |  |  |  | Channel Allocation | Yes |  |  |  | 0
342 | Matt Boytim | Sensus | Matt.Boytim@sensus.com | E | 6 | 6.1 | 13 | 12 | Most bands list only the starting frequency. | Change "… 896/901 MHz, 901/902 MHz, 915 MHz, 928/960 MHz, 1427/1518 MHz, and 2450 MHZ bands" to "… 896 MHz, 901 MHz, 915 MHz, 928 MHz, 1427 MHz, and 2450 MHz bands". |  |  |  | Editorial | No |  |  |  | 0
343 | Monique Brown | M.B. Brown Consulting | monique.brown@ieee.org | E | 6 | Table 1a | 13 | 17 | Tables 1a and 1b, the accompanying intro text, and the generic PHY mechanism text apply to the MR-FSK PHY and belong in 6.12a. | Move the tables and text somewhere more appropriate (either into an existing subclause or create a new one). |  |  |  | Editorial | Yes |  |  |  | 0
344 | Dietmar Eggert | Atmel | dietmar.eggert@atmel.com | T | 6 | 6.1.1 | 13 | 22 | Data rates of the 450-470 MHz frequency band violate the PAR (at least 40 kbit/s). | Adopt data rates or delete this frequency band. | Withdrawn. | Z | 2010-05-18 | Channel Allocation | yes |  |  |  |  | Z
345 | Mark Wilbur | Aclara | mwilbur@aclara.com | T | 6 | 6.1.1 | 13 | 22 | Change Data Rate | 4.8kbps is a better match with existing low data rate PHY's | Resolved by commment 277. | A | 2010-05-20 | Data Rate | yes |  |  |  |  | A
346 | Kentaro Sakamoto | Tokyo Gas | k.sakamoto@tokyo-gas.co.jp | T | 6 | Table 1a | 13 | 22 | The modes in the various dedicated use bands are not consistent. The 450-470 MHz has a mandatory rate of 5 kbps with optional rates of 10 and 20 kbps while the others have a mandatory rate of 10 kbps and optional rates of 20 and 40 kbps. Also, for PAR compliance, support for at least 40 kbps required. | Make the modes consistent and PAR compliant all across the dedicate use bands. | Defer. |  |  | Data Rate | Yes |  |  |  |  | 0
347 | Mark Wilbur | Aclara | mwilbur@aclara.com | T | 6 | 6.11 | 13 | 25 | Change Mod Index | Mod Index of 1.0 improve mandatory data rate performance | Resolved by commment 277. | A | 2010-05-20 | Modulation | yes |  |  |  |  | A
348 | Matt Boytim | Sensus | Matt.Boytim@sensus.com | T | 6 | 6.1.1 | 13 | 26 | 25kHz and 50kHz channels are formed by aggregating 12.5kHz channels. The specified channel spcacing will not allow all possible 25kHz and 50kHz channels to be represented with Equation 1 (page 23). | Change Channel Spacing to 12.5kHz for 450MHz band Optional modes #1 & #2 in Table 1a. | Defer. Matt, Mark and Khanh to provide suggested resolution by Tues. PM1. |  |  | Channelization | Yes |  |  |  |  | 0
349 | Ruben Salazar | Landis+Gyr | ruben.salazar@landisgyr.com | E | 6 | 6.1.1 | 13 | 32 | Column titles for this table 1a and 1b use mandatory and optional Data Rates. It should refer to Mandatory and Optional MODES | Replace "data rates" by "modes" in column headers |  |  |  | Editorial | NO |  |  |  | 0
350 | Khanh Tuan Le | Texas Instruments, Inc. | k.t.le@ti.com | T | 6 | 6.1.1 | 13 | 33 | Footnote indicating bundling of channels is not applicable in China. | Please remove indication of channel bundling. | Accept | A | 2010-05-18 | Channel Page | Yes |  |  |  |  | A
351 | Dietmar Eggert | Atmel | dietmar.eggert@atmel.com | E | 6 | 6.1.1 | 13 | 9 - 14 | Text is not explicitly referring to the MR-FSK PHY. | add MR-FSK PHY to text. |  |  |  | Channel Page | yes |  |  |  | 0
352 | Bob Mason | Elster Solutions | robert.t.mason@us.elster.com | E | 6 | 6.1.1 | 13 | 12~13 | In Table 1a, delete frequency bands "450-470 MHz" and "896-901 MHz, 901-902 MHz, 928-960 MHz, 1427-1518 MHz" that are used to support data rates that are lower than 40 kbps. | Change as commented |  |  |  | Channel Allocation | Yes |  |  |  | 0
353 | David Hart | Elster | david.g.hart@us.elster.com | E | 6 | 6.1.1 | 13 | 12~13 | In Table 1a, delete frequency bands "450-470 MHz" and "896-901 MHz, 901-902 MHz, 928-960 MHz, 1427-1518 MHz" that are used to support data rates that are lower than 40 kbps. | Change as commented |  |  |  | Channel Allocation | Yes |  |  |  | 0
354 | Jeff McCullough | Elster | jeff.mccullough@us.elster.com | E | 6 | 6.1.1 | 13 | 12~13 | In Table 1a, delete frequency bands "450-470 MHz" and "896-901 MHz, 901-902 MHz, 928-960 MHz, 1427-1518 MHz" that are used to support data rates that are lower than 40 kbps. | Change as commented |  |  |  | Channel Allocation | Yes |  |  |  | 0
355 | Rodney Hemminger | Elster Solutions | rodney.c.hemminger@us.elster.com | E | 6 | 6.1.1 | 13 | 12~13 | In Table 1a, delete frequency bands "450-470 MHz" and "896-901 MHz, 901-902 MHz, 928-960 MHz, 1427-1518 MHz" that are used to support data rates that are lower than 40 kbps. | Change as commented |  |  |  | Channel Allocation | Yes |  |  |  | 0
356 | Scott Weikel | Elster Solutions | scott.j.weikel@us.elster.com | E | 6 | 6.1.1 | 13 | 12~13 | In Table 1a, delete frequency bands "450-470 MHz" and "896-901 MHz, 901-902 MHz, 928-960 MHz, 1427-1518 MHz" that are used to support data rates that are lower than 40 kbps. | Change as commented |  |  |  | Channel Allocation | Yes |  |  |  | 0
357 | Gregory B. Gillooly | Aclara | gbgillooly@netscape.net | T | 6 | 6.11 | 13 | 17+ | Table 1: would be nice to have some divide-by-3 bit rates in here e.g. 1200, 4800, 7200, 9600 | Add rows to bit rate table that include some divide-by-3 bit rates | Resolution same as comment 282. |  |  | Modulation | Yes |  |  |  |  | 0
358 | Khanh Tuan Le | Texas Instruments, Inc. | k.t.le@ti.com | T | 6 | 6.1.1 | 13 | 22-25 | Data rate and channel spacing definitions don't seem to satisfy the FCC requirement stating "a minimum data rate of 4800 bits per second per 6.25 kHz of channel bandwidth." 50 kHz channel spacing also seems to be outside the allowed range (?). | Please change the data rates and channel spacings to comply with the FCC rules. The FCC Emission Mask definition for each data rate should also be stated. | Resolved by commment 277. | A | 2010-05-20 | Channel Page | Yes |  |  |  |  | A
359 | Tim Schmidl | Texas Instruments | schmidl@ti.com | T | 6 | 6.1.1 | 13 | 22-25 | Data rate and channel spacing definitions don't seem to satisfy the FCC requirement stating "a minimum data rate of 4800 bits per second per 6.25 kHz of channel bandwidth." | Please change the data rates and channel spacings to comply with the FCC rules. The Emission Mask definition (by FCC) for each option should also be stated. | Resolved by commment 277. | A | 2010-05-20 | Modulation | Yes |  |  |  |  | A
360 | Bob Mason | Elster Solutions | robert.t.mason@us.elster.com | T | 6 | 6.1.1 | 13 | 4~5 | The specification for how the "20 dB adjacent channel attenuation" is measured needs to be added. | In a FSK modulation subclause, add: Any emission must be attenuated below the power (P) of the highest emission contained within the authorized bandwidth as follows: On any frequency removed from the center of the authorized bandwidth by a displacement frequency (fd in KHz) of more than 100 KHz: 20dB. The measurement bandwidth shall be 10 kHz and a sufficient number of sweeps must be accumulated to ensure that the power (P) and the power at the displacement frequency (fd) are both measured accurately. | Defer. |  |  | Channel Allocation | Yes |  |  |  |  | 0
361 | David Hart | Elster | david.g.hart@us.elster.com | T | 6 | 6.1.1 | 13 | 4~5 | The specification for how the "20 dB adjacent channel attenuation" is measured needs to be added. | In a FSK modulation subclause, add: Any emission must be attenuated below the power (P) of the highest emission contained within the authorized bandwidth as follows: On any frequency removed from the center of the authorized bandwidth by a displacement frequency (fd in KHz) of more than 100 KHz: 20dB. The measurement bandwidth shall be 3x the channel bandwidth, i.e. 600KHz for the 200 kHz channel. | Resolution same as comment 360. |  |  | Channel Allocation | Yes |  |  |  |  | 0
362 | Jeff McCullough | Elster | jeff.mccullough@us.elster.com | T | 6 | 6.1.1 | 13 | 4~5 | The specification for how the "20 dB adjacent channel attenuation" is measured needs to be added. | In a FSK modulation subclause, add: Any emission must be attenuated below the power (P) of the highest emission contained within the authorized bandwidth as follows: On any frequency removed from the center of the authorized bandwidth by a displacement frequency (fd in KHz) of more than 100 KHz: 20dB. The measurement bandwidth shall be 3x the channel bandwidth, i.e. 600KHz for the 200 kHz channel. | Resolution same as comment 360. |  |  | Channel Allocation | Yes |  |  |  |  | 0
363 | Rodney Hemminger | Elster Solutions | rodney.c.hemminger@us.elster.com | T | 6 | 6.1.1 | 13 | 4~5 | The specification for how the "20 dB adjacent channel attenuation" is measured needs to be added. | In a FSK modulation subclause, add: Any emission must be attenuated below the power (P) of the highest emission contained within the authorized bandwidth as follows: On any frequency removed from the center of the authorized bandwidth by a displacement frequency (fd in KHz) of more than 100 KHz: 20dB. The measurement bandwidth shall be 3x the channel bandwidth, i.e. 600KHz for the 200 kHz channel. | Resolution same as comment 360. |  |  | Channel Allocation | Yes |  |  |  |  | 0
364 | Scott Weikel | Elster Solutions | scott.j.weikel@us.elster.com | T | 6 | 6.1.1 | 13 | 4~5 | The specification for how the "20 dB adjacent channel attenuation" is measured needs to be added. | In a FSK modulation subclause, add: Any emission must be attenuated below the power (P) of the highest emission contained within the authorized bandwidth as follows: On any frequency removed from the center of the authorized bandwidth by a displacement frequency (fd in KHz) of more than 100 KHz: 20dB. The measurement bandwidth shall be 3x the channel bandwidth, i.e. 600KHz for the 200 kHz channel. | Resolution same as comment 360. |  |  | Channel Allocation | Yes |  |  |  |  | 0
365 | Benjamin Rolfe | BCA | ben@blindcreek.com | E | 6 | 6.1.1 | 13 | Table 1a | Modulation parameters for a specific PHY belong in the clause for that PHY. Move this to the appropriate sub-clause. 6.1 applies to all 15.4 PHYs. | Move content to 6.12a. |  |  |  | Generic PHY | Yes |  |  |  | 0
366 | Bob Mason | Elster Solutions | robert.t.mason@us.elster.com | T | 6 | 6.1.1 | 13 |  | There are too many different PHY options in Table 1a. Use the Generic PHY mechanism to specify all of the PHYs that have data rates lower than 40 kbps. | Remove all of the PHYs that have data rates lower than 40 kbps from Table 1a. | Resolution same as comment 288. |  |  | Modulation | Yes |  |  |  |  | 0
367 | Daniel Popa | Itron Inc. | daniel.popa@itron.com | E | 6 | 6.1.1 | 13 |  | In Table 1a and 1b, data rate definition is ambiguous (not clear if it is raw data rate or effective data rate). | Specify that the values for the data rates are raw. Also specify if the data rates provides include or not the FEC overhead. |  |  |  | Modulation | Yes |  |  |  | 0
368 | David Hart | Elster | david.g.hart@us.elster.com | T | 6 | 6.1.1 | 13 |  | There are too many different PHY options in Table 1a. Use the Generic PHY mechanism to specify all of the PHYs that have data rates lower than 40 kbps. | Remove all of the PHYs that have data rates lower than 40 kbps from Table 1a. | Resolution same as comment 288. |  |  | Modulation | Yes |  |  |  |  | 0
369 | Dietmar Eggert | Atmel | dietmar.eggert@atmel.com | T | 6 | 6.1.1 | 13 |  | Is support of all frequency bands given in Table 1a required in order to be compliant to the MR-FSK PHY? | Allow partial support of sub-bands (i.e. at least one). Mandatory support for the extremely narrow band rates (e.g. 12.5 kHz channel spacing) seems to be extremely challenging. | Resolution same as comment 265. |  |  | FH | yes |  |  |  |  | 0
370 | Jeff McCullough | Elster | jeff.mccullough@us.elster.com | T | 6 | 6.1.1 | 13 |  | There are too many different PHY options in Table 1a. Use the Generic PHY mechanism to specify all of the PHYs that have data rates lower than 40 kbps. | Remove all of the PHYs that have data rates lower than 40 kbps from Table 1a. | Resolution same as comment 288. |  |  | Modulation | Yes |  |  |  |  | 0
371 | Jeffrey King | Elster Solutions | jeff.c.king@us.elster.com | T | 6 | 6.1.1 | 13 |  | Pgs. 13-14. There are too many different PHY options in Table 1a. Use the Generic PHY mechanism to specify all of the PHYs that have data rates lower than 40 kbps. | Remove all of the PHYs that have data rates lower than 40 kbps from Table 1a. | Resolution same as comment 288. |  |  | Channel Page | Yes |  |  |  |  | 0
372 | Michael Schmidt | Atmel | michael.schmidt@atmel.com | T | 6 | 6.1. | 13 |  | For 2-valued FSK, modulation index is either 1.0 or 0.5. Is there a particular reason for this choice? | Explain. | Defer |  |  | Modulation | no |  |  |  |  | 0
373 | Rodney Hemminger | Elster Solutions | rodney.c.hemminger@us.elster.com | T | 6 | 6.1.1 | 13 |  | There are too many different PHY options in Table 1a. Use the Generic PHY mechanism to specify all of the PHYs that have data rates lower than 40 kbps. | Remove all of the PHYs that have data rates lower than 40 kbps from Table 1a. | Resolution same as comment 288. |  |  | Channel Page | Yes |  |  |  |  | 0
374 | Scott Weikel | Elster Solutions | scott.j.weikel@us.elster.com | T | 6 | 6.1.1 | 13 |  | There are too many different PHY options in Table 1a. Use the Generic PHY mechanism to specify all of the PHYs that have data rates lower than 40 kbps. | Remove all of the PHYs that have data rates lower than 40 kbps from Table 1a. | Resolution same as comment 288. |  |  | Channel Allocation | Yes |  |  |  |  | 0
375 | Didier Sagan | Zarlink | didier.sagan@zarlink.com | T | 6 | 6.1.1 | 14 | 6 | As stated, operation in the European 863-870 MHz does not meet regulation on multiple grounds: 1- assuming >25mW ERP is necessary for SUN, only band g3 (869.4 - 869.650 MHz) is usable if <10% duty cycle or LBT, but 400kHz channel spacing option is incompabible and channel alignment as defined in 6.1.2.5a.1not compatible. 2- if <25mW is fine (questionable for SUN) then LBT or 0.1% duty cycle must be met, but no mechanism are defined in the document to ensure it is the case. | Define a lot better how the 863-870 MHz band is to be used and make sure all mechanisms to meet regulation are in place | Reject. The assumption of a specific power is an implemention issue has no relevance to 4g standard. Eropean product compilance is governed by harmonized standard EN300-220. |  |  | FSK | Yes |  |  |  |  | 0
376 | Chris Calvert | Landis+Gyr | chris.calvert@landisgyr.com | T | 6 | 6.1.1 | 14 | 13 | A mandatory rate of 50kbp/s for the band 902-928 is not a preferred choice (cf document #187 rev 1) | Add a co-alternate mandatory mode of 38.4kbps in the band 902-928 | Defer. |  |  | Data Rate | YES |  |  |  |  | 0
377 | Didier Sagan | Zarlink | didier.sagan@zarlink.com | T | 6 | 6.1.1 | 14 | 13 | Channel spacing of 200/400 kHz implies the use of FHSS to be able to transmit more than -1.25dBm EIRP. This is nowhere specified | Should clearly specify it is FHSS if the case, or operation under FCC Part 15.249 if not. | Reject. The FCC requirements is documented in Annex G. | R | 2010-05-18 | Channel Page | No |  |  |  |  | R
378 | Emmanuel Monnerie | Landis+Gyr | emmanuel.monnerie@landisgyr.com | T | 6 | 6.1.1 | 14 | 13 | A mandatory rate of 50kbp/s for the band 902-928 is not a preferred choice (cf document #187 rev 1) | Add a co-alternate mandatory mode of 38.4kbps in the band 902-928 | Same as resolution to comment 376. |  |  | Data Rate | YES |  |  |  |  | 0
379 | Jeffrey King | Elster Solutions | jeff.c.king@us.elster.com | T | 6 | 6.1.1 | 14 | 13 | Lines 13-14. Change "FSK/GFSK" to "GFSK" for 200 kbps data rate. | See comment | Same as resolution to comment 298. |  |  | Modulation | Yes |  |  |  |  | 0
380 | Kentaro Sakamoto | Tokyo Gas | k.sakamoto@tokyo-gas.co.jp | T | 6 | 6.1.1 | 14 | 13 | The data rates are related by a power of 2 for all but 2 PHYs at the 915 MHz and 2450 MHz, where 150 kbps instead of 100 kbps is specified. | Change middle rate where specified at 150 kbps to 100 kbps. | Defer. |  |  | Data Rate | Yes |  |  |  |  | 0
381 | Kentaro Sakamoto | Tokyo Gas | k.sakamoto@tokyo-gas.co.jp | T | 6 | 6.1.1 | 14 | 13 | Consistent with Table 1b, both 50 kbps and the newly added 100 kbps mode replacing the 150 kbps mode should be made mandatory. | In Table 1a, make the modes 50 kbps and 100 kbps, including where the latter is newly added to replace 150 kbps, mandatory. | Defer. |  |  | Data Rate | Yes |  |  |  |  | 0
382 | Mike Lynch | MJ Lynch & Associates for Silver Spring | MJLynch@mjalllc.com | T | 6 | 6.1.1 | 14 | 13 | The use of 100 kbps rate in-lieu of 150 kbps in the 915 MHz and 2450 MHz bands allows for global harmonization of the MR-FSK PHY. | Replace the 150 kbps rate with 100 kbps in the 915 MHz and 2450 MHz bands. | Defer. |  |  | Data Rate | Yes |  |  |  |  | 0
383 | Nicholas West | Landis+Gyr | Nick.West@landisgyr.com | T | 6 | 6.1.1 | 14 | 13 | The mandatory data rate of 50 kbps does not consider the 4g TG PAR scope of "Existing and planned (SUN) Network installations…" (section 8.1 c) and the 'Technical Feasibility' included in the '5 Criteria' The 50 kbps data rate would require a hardware change to most fielded and currently deploying meter endpoints and infrastructure. Utilities and their customers, using existing infrastructure and endpoints, will be negatively impacted as those networks will not be compatible with the mandatory data rate. | A data rate of 51.2 kbps would accommodate a much larger share of currently deployed and deploying AMI meters. Utilities, end users and the industry would benefit from the maximum possible immediate compliance to the standard with no hardware changes. | Defer. |  |  | Data Rate | Yes |  |  |  |  | 0
384 | Cristina Seibert | Silver Spring Networks | cseibert @ silverspringnet.com | T | 6 | Table1a | 14 | 14 | The 2.4 GHz band should be listed separately from the 902 MHz band. There were no comments or comment resolutions to change the parameters in this band. They should be changed back to the values shown in document 14. Note Table 1 shows the correct parameters. | Create separate row for the 2.4 GHz specification with the parameters from document 14. | Accept in Principle. Refer to doc. 15-10-0014-00. | AP | 2010-05-18 | Channel Allocation | Yes |  |  |  |  | AP
385 | Cristina Seibert | Silver Spring Networks | cseibert @ silverspringnet.com | T | 6 | Table1a | 14 | 14 | Modulation footnote * applies only to GFSK modulation. While this may be an obvious statement, line 48 on page 22 differentiates FSK from GFSK through the specification of a BT value so it appears more rigurous text is needed. | Clarify footnote to say "In the case of GFSK, BT=0.5" | Accept. Editors will make the cahnge as suggested. | A | 2010-05-18 | Modulation | Yes |  |  |  |  | A
386 | Hartman van Wyk | Itron | hartman.vanwyk@itron.com | T | 6 | 6.1.1 | 14 | 16 | Modulation index for optional data rates has been specified as 0.5 which will decrease the sensitivity and link margin | Change modulation index to 1 | Defer. |  |  | Channel Page | Yes |  |  |  |  | 0
387 | Khanh Tuan Le | Texas Instruments, Inc. | k.t.le@ti.com | T | 6 | 6.1.1 | 14 | 24 | Up to 100 kHz channel spacing is defined for FCC Part_nn. | Please confirm that this complies with the FCC rules. | Resolved as indicated in comment 388. | A | 2010-05-18 | Channel Page | Yes |  |  |  |  | A
388 | Matt Boytim | Sensus | Matt.Boytim@sensus.com | T | 6 | 6.1.1 | 14 | 24 | 50kHz and 100kHz channels are formed by aggregating 25kHz channels. The specified channel spcacing will not allow all possible 50kHz and 100kHz channels to be represented with Equation 1 (page 23). | Change Channel Spacing to 25kHz for 896MHz, 901Mhz, 928MHz, and 1427MHz bands Optional modes #1 & #2 in Table 1a. | Accept | A | 2010-05-18 | Channelization | Yes |  |  |  |  | A
389 | Hartman van Wyk | Itron | hartman.vanwyk@itron.com | T | 6 | 6.1.1 | 14 | 33 | FSK and GFSK may be used equivalently. Both modulation schemes shall provide spectral limiting methods to achieve 20 dB adjacent channel attenuation and to meet regulatory requirements is not sufficient for proper adjacent channel rejection | Change value to 40 dB | Same as the resolution in comment 332. |  |  | Modulation | Yes |  |  |  |  | 0
390 | Henk de Ruijter | Silicon Labs | hendricus.deruijter@silabs.com | T | 6 | 6.1.1 | 14 | 33 | The bandwidth in which the adjacent channel power is measured and the measurement methode are not specified. | Specify 200kHz resolution bandwidth for desired channel and for the adjacent channel. The adjacent channel attenuation is the power difference in dB between the desired power and the power in any of the adjacent channels. | Same as the resolution in comment 360. |  |  | FSK | YES |  |  |  |  | 0
391 | Henk de Ruijter | Silicon Labs | hendricus.deruijter@silabs.com | T | 6 | 6.1.1 | 14 | 33 | 20 dB of adjacent channel attenuation is not sufficient. Typically the adjacent channel selectivity is better than 25 dB. With this spec the effective adjacent channel selectivity will be reduced to about 10dB. | Increase the adjacent channel attenuation to 36dB. | Same as the resolution in comment 332. |  |  | Channel Allocation | YES |  |  |  |  | 0
392 | Roberto Aiello | Itron | aiello@ieee.org | T | 6 | 6.1.1 | 14 | 33 | 20dB is not sufficient for adjacent channel. ADI and TI presentations show that 40dB is easily achievable with both FSK and GFSK modulations | replace 20dB with 40dB | Same as the resolution in comment 332. |  |  | Channel Allocation | Yes |  |  |  |  | 0
393 | James Gilb | SiBEAM | gilb@ieee.org | T | 6 | 6.1.1 | 14 | 50 | The footnotes, "Channel separation of 200 kHz is used." and "Channel spacing shows bundling of 200 kHz channels." is contradictory because both apply to the same row. | Clarify what the footnotes mean. Since they both apply to the same row, make it one footnote. | Accept | A | 2010-05-18 | Channel Page | Yes |  |  |  |  | A
394 | Rouse John | Coronis | john.rouse@coronis.com | T | 6 | 6,1,1 - table 1a | 14 | 13 - 18 | No FH-SS is provided on this band. Does this mean that the FSK/GFSK PHY is designed to be operated under FCC part 15,249 ? | Add FH or explain how the FSK/GFSK PHY can be operated under FCC part 15,247 | Resolution is the same as comment 377. | R | 2010-05-18 | FH | yes |  |  |  |  | R
395 | Schwoerer Jean | France Telecom | jean.schwoerer@orange-ftgroup.com | T | 6 | 6,1,1 - table 1a | 14 | 13 - 18 | No FH-SS is provided on this band. Does this mean that the FSK/GFSK PHY is designed to be operated under FCC part 15,249 ? | Add FH or explain how the FSK/GFSK PHY can be operated under FCC part 15,247 | Resolution is the same as comment 377. | R | 2010-05-18 | FH | yes |  |  |  |  | R
396 | Bob Mason | Elster Solutions | robert.t.mason@us.elster.com | T | 6 | 6.1.1 | 14 | 13~14 | Change "FSK/GFSK" to "GFSK" for 200 kbps data rate. | See comment | Same as the resolution in comment 298. |  |  | Not Clear | Yes |  |  |  |  | 0
397 | David Hart | Elster | david.g.hart@us.elster.com | T | 6 | 6.1.1 | 14 | 13~14 | Change "FSK/GFSK" to "GFSK" for 200 kbps data rate. | See comment | Same as the resolution in comment 298. |  |  | Editorial | Yes |  |  |  |  | 0
398 | Jeff McCullough | Elster | jeff.mccullough@us.elster.com | T | 6 | 6.1.1 | 14 | 13~14 | Change "FSK/GFSK" to "GFSK" for 200 kbps data rate. | See comment | Same as the resolution in comment 298. |  |  | Editorial | Yes |  |  |  |  | 0
399 | Rodney Hemminger | Elster Solutions | rodney.c.hemminger@us.elster.com | T | 6 | 6.1.1 | 14 | 13~14 | Change "FSK/GFSK" to "GFSK" for 200 kbps data rate. | See comment | Same as the resolution in comment 298. |  |  | Modulation | Yes |  |  |  |  | 0
400 | Scott Weikel | Elster Solutions | scott.j.weikel@us.elster.com | T | 6 | 6.1.1 | 14 | 13~14 | Change "FSK/GFSK" to "GFSK" for 200 kbps data rate. | See comment | Same as the resolution in comment 298. |  |  | Modulation | Yes |  |  |  |  | 0
401 | Jeritt Kent | ADI | Jeritt.Kent @ analog.com | T | 6 | Table 1a | 14 | 16 and others | A modulation index of h=0.5 is used in the majority of modes shown in Table 1a. It offers advantages, including allowing for coherent demodulation. | Change modulation index of 1 to 0.5 throughout Table 1a | Defer. |  |  | Modulation | Yes |  |  |  |  | 0
402 | Daniel Popa | Itron Inc. | daniel.popa@itron.com | T | 6 | 6.1.1 | 14 | 17 to 19 | The channel spacing for the mandatory data rate (50 kbps) in 915 MHz and 2.4 GHz bands should not be restricted to only 200 kHz. Switching from the MR-FSK mandatory 50 kbps / 200 kHz channel spacing to MR-FSK 150 ,200 kbps / 400 kHz, as well as when switching from the MR-FSK 50 kpbs / 200 kHz to MR-O-QPSK or OFDM adds useless design burden and might increase the power consumption. | Allow a dual channel (200/400 kHz) spacing for mandatory mode of MR-FSK PHY and so add the 400 kHz channel spacing as mandatory channel spacing for 50 kbps. | Defer. |  |  | Channelization | Yes |  |  |  |  | 0
403 | James Gilb | SiBEAM | gilb@ieee.org | T | 6 | 6.1.1 | 14 | 31, 49 | The footnote "BT = 0.5" repeats normative information specified elsewhere in the draft and therefore is evil. | Delete the footnotes "BT = 0.5" | Accept in Principle. Will define the BT in clause 6.12a.1 and delete the footnotes. | AP | 2010-05-18 | Generic PHY | Yes |  |  |  |  | AP
404 | Khanh Tuan Le | Texas Instruments, Inc. | k.t.le@ti.com | T | 6 | 6.1.1 | 14 | 33-34 | "Both modulation schemes shall provide spectral limiting methods to achieve 20 dB adjacent channel attenuation and to meet regulatory requirements." How will the adjacent channel power (ACP) be measured? | The Adjacent Channel Power measurement method must be specified. The Adjacent Channel Power (dBc) limit is dependent on the measurement speficiation. | Resovled as comment 360. |  |  | FSK | Yes |  |  |  |  | 0
405 | Sverre Brubæk | Texas Instruments | s.brubak@ti.com | T | 6 | 6.1.1 | 14 | 33-34 | "Both modulation schemes shall provide spectral limiting methods to achieve 20 dB adjacent channel attenuation and to meet regulatory requirements." How will the adjacent channel attenuation be measured? | The ACR/ACP measurement method must be specified. | Resovled as comment 360. |  |  | Generic PHY | Yes |  |  |  |  | 0
406 | Tim Schmidl | Texas Instruments | schmidl@ti.com | T | 6 | 6.1.1 | 14 | 33-34 | "Both modulation schemes shall provide spectral limiting methods to achieve 20 dB adjacent channel attenuation and to meet regulatory requirements." How will the adjacent channel attenuation be measured? | The ACR/ACP measurement method must be specified. | Resovled as comment 360. |  |  | Editorial | Yes |  |  |  |  | 0
407 | Khanh Tuan Le | Texas Instruments, Inc. | k.t.le@ti.com | E | 6 | 6.1.1 | 14 | 40-48 | The Optional data rate column includes two distinct alternatives. | Please consider to split it into Optional data rate #1 and Optional data rate #2. |  |  |  | Modulation | No |  |  |  | 0
408 | Khanh Tuan Le | Texas Instruments, Inc. | k.t.le@ti.com | E | 6 | 6.1.1 | 14 | 40-48 | There are two mandatory data rates in Table 1b. | Does a compliant device need to support both or support of only either of the two is acceptable? Please state. |  |  |  | Editorial | No |  |  |  | 0
409 | Srinath Hosur | Texas Instruments | hosur@ti.com | T | 6 | 6.1.1 | 14 | 40-48 | The Optional data rate column includes two distinct alternatives. | Please consider to split it into Optional data rate #1 and Optional data rate #2. | Accept | A | 2010-05-18 | Channel Page | No |  |  |  |  | A
410 | Srinath Hosur | Texas Instruments | hosur@ti.com | T | 6 | 6.1.1 | 14 | 40-48 | There are two mandatory data rates in Table 1b. | Does a compliant device need to support both or support of only either of the two is acceptable? Please state. | Assign to Kojima-san. Resolution will be provied on Wednesday PM1. |  |  | Editorial | No |  |  |  |  | 0
411 | Sverre Brubæk | Texas Instruments | s.brubak@ti.com | E | 6 | 6.1.1 | 14 | 40-48 | The Optional data rate column includes two distinct alternatives. | Please consider to split it into Optional data rate #1 and Optional data rate #2. |  |  |  | Editorial | No |  |  |  | 0
412 | Sverre Brubæk | Texas Instruments | s.brubak@ti.com | E | 6 | 6.1.1 | 14 | 40-48 | There are two mandatory data rates in Table 1b. | Does a compliant device need to support both or either of the two is acceptable? Please state. |  |  |  | Generic PHY | No |  |  |  | 0
413 | Tim Schmidl | Texas Instruments | schmidl@ti.com | E | 6 | 6.1.1 | 14 | 40-48 | The Optional data rate column includes two distinct alternatives. | Please consider to split it into Optional data rate #1 and Optional data rate #2. |  |  |  | Generic PHY | No |  |  |  | 0
414 | Tim Schmidl | Texas Instruments | schmidl@ti.com | T | 6 | 6.1.1 | 14 | 40-48 | There are two mandatory data rates in Table 1b. | Does a compliant device need to support both or either of the two is acceptable? Please state. | Same as comment 410. |  |  | Editorial | No |  |  |  |  | 0
415 | Rouse John | Coronis | john.rouse@coronis.com | T | 6 | 6,1,1 - table 1a | 14 | 6,1,1 - table 1a | 200 kHz channel spacing is too wide in an allready populated band, and is not required for the mandatory data rate (50 kbit.s) | change channel spacing to 100 kHz for the mandatory mode (optional rate #1 and #2 can be used if allowed by local regulation) and provide a lower data rate for the mandatory mode if required to fit into 100 kHz channel. | Defer. |  |  | Channel Page | no |  |  |  |  | 0
416 | Rouse John | Coronis | john.rouse@coronis.com | T | 6 | 6,1,1 - table 1a | 14 | 6,1,1 - table 1a | ECC REC 70-03 require channel spacing < 100 kHz for narrowband modulation and wideband modulation other than FHSS and DSSS | change channel spacing to 100 kHz for the mandatory mode (optional rate #1 and #2 can be used if allowed by local regulation) | Resolution is the same as comment 415 |  |  | Channel Page | yes |  |  |  |  | 0
417 | Schwoerer Jean | France Telecom | jean.schwoerer@orange-ftgroup.com | T | 6 | 6,1,1 - table 1a | 14 | 6,1,1 - table 1a | 200 kHz channel spacing is too wide in an allready populated band, and is not required for the mandatory data rate (50 kbit.s) | change channel spacing to 100 kHz for the mandatory mode (optional rate #1 and #2 can be used if allowed by local regulation) and provide a lower data rate for the mandatory mode if required to fit into 100 kHz channel. | Resolution is the same as comment 415 |  |  | Channel Page | no |  |  |  |  | 0
418 | Schwoerer Jean | France Telecom | jean.schwoerer@orange-ftgroup.com | T | 6 | 6,1,1 - table 1a | 14 | 6,1,1 - table 1a | ECC REC 70-03 require channel spacing < 100 kHz for narrowband modulation and wideband modulation other than FHSS and DSSS | change channel spacing to 100 kHz for the mandatory mode (optional rate #1 and #2 can be used if allowed by local regulation) | Resolution is the same as comment 415 |  |  | Channel Page | yes |  |  |  |  | 0
419 | Benjamin Rolfe | BCA | ben@blindcreek.com | T | 6 | 6.1.1 | 14 | Table 1b | Table belongs in 6.12a not 6.1 | Move table to 6.12a. | Accept | A | 2010-05-18 | Editorial | Yes |  |  |  |  | A
420 | Benjamin Rolfe | BCA | ben@blindcreek.com | T | 6 | 6.1.1 | 15 | 1 | Generic PHY mechanism applies to any kind of PHY, not just MR-FSK. This paragraph ties it to MR-FSK; The paragraph is confusing and not needed. It doesn't actually explain what the generic PHY is, mixes it with mandatory modes which are mandatory only if the MR-FSK PHY is implemented, and "the device may alternatively operate at a different data rate with associated parameter values, provided the alternative mode is compliant with the generic PHY mechanism" doesn't make any sense as "compliant with the generic PHY" is not defined nor verifiable. | Delete paragraph. | Defer. Larry will propose the solution by Wednesday PM1. |  |  | Editorial | Yes |  |  |  |  | 0
421 | James Gilb | SiBEAM | gilb@ieee.org | T | 6 | 6.1.1 | 15 | 1 | "Generic PHY". I can't think of something that is more the antithesis of a standard than this. The whole point of a standard is to limit choices, expand them. | Provide some justification for the inclusion of the "Generic PHY" and explain how it can possibly be interoperable. Describe in the standard how devices in the network will all know the "Generic PHY" parameters. | Defer. |  |  | Editorial | Yes |  |  |  |  | 0
422 | John Buffington | Itron Inc. | John.Buffington@itron.com | T | 6 | 6.1.1 | 15 | 1 | Regardless of the TG4g specification scope, this option does not promote interoperability since no upper layer support for "Generic PHY" infomation exchanges are defined. The only way we can ensure interoperability is to specify the "optional" data rates and use the generic PHY for definition of "future" optional data rates listed in this section. As for the "future possibility" of information exchange between two nodes for the mandatory and optional data rates, we simply can't depend upon another "future" specification to support this mechanism, if available now it must be called out in this specification. | Alter the language to allow the Generic PHY mechnaism to support the specification of future "ammended" changes to the "optional" data rate section, or call out the mechansim that specifies the how the upper layers would manage this capability as defined in an existing industry recognised specification. | Defer. |  |  | Editorial | Yes |  |  |  |  | 0
423 | Jeritt Kent | ADI | Jeritt.Kent @ analog.com | T | 6 | 6.1.1 | 15 | 3 | The statement, "Therefore while a compliant device shall be capable of operating in the mandatory mode(s)" is vague - does this mean all or any one? For example, must it support OFDM, DSSS, and FSK for all regions or any one? | Provide more clarity regarding compliance or remove this statement from the document leaving it for another more appropriate document | The resolution is the same as 420. |  |  | Modulation | No |  |  |  |  | 0
424 | Larry Taylor | DTC (UK) & SSN | larry.taylor@ac.org | T | 6 | 6.1.1 | 15 | 3 | The first paragraph of page 15 makes several statements of compliance with the generic PHY mechanism. Since no coding is defined for the generic PHY mechanism no statement about compliance is valid | Remove all statements about compliance with the generic PHY mechanism | Defer. |  |  | Modulation | Yes |  |  |  |  | 0
425 | Monique Brown | M.B. Brown Consulting | monique.brown@ieee.org | T | 6 | 6.1.1 | 15 | 3 | Get rid of the terms "mandatory" and "optional" throughout the data rate text. | Change from "the specifications of the mandatory and optional modes just described" to "the specifications of the PHY modes just described." | The resolution is the same as 420. |  |  | Editorial | Yes |  |  |  |  | 0
426 | Monique Brown | M.B. Brown Consulting | monique.brown@ieee.org | T | 6 | 6.1.1 | 15 | 4 | "Therefore, while a compliant device shall be capable of operating in the mandatory mode(s), the device may alternatively operate at a different data rate with associated parameter values, provided the alternative mode is compliant with the generic PHY mechanism." Get rid of the word "mandatory." | Change to the following: "Therefore, while a compliant device shall be capable of operating in the _required PHY_ mode(s), the device may alternatively operate at a different data rate with associated parameter values, provided the alternative _PHY_ mode is compliant with the generic PHY mechanism." | The resolution is the same as 420. |  |  | Editorial | Yes |  |  |  |  | 0
427 | R. T. Moorti | Broadcom Corp | rtm@broadcom.com | T | 6 |  | 15 | 5 | "mandatory mode" and "alternatively operate at a different …" are at odds | All devices should be required to comply with mandatory modes. | The resolution is the same as 420. |  |  | Editorial | Yes |  |  |  |  | 0
428 | Ruben Salazar | Landis+Gyr | ruben.salazar@landisgyr.com | T | 6 | 6.1.1 | 15 | 6 | Tables 1a and 1b should specify the parameters only of the mandatory modes. | Remove Optional Modes from this table (Optional Date Rates columns in current document, see precedent editorial comment) and use generic PHY mechanism to describe them as examples and listed as purily informative if possible in an annex. Annex P may be already a good place for these "optional" modes. These modes should rather be called "particular" modes and seen as the representation of some particular implementation that if derived from the Generic PHY mechanism should be supported by 802.15.4g-compliant HW. Since none of the two proposed optional modes (data rates) provides for interoperability they do not belong in this (normative) section of the document. | defer |  |  | Data Rate | YES |  |  |  |  | 0
429 | Benjamin Rolfe | BCA | ben@blindcreek.com | T | 6 | 6.1.1 | 15 | 9 | Add Annex M reference (Generic PHY example) to this paragraph. | Add "Annex M provides an example parametric PHY definition" to the end of the paragraph. | Accept | A | 2010-05-20 | Editorial | Yes |  |  |  |  | A
430 | Jeffrey King | Elster Solutions | jeff.c.king@us.elster.com | E | 6 | 6.1.1 | 15 | 12 | Lines 12-13. Rewrite "As described in 6.1.2.5a, channel page 7 and channel page 8 specify the operation of mandatory and optional modes," to be "As described in 6.1.2.5a, channel page 7 specifies the operation of mandatory and optional modes and channel page 8 specifies the operation of optional modes (Generic PHY modes)," | See comment |  |  |  | Channel Allocation | Yes |  |  |  | 0
431 | Monique Brown | M.B. Brown Consulting | monique.brown@ieee.org | T | 6 | 6.1.1 | 15 | 12 | The paragraph beginning "As described in 6.1.2.5a" does not belong in this subclause. Also the paragraph should include phyNumSUNPageEntriesSupported. The "channel pages" subclause (6.1.2.6) introduces phyPagesSupported and phyCurrentPage. This seems like a good place to introduce other related PIB attributes. | Add the following new paragraph after the second paragraph of 6.1.2.6: "When phyCurrentPage is equal to seven or eight, phyCurrentSUNPageEntry specifies the current frequency band, modulation scheme, and PHY mode of operation. The PIB attribute phyNumSUNPageEntriesSupported contains the number of SUN page entries supported, and phySUNPageEntriesSupported contains a complete list of the SUN page entries supported." | defer |  |  | Generic PHY | Yes |  |  |  |  | 0
432 | Khanh Tuan Le | Texas Instruments, Inc. | k.t.le@ti.com | E | 6 | 6.1.1 | 15 | 13 | "mode or mode" | mode or modes' |  |  |  | Editorial | No |  |  |  | 0
433 | Matt Boytim | Sensus | Matt.Boytim@sensus.com | E | 6 | 6.1.1 | 15 | 13 | "mode or mode". | Change to "mode or modes". |  |  |  | Editorial | No |  |  |  | 0
434 | Srinath Hosur | Texas Instruments | hosur@ti.com | E | 6 | 6.1.1 | 15 | 13 | "mode or mode" | mode or modes' |  |  |  | Editorial | No |  |  |  | 0
435 | Sverre Brubæk | Texas Instruments | s.brubak@ti.com | E | 6 | 6.1.1 | 15 | 13 | "mode or mode" | mode or modes' |  |  |  | Editorial | No |  |  |  | 0
436 | Tim Schmidl | Texas Instruments | schmidl@ti.com | E | 6 | 6.1.1 | 15 | 13 | "mode or mode" | mode or modes' |  |  |  | Editorial | No |  |  |  | 0
437 | Daniel Popa | Itron Inc. | daniel.popa@itron.com | T | 6 | 6.1.1 | 15 | 16 | The use of TV white spaces should not be restricted only to OFDM radio. | Replace the phrase on line 16 with "The MR-FSK and OFDM PHYs covers each of the following frequency bands" |  |  |  | Editorial | Yes |  |  |  |  | 0
438 | Emmanuel Monnerie | Landis+Gyr | emmanuel.monnerie@landisgyr.com | T | 6 | 6.1.1 | 15 | 16 | The sentence "The OFDM PHY covers each of the following frequency bands" is not consistent with the text in 5.4.1 | New sentence: "The OFDM PHY covers one or more of the following frequency bands" | Resolved by comment 440. | A | 2010-05-20 | Editorial | YES |  |  |  |  | A
439 | R. T. Moorti | Broadcom Corp | rtm@broadcom.com | T | 6 |  | 15 | 16 | "covers each of the following bands" means that the OFDM signal will occupy many frequency bands | Change to "The OFDM PHY mode may be used in any of the following frequency bands:" | Resolved by comment 440. | A | 2010-05-20 | Editorial | Yes |  |  |  |  | A
440 | Benjamin Rolfe | BCA | ben@blindcreek.com | T | 6 | 6.1.1 | 15 | 17 | This list is redundant. The bands s/b incorporated into Table 1. | Remove list. | Accept | A | 2010-05-20 | Editorial | Yes |  |  |  |  | A
441 | Ruben Salazar | Landis+Gyr | ruben.salazar@landisgyr.com | E | 6 | 6.1.1 | 15 | 18 | Document says: " Page 7 and Page 8 specify the operation of mandatory and optional modes" | Should say: "Page 7 and Page 8 specify the operation of the mandatory and the optional modes". Every mode that is not mandatory but described through the generic PHY mechanism must be consider of equal value and relevance. The document as is tends to make a difference between two optional modes already identified and any other "generic" mode. Every generic mode will be optional, so this distinction should disappear. To do so, the current two optional modes should be presented as EXAMPLES of the use fo the generic PHY mechanism. If every "generic PHY" mode can become an "optional" mode, then every such optional mode must be identifiable with a number, so somebody (IEEE?) must track these options. Also, opportunity for Public options -published parameters- and private options -non-published parameters- are evident derivatives. |  |  |  | Editorial | YES |  |  |  | 0
442 | Cristina Seibert | Silver Spring Networks | cseibert @ silverspringnet.com | T | 6 | 6.1.1 | 15 | 22 | Is the upper portion of the Japanese band at 950MHz, namely 956-960 MHz subject to future provisioning, if so it should not be included in the draft at this stage. | Change to "Japan 950-956 MHz" | defer |  |  | Channel Allocation | Yes |  |  |  |  | 0
443 | R. T. Moorti | Broadcom Corp | rtm@broadcom.com | T | 6 |  | 15 | 26 | TV white spaces band does not specify country(ies), while other frequency bands do | Specify which country's (ies') TV white space bands may be used | either remove "white space " from the list of frequency band or move to the subgroup |  |  | Channel Allocation | Yes |  |  |  |  | 0
444 | Cristina Seibert | Silver Spring Networks | cseibert @ silverspringnet.com | T | 6 | 6.1.1 | 15 | 27 | "TV white spaces" is a broad term. What specific bands are being considered and are the regulations sufficiently known to ensure the specified PHY can be made compliant? | Provide list of applicable bands | either remove "white space " from the list of frequency band or move to the subgroup |  |  | Channel Allocation | Yes |  |  |  |  | 0
445 | Steve Shearer | Silver Spring Networks | Shearer_inc@yahoo.com | E | 6 | 6.1.1 | 15 | 27 | "TV white spaces" More specific wording is needed | "TV white spaces" More specific wording is needed | either remove "white space " from the list of frequency band or move to the subgroup |  |  | Editorial | Yes |  |  |  | 0
446 | Monique Brown | M.B. Brown Consulting | monique.brown@ieee.org | E | 6 | 6.1.2 | 15 | 33 | Paragraph wording does not blend well with the text in the existing standards. Re-write the paragraph to improve text flow. | Replace the entire paragraph with something like the following: "Note, however, that the addition of the SUN PHY specifications requires an even greater channel numbering capability. To address this issue, the definitions of channel pages 7 and 8 have been modified for these PHYs to accommodate the larger number of channels, while maintaining consistency with the existing channel assignment schemes. See 6.1.2.5a for more information." |  |  |  | Editorial | Yes |  |  |  | 0
447 | Monique Brown | M.B. Brown Consulting | monique.brown@ieee.org | T | 6 | 6.1.2.1 | 15 | 42 | The text is not clear. | Add the following new sentence to the very beginning of 6.1.2.1: "This subclause does not apply to the SUN PHY specifications. See 6.1.2.5a for an explanation of channel numbering for the SUN PHYs." Remove the modification (shown as underlined text) from the sentence shown in the draft. In other words, leave the sentence in the published standard alone. | Accept | A | 2010-05-20 | Editorial | Yes |  |  |  |  | A
448 | James Gilb | SiBEAM | gilb@ieee.org | E | 6 | 6.1.2.5 | 15 | 45 | "6.1.2.5 Channel numbering for UWB PHY" does not exist in 15.4-2006. | Delete this subclause title (there is nothing added here, so it doesn't belong anyway). The numbering should be 6.1.2.1a-? for the following subclauses as 15.4-2006 is the last published standard against which the amendment is made. |  |  |  | Editorial | Yes |  |  |  | 0
449 | Larry Taylor | DTC (UK) & SSN | larry.taylor@ac.org | T | 6 | 6.1.2.5a | 15 | 49 | The section on Channel numbering for SUN PHYs appears to repeat information unnecessarily. For example, the same PHY Mode definitions occur in multiple frequency bands. The disadvantage of redundant representation is that it readily leads to misinterpretation and potentially to conflicting specification. An example of such conflict is the erroneous use of the phySUNPageEntriesSupported index in the Mode Switch PPDU definition. The use of of such a redundant representation requires further justification over a simpler, non-redundant enumeration of the Frequency Bands, Modulation Schemes and PHY Modes | Remove all redundant information and inconsistencies in channel page and channel numbering information including their use in other procedures of the specification, noting that only those items that are transmitted over the air require bit-encoding discriptions and that local implementations may chose any representation desired | Accept |  |  | Editorial | Yes |  |  |  |  | 0
450 | Monique Brown | M.B. Brown Consulting | monique.brown@ieee.org | E | 6 | 6.1.2.5a | 15 | 49 | Shouldn't the title really be "Channel pages for SUN PHYs?" | Rename this subclause and change the location, such that it appears after the already-existing channel pages subclause (in the published standard). Note that doing so will make this subclause heading four levels deep instead of five. |  |  |  | Generic PHY | Yes |  |  |  | 0
451 | Benjamin Rolfe | BCA | ben@blindcreek.com | T | 6 | 6.1.2.5a | 15 | 51 | Paragraph is confusing, ambiguous, and unclear. This will lead to inconsistent implementation. | Replace Paragraph: "For the SUN PHYs defined in clause 6.12a, 6.12b and 6.12c, channel page 7 is used for the standard defined PHY modes, and channel page 8 is used for the parametrically defined (generic) PHY modes. A device that implements more than one of the PHY modes described by channel page 7 may have multiple channel page 7 entries in the phyChannelsSupported table." | Accept | A | 2010-05-20 | Editorial | Yes |  |  |  |  | A
452 | Clint Chaplin | Samsung Electronics | clint.chaplin@gmail.com | E | 6 | 6.1.2.5a | 15 | 51 | P802.15.4g? | Get rid of all instances of "P802.15.4g" | Resolved by comment 453. | AP | 2010-05-20 | Generic PHY | Yes |  |  |  | AP
453 | David Cypher | NIST | david.cypher@nist.gov | T | 6 | 6.1.2.5a | 15 | 51 | Why is the ammendment being called out? When this ammendment gets "rolled" into the baseline, there is no concept of P802.15.4g. | Change P802.15.4g to SUN | Accept in Principle. Change all occurrences of P802.15.4g to SUN. | AP | 2010-05-20 | Editorial | [5 empty] | AP
454 | David Cypher | NIST | david.cypher@nist.gov | T | 6 | 6.1.2.5a | 15 | 52 | Why is the ammendment being called out? When this ammendment gets "rolled" into the baseline, there is no concept of P802.15.4g. | Change P802.15.4g to SUN | Resolved by comment 453. | AP | 2010-05-20 | Editorial | [5 empty] | AP
455 | David Cypher | NIST | david.cypher@nist.gov | T | 6 | 6.1.2.5a | 15 | 52 | Why is the ammendment being called out? When this ammendment gets "rolled" into the baseline, there is no concept of P802.15.4g. | Remove "P802.15.4g draft" | Resolved by comment 453. | AP | 2010-05-20 | Editorial | [5 empty] | AP
456 | Monique Brown | M.B. Brown Consulting | monique.brown@ieee.org | E | 6 | 6.1.2.5a | 15 | 52 | Re-word the text for clarity. | Replace the existing two paragraphs with something like the following: "Channel page 7 is used to specify the standard-defined PHY modes (see 6.12a.x) supported by the device, and channel page 8 is used to specify additional PHY modes supported by the device that are defined using the Generic PHY mechanism (see 6.12a.y). The PHY mode specifies the data rate and associated parameters (e.g., modulation index, channel spacing, etc.). The structure of channel pages 7 and 8 are shown in Figure 22a. For more detail on channel page 7 and channel page 8, see 6.1.2.5a.1 and 6.1.2.5a.2, respectively." |  |  |  | Editorial | Yes |  |  |  | 0
457 | Clint Chaplin | Samsung Electronics | clint.chaplin@gmail.com | E | 6 | 6.1.2.5a | 15 | 54 | "P802.15.4g draft standard."? This reference cannot belong in this amendment | Get rid of all instances of "P802.15.4g draft standard" |  |  |  | Editorial | Yes |  |  |  | 0
458 | R. T. Moorti | Broadcom Corp | rtm@broadcom.com | E | 6 |  | 15 | 54 | Self-reference to "P802.15.4g draft standard" | Clean up all instances of reference to draft standard since the goal is for the text to (one day) be a published standard. Refer to clause / section numbers, or use some other means to refer to the changes made for SUN communications. |  |  |  | Editorial | Yes |  |  |  | 0
459 | Bob Mason | Elster Solutions | robert.t.mason@us.elster.com | E | 6 | 6.1.1 | 15 | 12~13 | Rewrite "As described in 6.1.2.5a, channel page 7 and channel page 8 specify the operation of mandatory and optional modes," to be "As described in 6.1.2.5a, channel page 7 specifies the operation of mandatory and optional modes and channel page 8 specifies the operation of optional modes (Generic PHY modes)," | See comment |  |  |  | Editorial | Yes |  |  |  | 0
460 | David Hart | Elster | david.g.hart@us.elster.com | E | 6 | 6.1.1 | 15 | 12~13 | Rewrite "As described in 6.1.2.5a, channel page 7 and channel page 8 specify the operation of mandatory and optional modes," to be "As described in 6.1.2.5a, channel page 7 specifies the operation of mandatory and optional modes and channel page 8 specifies the operation of optional modes (Generic PHY modes)," | See comment |  |  |  | Editorial | Yes |  |  |  | 0
461 | Jeff McCullough | Elster | jeff.mccullough@us.elster.com | E | 6 | 6.1.1 | 15 | 12~13 | Rewrite "As described in 6.1.2.5a, channel page 7 and channel page 8 specify the operation of mandatory and optional modes," to be "As described in 6.1.2.5a, channel page 7 specifies the operation of mandatory and optional modes and channel page 8 specifies the operation of optional modes (Generic PHY modes)," | See comment |  |  |  | Editorial | Yes |  |  |  | 0
462 | Rodney Hemminger | Elster Solutions | rodney.c.hemminger@us.elster.com | E | 6 | 6.1.1 | 15 | 12~13 | Rewrite "As described in 6.1.2.5a, channel page 7 and channel page 8 specify the operation of mandatory and optional modes," to be "As described in 6.1.2.5a, channel page 7 specifies the operation of mandatory and optional modes and channel page 8 specifies the operation of optional modes (Generic PHY modes)," | See comment |  |  |  | Editorial | Yes |  |  |  | 0
463 | Scott Weikel | Elster Solutions | scott.j.weikel@us.elster.com | E | 6 | 6.1.1 | 15 | 12~13 | Rewrite "As described in 6.1.2.5a, channel page 7 and channel page 8 specify the operation of mandatory and optional modes," to be "As described in 6.1.2.5a, channel page 7 specifies the operation of mandatory and optional modes and channel page 8 specifies the operation of optional modes (Generic PHY modes)," | See comment |  |  |  | Editorial | Yes |  |  |  | 0
464 | Khanh Tuan Le | Texas Instruments, Inc. | k.t.le@ti.com | E | 6 | 6.1.1 | 15 | 17-26 | Inconsistent way of listing the various frequency bands. | Please state the frequency band limits, e.g. "China 470-510 MHz" for all listed bands. | Accept in Principle |  |  | Editorial | No |  |  |  | 0
465 | Srinath Hosur | Texas Instruments | hosur@ti.com | T | 6 | 6.1.1 | 15 | 17-26 | Inconsistent way of listing the various frequency bands. | Please state the frequency band limits, e.g. "China 470-510 MHz" for all listed bands. | Accept | A | 2010-05-20 | Modulation | No |  |  |  |  | A
466 | Sverre Brubæk | Texas Instruments | s.brubak@ti.com | E | 6 | 6.1.1 | 15 | 17-26 | Inconsistent way of listing the various frequency bands. | Please state the frequency band limits, e.g. "China 470-510 MHz" for all listed bands. | Accept in Principle |  |  | Editorial | No |  |  |  | 0
467 | Tim Schmidl | Texas Instruments | schmidl@ti.com | E | 6 | 6.1.1 | 15 | 17-26 | Inconsistent way of listing the various frequency bands. | Please state the frequency band limits, e.g. "China 470-510 MHz" for all listed bands. | Accept in Principle |  |  | Editorial | No |  |  |  | 0
468 | Michael Schmidt | Atmel | michael.schmidt@atmel.com | E | 6 | 6.1.1 | 15 |  | Wrong description of frequency bands of the OFDM PHY. | Correct frequency ranges, e.g. China, Japan. | Accept in Principle |  |  | Editorial | yes |  |  |  | 0
469 | Michael Schmidt | Atmel | michael.schmidt@atmel.com | T | 6 | 6.1.1 | 15 |  | Frequency band description of the MR-O-QPSK PHY is missing. | Add text on frequency bands described 6.12c here. Consider adding the bands 470 - 510 MHz (China) and / or 950-955 MHz. This should be accomplished by reusing (or slightly adopting) the spreading mode specified for the European 868-870 MHz band. | Accept | A | 2010-05-20 | Generic PHY | yes |  |  |  |  | A
470 | Michael Schmidt | Atmel | michael.schmidt@atmel.com | T | 6 | 6.1.2.5a | 15 |  | This chapter is quite confusing. There is no placeholder for the channel number. For both, the MR-O-QPSK PHY and the OFDM PHY, the "PHY Mode" field is not useful, since all information on the PHY mode is transmitted within PPDU. | Clarify addressing of the channel number and the purpose of the "PHY mode". | differ |  |  | Channel page | yes |  |  |  |  | 0
471 | Rene Struik | Independent | rstruik.ext@gmail.com | T | 6 | 6.1.2 | 15 |  | 6.1.2, p. 15 ff.: It is unclear how channel assignment and channel switching works (e.g., how enabled? how initially configured? How changed? Spill-over/ripple effects?) Suggested remedy: Please explain carefully how this is supposed to work. | Suggested remedy: Please explain carefully how this is supposed to work. | differ |  |  | Channel Page | Yes |  |  |  |  | 0
472 | David Cypher | NIST | david.cypher@nist.gov | T | 6 | 6.1.2.5a | 16 | 1 | Why is the ammendment being called out? When this ammendment gets "rolled" into the baseline, there is no concept of P802.15.4g. | Remove "P802.15.4g draft" | Accept | A | 2010-05-20 | Channel Page | [5 empty] | A
473 | Monique Brown | M.B. Brown Consulting | monique.brown@ieee.org | E | 6 | 6.1.1 | 16 | 1 | The paragraph beginning "In addition to the modes in Table 1a" does not belong in this subclause. Neither does the paragraph that follows it. | Move the two paragraphs somewhere more appropriate. |  |  |  | Generic PHY | Yes |  |  |  | 0
474 | Emmanuel Monnerie | Landis+Gyr | emmanuel.monnerie@landisgyr.com | T | 6 | 6.1.2.5a | 16 | 4 | the new bitmap defined in page 7 and page 8 is not compatible with the legacy bitmaps and is causing some issues for the MLME-SCAN.request primitive (clause 7.1.11.1.1 in 802.15.4-2006) | Modify the channel page structure for page 7 and 8 to make it compatible with the legacy structure or amend the MLME-SCAN.request primitive in clause 7.1.11.1.1. In the later case an example of amedment would be to use the new parameters defined in TG4g clause 6.1.2.5a.3: BandEdge, ChanSpacing and a array of channel indexes, with values between 0 and NumChannel and a size defined by NumChannel. The amendment should also apply to any other reference in clause 7 (MAC) that uses a channel bitmap. | differ |  |  | Channel Page | YES |  |  |  |  | 0
475 | James Gilb | SiBEAM | gilb@ieee.org | E | 6 | 6.1.2.5a | 16 | 4 | "The page 7 and page 8 channel page structures are shown in Figure 22a" There is no page 7 (except in the document). It is a channel page. | Change to "The structure of channel page 7 and channel page 8 are shown in Figure 22a." |  |  |  | Channel Page | Yes |  |  |  | 0
476 | Dietmar Eggert | Atmel | dietmar.eggert@atmel.com | T | 6 | 6.1.2 | 16 | 11 | What is the meaning of “*” ? | Replace “*“ with 868 MHz, BPSK | Resolved by comment 477. | A | 2010-05-20 | Channel page | yes |  |  |  |  | A
477 | Monique Brown | M.B. Brown Consulting | monique.brown@ieee.org | T | 6 | Figure 22a | 16 | 11 | What is the asterisk for in the channel page 0 row? Anyway, there is no need to show any channel pages apart from pages 7 and 8 in this table. There is already a table showing the other channel pages (see Table 4). | Delete rows for channel pages other than pages 7 and 8. | Accept | A | 2010-05-20 | Editorial | Yes |  |  |  |  | A
478 | Benjamin Rolfe | BCA | ben@blindcreek.com | T | 6 | 6.1.1 | 16 | 13 | This paragraph is unnecessary and redundant. Clause 6.1.2.5a needs no introduction here. | Remove paragraph | Accept |  |  | Editorial | Yes |  |  |  |  | 0
479 | Monique Brown | M.B. Brown Consulting | monique.brown@ieee.org | T | 6 | Table 22a | 16 | 16 | Change from "a particular PHY mode." | Change to "a particular PHY mode supported by the device." | Accept | A | 2010-05-20 | Editorial | Yes |  |  |  |  | A
480 | R. T. Moorti | Broadcom Corp | rtm@broadcom.com | T | 6 |  | 16 | 17 | Description of "Standard Defined PHY Modes" unclear due to poor placement of description | Pull description ("Bit map, where …") out of table and write clear normative text in 6.1.2.5a.1 to describe the field | Accept in Principle. Discription will be provided by subgroup |  |  | Channel page | No |  |  |  |  | 0
481 | Monique Brown | M.B. Brown Consulting | monique.brown@ieee.org | E | 6 | Figure 22a | 16 | 20 | There are three "Reserved" cells shown. | Merge the three cells into one, and call it "Reserved." |  |  |  | Editorial | Yes |  |  |  | 0
482 | R. T. Moorti | Broadcom Corp | rtm@broadcom.com | T | 6 |  | 16 | 20 | Description of "Generic PHY Defined PHY Modes" unclear due to poor placement of description | Pull description ("Bit map, where …") out of table and write clear normative text in 6.1.2.5a.1 to describe the field | Accept in Principle. Discription will be provided by subgroup |  |  | Channel page | No |  |  |  |  | 0
483 | Ruben Salazar | Landis+Gyr | ruben.salazar@landisgyr.com | E | 6 | 6.1.2.5a | 16 | 21 | Document says: " Channel page 7 will be used for standard defined PHY modes" | Document should say: "Channel page 7 will be used for standard defined mandatory PHY modes". In general as it relates to SUN replace "standard defined PHY" by either Standard Mandatory defined PHY..." or simply "Mandatory PHY…" |  |  |  | Modulation | YES |  |  |  | 0
484 | Monique Brown | M.B. Brown Consulting | monique.brown@ieee.org | E | 6 | Table 4 | 16 | 24 | Use the term "SUN" to make this sentence less wordy. | Change to "Enumerates the standard defined _SUN_ PHY modes (see 6.1.2.5a.1)." |  |  |  | Editorial | Yes |  |  |  | 0
485 | Kiyoshi Fukui | OKI | fukui535@oki.com | E | 6 | 6.1.2.5a.1 | 16 | 31 | It seems to me that the standard defined PHY modes tables for OFDM PHY and OQPSK PHY except for 915 MHz band are ommited. | add those tables. |  |  |  | Editorial | No |  |  |  | 0
486 | Steve Shearer | Silver Spring Networks | Shearer_inc@yahoo.com | T | 6 | 6.1.2.5 | 16 | 32 | Definition of channel page structure is not complete. | Include text to describe OFDM | defer |  |  | Channel page | Yes |  |  |  |  | 0
487 | Benjamin Rolfe | BCA | ben@blindcreek.com | E | 6 | 6.1.2.5a.1 | 16 | 33 | "Channel page 7 is allocated…" is redundant. | Replace paragraph with "As shown in Figure 22a, Page 7 consists of three fields to specify the SUN operating modes, defined as follows:" |  |  |  | Editorial | Yes |  |  |  | 0
488 | Clint Chaplin | Samsung Electronics | clint.chaplin@gmail.com | E | 6 | 6.1.2.5a.1 | 16 | 33 | "draft standard defined" There should be no such thing as a draft standard in this document! | Get rid of all instances of "draft standard"" |  |  |  | Editorial | Yes |  |  |  | 0
489 | James Gilb | SiBEAM | gilb@ieee.org | E | 6 | 6.1.2.5a.1 | 16 | 33 | "to the draft standard defined SUN PHY" It won't be a draft when you are finished. | "to the SUN PHY" |  |  |  | Editorial | Yes |  |  |  | 0
490 | James Gilb | SiBEAM | gilb@ieee.org | T | 6 | 6.1.2.5a.1 | 16 | 33 | "As shown in Figure 22a, Page 7 consists ... each frequency band and modulation scheme" As the text indicates, this is already shown in Figure 22a, hence the text repeats normative information and therefore should be avoided at all costs. | Delete "As shown in Figure 22a, Page 7 consists ... each frequency band and modulation scheme", it is already fully and correctly defined in Figure 22a. | Accept | A | 2010-05-20 | Editorial | Yes |  |  |  |  | A
491 | Monique Brown | M.B. Brown Consulting | monique.brown@ieee.org | E | 6 | 6.1.2.5a.1 | 16 | 33 | Sometimes we call it "PHY mode," and sometimes we call it "PHY operating mode." Terminology should be consistent. Also, make the text more succinct. Change text from the following: "Channel page 7 is allocated to the draft standard defined SUN PHY operating modes. As shown in Figure 22a, Page 7 consists of three fields to specify the SUN operating modes." | Change to "Channel page 7 uses three fields to specify each standard-defined PHY mode supported by the device." |  |  |  | Editorial | Yes |  |  |  | 0
492 | R. T. Moorti | Broadcom Corp | rtm@broadcom.com | T | 6 |  | 16 | 37 | The 5 bits of the Frequency Band field do not "define up to 32 possible …", they indicate one of the 32 possible bands | Change "define up to 32" to "indicate one of 32" | Accept in Principle. Editors will fix it | AP | 2010-05-20 | Editorial | Yes |  |  |  |  | AP
493 | R. T. Moorti | Broadcom Corp | rtm@broadcom.com | T | 6 |  | 16 | 37 | The 2 bits of the Modulation Scheme field do not "define up to four …", they indicate one of the 4 possible schemes | Change "define up to four" to "indicate one of 4" | Accept in Principle Editors will fix it | AP | 2010-05-20 | Editorial | Yes |  |  |  |  | AP
494 | Cristina Seibert | Silver Spring Networks | cseibert @ silverspringnet.com | T | 6 | 6.1.2.5a | 16 | 39 | The number of bits to specify the mode implemented by an OFDM device is greater than what is available with this proposed channel numbering technique. There are 32 valid combinations of modulation and coding schemes in OFDM. | Redefine the channel page structure. For example, in the case of OFDM, add another layer in the channel page structure to represent the value of the MCS type (3 bits). Use the remainder bits as a bit vector to call out the OFDM option supported for that MCS value (and frequency band). | defer |  |  | Channel Page | Yes |  |  |  |  | 0
495 | Cristina Seibert | Silver Spring Networks | cseibert @ silverspringnet.com | T | 6 | 6.1.2.5a | 16 | 39 | All examples show PHY Mode field size of 20 bits, while the latest structure limits this to 16 bits. | Make the PHY Mode width consistent all across definition and examples. | Accept | A | 2010-05-20 | Channel Page | Yes |  |  |  |  | A
496 | Monique Brown | M.B. Brown Consulting | monique.brown@ieee.org | E | 6 | 6.1.2.5a.1 | 16 | 39 | Figure 22a calls the field "Standard Defined PHY Modes" and the bulleted list calls it "PHY Mode." | Choose a name and be consistent. |  |  |  | Editorial | Yes |  |  |  | 0
497 | Benjamin Rolfe | BCA | ben@blindcreek.com | E | 6 | 6.1.2.5a.1 | 16 | 42 | Remove "integer" and just say "value" | delete "integer". |  |  |  | Editorial | Yes |  |  |  | 0
498 | James Gilb | SiBEAM | gilb@ieee.org | T | 6 | 6.1.2.5a.1 | 16 | 45 | "Figure 22b through Figure 22h enumerate the standard defined PHY modes." is incorrect, they run through Figure 22l. | Change to "Figure 22b through Figure 22l enumerate the standard defined PHY modes." | Accept | A | 2010-05-20 | Editorial | Yes |  |  |  |  | A
499 | Kiyoshi Fukui | OKI | fukui535@oki.com | E | 6 | 6.1.2.5a.1 | 16 | 45 | 'Figure 22h' should be 'Figure 22l'. | Correct it. |  |  |  | Editorial | No |  |  |  | 0
500 | James Gilb | SiBEAM | gilb@ieee.org | E | 6 | 6.1.2.5a.1 | 16 | 48 | "Standard defined PHY modes are shown ... in Figure 22i, Figure 22j, Figure 22k, and Figure 22l, respectively." is not needed, the figures have already been introduces in the preceding paragraph and the titles clearly identify them. | Delete "Standard defined PHY modes are shown ... in Figure 22i, Figure 22j, Figure 22k, and Figure 22l, respectively." |  |  |  | Editorial | No |  |  |  | 0
501 | Monique Brown | M.B. Brown Consulting | monique.brown@ieee.org | E | 6 | 6.1.2.5a.1 | 16 | 48 | Figures 22b,c,…seem to repeat information already given in 6.1.1 and at the very beginning of this subclause. Are they necessary? If so, should they be moved into an annex? | Decide whether figures 22b,c, etc. are needed. If they are, decide the best location. |  |  |  | Editorial | No |  |  |  | 0
502 | Emmanuel Monnerie | Landis+Gyr | emmanuel.monnerie@landisgyr.com | T | 6 | 6.1.2.5a.1 | 16 | 51 | This clause lists several standard defined PHY modes for MR-FSK, one for O-QPSK but none for OFDM. The rest of the document specifies 5 standard defined modes for OFDM (cf table 75f). They should be specified in this clause. | Specify the standard defined PHY mode for OFDM as follow: bits 31-27= XXXXX (XXXXX are the same values used by MR-FSK standard mode, plus 10001 for TV White Space), bits 26-22=01 (OFDM), bits 5-19=reserved, bit 4 = OFDM option 5, bit 3 = OFDM option 4, bit 2 = OFDM option 3, bit 1 = OFDM option 2, bit 0 = OFDM option 1 (cf table 75f for the OFDM options). | defer |  |  | Channel Page | YES |  |  |  |  | 0
503 | Khanh Tuan Le | Texas Instruments, Inc. | k.t.le@ti.com | E | 6 | 6.2.1.5a | 16 | 8-14 | Page 0 and Page 6 descriptions seem to have some errors. | Please correct. |  |  |  | Editorial | No |  |  |  | 0
504 | Sangsung Choi | ETRI | sschoi@etri.re.kr | T | 6 | 6.1.2.5a.1 | 16 | all figure | should define the OFDM modes for standard defined PHY modes | define the OFDM modes for standard defined PHY modes considering the OFDM options | defer |  |  | Channel Page | Yes |  |  |  |  | 0
505 | Benjamin Rolfe | BCA | ben@blindcreek.com | E | 6 | 6.1.2.5a.1 | 16 | Table 3a | Why is band numbering discontinuous? It makes it look like there is missing information. | Number bands logically. |  |  |  | Channel Allocation | Yes |  |  |  | 0
506 | Benjamin Rolfe | BCA | ben@blindcreek.com | T | 6 | 6.1.2.5a.1 | 16 | Table 3a | 400-430MHz band missing. | Add here or remove from 5.4.1 | Reject. Remove from 5.4.1 but if regulator decided the frequency band, it needs to be added. | R | 2010-05-20 | Channel Allocation | Yes |  |  |  |  | R
507 | Benjamin Rolfe | BCA | ben@blindcreek.com | E | 6 | 6.1.2.5a.1 | 17 | 1 | Table 3a, 3b use a different binary representation than in Figures 22 and the base standard (parens in table entries). Figures 22 do not have "binary" in table headings. | Use representation consistent with the base standard. |  |  |  | Editorial | Yes |  |  |  | 0
508 | Benjamin Rolfe | BCA | ben@blindcreek.com | E | 6 | 6.1.2.5a.1 | 17 | 1 | Why are figures 22a-h figure and not tables? | Make consistent with the base standard. |  |  |  | Editorial | Yes |  |  |  | 0
509 | James Gilb | SiBEAM | gilb@ieee.org | E | 6 | 6.1.2.5a.1 | 17 | 4 | Really, you don't expect that the individual reading the standard is capable of converting between binary and decimal, yet somehow they are going to be able to build a standard's compliant implementation? Seriously? | Delete the decimal column in Figure 3a and Figure 3b, the binary column is defensible because it shows bit position and prevents misunderstanding of lsb/msb. This is an intelligence test. People who are unable to convert from binary to decimal will likewise be unable to understand the rest of the standard. Don't waste your time trying to help them. |  |  |  | Channel Page | Yes |  |  |  | 0
510 | Monique Brown | M.B. Brown Consulting | monique.brown@ieee.org | E | 6 | Table 3a | 17 | 7 | Move all the reserved values to the bottom of the table. So for example, 863-870 MHz should be frequency band 1. |  |  |  |  | Editorial | Yes |  |  |  | 0
511 | Monique Brown | M.B. Brown Consulting | monique.brown@ieee.org | T | 6 | Table 3a | 17 | 29 | The figures (figure 22x) corresponding to China, Korea and TV white spaces are not shown. | Include them. | defer |  |  | Channel Allocation | Yes |  |  |  |  | 0
512 | Steve Shearer | Silver Spring Networks | Shearer_inc@yahoo.com | E | 6 | 6.1.2.5 | 17 | 32 | "TV white spaces" More specific wording is needed | "TV white spaces" More specific wording is needed |  |  |  | Editorial | Yes |  |  |  | 0
513 | Cristina Seibert | Silver Spring Networks | cseibert @ silverspringnet.com | T | 6 | Table 3b | 17 | 42 | For consistency, FSK, GFSK, DSSS and M-DSSS operation modes should be uniquely identified. | Change the bit width to 3 bits and assigned values as follows: 0 (0, 0, 0) FSK 1 (0, 0, 1) GFSK 2 (0, 1, 0) DSSS 3 (0, 1, 1) M-DSSS 4 (1, 0, 0) OFDM, the rest reserved | defer |  |  | Channel Page | Yes |  |  |  |  | 0
514 | Steve Shearer | Silver Spring Networks | Shearer_inc@yahoo.com | T | 6 | 6.1.2.5 | 17 | 46 | FSK and GFSK need to be distinguished | use (0,0) for FSK and (1,1) for GFSK | defer |  |  | Channel Page | Yes |  |  |  |  | 0
515 | Cristina Seibert | Silver Spring Networks | cseibert @ silverspringnet.com | T | 6 | Table 3a | 17 | 7, 13, 25, 26, 27 | Why are frequency band allocations interleaved with Reserved entries? | Clarify or use contiguous allocation | defer |  |  | Channel Allocation | Yes |  |  |  |  | 0
516 | Dietmar Eggert | Atmel | dietmar.eggert@atmel.com | E | 6 |  | 17 |  | reference to phyCurrentSUNPageEntry is wrong | correct reference |  |  |  | Editorial | no |  |  |  | 0
517 | Khanh Tuan Le | Texas Instruments, Inc. | k.t.le@ti.com | T | 6 | 6.1.2.5a.1 | 18 | 1 | A channel page example for OFDM should also be given. | A channel page example for OFDM should also be given. This can be similar to Figure 22b for the 950 MHz Japanese band. Bit position 0 = Option 5 with channel spacing 200 kHz; Bit position 1 = Option 4 with channel spacing 200 kHz; Bit position 2 = Option 3 with channel spacing 400 kHz; Bit position 3 = Option 2 with channel spacing 600 kHz; Bits 19-4 are reserved. Also on Page 16, line 48 it can state, "One standard defined PHY mode is shown for the 950 MHz (Japan) band for OFDM modulation in Figure 22b (new). Standard defined PHY modes for all the other bands are also defined for OFDM modulation, but figures are not shown for all the other bands." | defer |  |  | Channel Page | Yes |  |  |  |  | 0
518 | Srinath Hosur | Texas Instruments | hosur@ti.com | E | 6 | 6.1.2.5a.1 | 18 | 1 | A channel page example for OFDM should also be given. | A channel page example for OFDM should also be given. This can be similar to Figure 22b for the 950 MHz Japanese band. Bit position 0 = Option 5 with channel spacing 200 kHz; Bit position 1 = Option 4 with channel spacing 200 kHz; Bit position 2 = Option 3 with channel spacing 400 kHz; Bit position 3 = Option 2 with channel spacing 600 kHz; Bits 19-4 are reserved. Also on Page 16, line 48 it can state, "One standard defined PHY mode is shown for the 950 MHz (Japan) band for OFDM modulation in Figure 22b (new). Standard defined PHY modes for all the other bands are also defined for OFDM modulation, but figures are not shown for all the other bands." |  |  |  | Channel Page | Yes |  |  |  | 0
519 | Sverre Brubæk | Texas Instruments | s.brubak@ti.com | T | 6 | 6.1.2.5a.1 | 18 | 1 | A channel page example for OFDM should also be given. | A channel page example for OFDM should also be given. This can be similar to Figure 22b for the 950 MHz Jananese band. Bit position 0 = Option 5 with channel spacing 200 kHz; Bit position 1 = Option 4 with channel spacing 200 kHz; Bit position 2 = Option 3 with channel spacing 400 kHz; Bit position 3 = Option 2 with channel spacing 600 kHz; Bits 19-4 are reserved. Also on Page 16, line 48 it can state, "One standard defined PHY mode is shown for the 950 MHz (Japan) band for OFDM modulation in Figure 22b (new). Standard defined PHY modes for all the other bands are also defined for OFDM modulation, but figures are not shown for all the other bands." | defer |  |  | Channel Page | [5 empty] | 0
520 | Tim Schmidl | Texas Instruments | schmidl@ti.com | T | 6 | 6.1.2.5a.1 | 18 | 1 | A channel page example for OFDM should also be given. | A channel page example for OFDM should also be given. This can be similar to Figure 22b for the 950 MHz Jananese band. Bit position 0 = Option 5 with channel spacing 200 kHz; Bit position 1 = Option 4 with channel spacing 200 kHz; Bit position 2 = Option 3 with channel spacing 400 kHz; Bit position 3 = Option 2 with channel spacing 600 kHz; Bits 19-4 are reserved. Also on Page 16, line 48 it can state, "One standard defined PHY mode is shown for the 950 MHz (Japan) band for OFDM modulation in Figure 22b (new). Standard defined PHY modes for all the other bands are also defined for OFDM modulation, but figures are not shown for all the other bands." | defer |  |  | Channel Page | Yes |  |  |  |  | 0
521 | James Gilb | SiBEAM | gilb@ieee.org | T | 6 | 6.1.2.5a.1 | 18 | 3 | The columns "Page, Freq Band, Modulation Scheme" are redundant, they are specified elsewhere. Repeating them here will just lead to mistakes. All the reader needs to know is the standard defined PHY mode mapping. | Delete the columns Page, Freq Band and Modulation from Table 22b through Table 22l as it repeats normative information. In fact delete everything but the definition of the values in the final rows, change them to a dashed list and trash the tables. | Accept | A | 2010-05-20 | Editorial | Yes |  |  |  |  | A
522 | R. T. Moorti | Broadcom Corp | rtm@broadcom.com | T | 6 |  | 18 | 5 | Bits 2-0 are shown to be '111', implying that all three data rates are necessarily offered in this band, despite all three not being mandatory | Do not populate bits for optional data rates with values of '1' | Accept in Principle. Editors need to decide which one is better from IEEE viewpoint | AP | 2010-05-20 | Not Clear | Yes |  |  |  |  | AP
523 | James Gilb | SiBEAM | gilb@ieee.org | T | 6 | 6.1.2.5a.1 | 18 | 10 | The term "(mandatory mode)" is confusing here. Are all the modes mandatory that are marked as such? This would imply that all of the bands are mandatory as there is a mode marked mandatory in each band. The problem is that this table is the wrong place to put this requirement. | Delete "(mandatory mode)" from this and all the other tables in this subclause. If it has not been properly described elsewhere (and my suspicion is that it has been), then add a short paragraph describing exactly what is mandatory for the SUN PHYs. | Accept | A | 2010-05-20 | Editorial | Yes |  |  |  |  | A
524 | Benjamin Rolfe | BCA | ben@blindcreek.com | E | 6 | 6.1.2.5a.1 | 18 | 13 | Fig 22b: GFSK/4GFSK - these seem like two distinct modulation modes. |  |  |  |  | Modulation | Yes |  |  |  | 0
525 | Monique Brown | M.B. Brown Consulting | monique.brown@ieee.org | E | 6 | Table 22b | 18 | 14 | There is no need to include the final row, because this information is already given in line 5. | Remove final row of the table. Same comment goes for tables 22c-22l. |  |  |  | Editorial | No |  |  |  | 0
526 | R. T. Moorti | Broadcom Corp | rtm@broadcom.com | T | 6 |  | 18 | 23 | Bits 2-0 are shown to be '111', implying that all three data rates are necessarily offered in this band, despite all three not being mandatory | Do not populate bits for optional data rates with values of '1' | Accept in Principle. Editors need to decide which one is better from IEEE viewpoint | AP | 2010-05-20 | Not Clear | Yes |  |  |  |  | AP
527 | Rouse John | Coronis | john.rouse@coronis.com | E | 6 | figure 22c | 18 | 25 | why does the parenthesis mean in (G)FSK | remove the parenthesis |  |  |  | Not Clear | no |  |  |  | 0
528 | Schwoerer Jean | France Telecom | jean.schwoerer@orange-ftgroup.com | E | 6 | figure 22c | 18 | 25 | why does the parenthesis mean in (G)FSK | remove the parenthesis |  |  |  | Editorial | no |  |  |  | 0
529 | R. T. Moorti | Broadcom Corp | rtm@broadcom.com | T | 6 |  | 18 | 41 | Bits 2-0 are shown to be '111', implying that all three data rates are necessarily offered in this band, despite all three not being mandatory | Do not populate bits for optional data rates with values of '1' | Accept in Principle. Editors need to decide which one is better from IEEE viewpoint | AP | 2010-05-20 | Not Clear | Yes |  |  |  |  | AP
530 | Jeffrey King | Elster Solutions | jeff.c.king@us.elster.com | T | 6 | 6.1.2.5a.1 | 18 | 45 | Lines 45-47. In Figure 22d, change "FSK" to "FSK/GFSK" for both the 50 and 150 kbps modes. | See comment | Accept |  |  | FSK | Yes |  |  |  |  | 0
531 | Khanh Tuan Le | Texas Instruments, Inc. | k.t.le@ti.com | T | 6 | 6.1.2.5a.1 | 18 | 46 | FSK/GFSK usage is not consistent with Table 1a. | Change the FSK/GFSK terms to match Table 1a. | Accept |  |  | Editorial | Yes |  |  |  |  | 0
532 | Srinath Hosur | Texas Instruments | hosur@ti.com | E | 6 | 6.1.2.5a.1 | 18 | 46 | FSK/GFSK usage is not consistent with Table 1a. | Change the FSK/GFSK terms to match Table 1a. | Accept in Principle |  |  | Editorial | Yes |  |  |  | 0
533 | Sverre Brubæk | Texas Instruments | s.brubak@ti.com | T | 6 | 6.1.2.5a.1 | 18 | 46 | FSK/GFSK usage is not consistent with Table 1a. | Change the FSK/GFSK terms to match Table 1a. | Accept |  |  | Channel Page | Yes |  |  |  |  | 0
534 | Tim Schmidl | Texas Instruments | schmidl@ti.com | E | 6 | 6.1.2.5a.1 | 18 | 46 | FSK/GFSK usage is not consistent with Table 1a. | Change the FSK/GFSK terms to match Table 1a. | Accept in Principle |  |  | Editorial | Yes |  |  |  | 0
535 | Daniel Popa | Itron Inc. | daniel.popa@itron.com | T | 6 | 6.1.2.5a.1 | 18 | 53 | The channel spacing for the mandatory data rate (50 kbps) in 915 MHz and 2.4 GHz bands should not be restricted to only 200 kHz. Switching from the MR-FSK mandatory 50 kbps / 200 kHz channel spacing to MR-FSK 150 ,200 kbps / 400 kHz, as well as when switching from the MR-FSK 50 kpbs / 200 kHz to MR-O-QPSK or OFDM adds useless design burden and might increase the power consumption. | Allow a dual channel (200/400 kHz) spacing for mandatory mode of MR-FSK PHY. Add another MR-FSK PHY mode for 915 MHz band where the 400 kHz channel spacing is the mandatory channel spacing for 50 kbps. | defer |  |  | Channelization | Yes |  |  |  |  | 0
536 | Bob Mason | Elster Solutions | robert.t.mason@us.elster.com | T | 6 | 6.1.2.5a.1 | 18 | 45~47 | In Figure 22d, change "FSK" to "FSK/GFSK" for both the 50 and 150 kbps modes. | See comment | Accept |  |  | Modulation | Yes |  |  |  |  | 0
537 | David Hart | Elster | david.g.hart@us.elster.com | T | 6 | 6.1.2.5a.1 | 18 | 45~47 | In Figure 22d, change "FSK" to "FSK/GFSK" for both the 50 and 150 kbps modes. | See comment | Accept |  |  | FSK | Yes |  |  |  |  | 0
538 | Jeff McCullough | Elster | jeff.mccullough@us.elster.com | T | 6 | 6.1.2.5a.1 | 18 | 45~47 | In Figure 22d, change "FSK" to "FSK/GFSK" for both the 50 and 150 kbps modes. | See comment | Accept |  |  | Modulation | Yes |  |  |  |  | 0
539 | Rodney Hemminger | Elster Solutions | rodney.c.hemminger@us.elster.com | T | 6 | 6.1.2.5a.1 | 18 | 45~47 | In Figure 22d, change "FSK" to "FSK/GFSK" for both the 50 and 150 kbps modes. | See comment | Accept |  |  | Modulation | Yes |  |  |  |  | 0
540 | Scott Weikel | Elster Solutions | scott.j.weikel@us.elster.com | T | 6 | 6.1.2.5a.1 | 18 | 45~47 | In Figure 22d, change "FSK" to "FSK/GFSK" for both the 50 and 150 kbps modes. | See comment | Accept |  |  | Editorial | Yes |  |  |  |  | 0
541 | Matt Boytim | Sensus | Matt.Boytim@sensus.com | G | 6 | 6.1.2.5a.1 | 18 |  | Tables 22b-h have the used PHY modes bits indicated as 1's suggesting they are always 1 instead of 1 to indicate when mode is supported. | A different nomenclature is needed. |  |  |  | Editorial | No |  |  |  |  | 0
542 | Jeritt Kent | ADI | Jeritt.Kent @ analog.com | E | 6 | 6.1.2.5a.1 | 19 | 4 | Typo regarding 4-19 and 19-3 mismatch | Fix typo |  |  |  | Modulation | No |  |  |  | 0
543 | Monique Brown | M.B. Brown Consulting | monique.brown@ieee.org | E | 6 | Table 22e | 19 | 4 | Bit 3 is not reserved. | Correct table. |  |  |  | Editorial | Yes |  |  |  | 0
544 | R. T. Moorti | Broadcom Corp | rtm@broadcom.com | T | 6 |  | 19 | 5 | Bits 2-0 are shown to be '111', implying that all three data rates are necessarily offered in this band, despite all three not being mandatory | Do not populate bits for optional data rates with values of '1' | Accept | A | 2010-05-20 | Not Clear | Yes |  |  |  |  | A
545 | R. T. Moorti | Broadcom Corp | rtm@broadcom.com | T | 6 |  | 19 | 5 | Bit 3 should not be "Reserved" | Change Reserved bits to "19-4" and PHY mode bits to "3-0" | defer |  |  | Channel Page | Yes |  |  |  |  | 0
546 | Jie Shen | SIMIT, CAS | jerryshen08@gmail.com | E | 6 | 6.1 | 19 | 9 | this part define the tasks of the PHY, and FEC for MR-FSK is not the task | delete this line |  |  |  | Editorial | Yes |  |  |  | 0
547 | Jie Shen | SIMIT, CAS | jerryshen08@gmail.com | E | 6 | 6.1 | 19 | 9 | this part define the tasks of the PHY, and FEC for MR-FSK is not the task | delete this line |  |  |  | Editorial | Yes |  |  |  | 0
548 | Ruben Salazar | Landis+Gyr | ruben.salazar@landisgyr.com | E | 6 | 6.1.2.5a.1 | 19 | 9 | Figure 22g says "Three Standard Defined PHY modes" yet there are four modes described. | Correct either of the two elements for consistency. |  |  |  | Channel Page | NO |  |  |  | 0
549 | Benjamin Rolfe | BCA | ben@blindcreek.com | T | 6 | 6.1.2.5a.1 | 19 | 14 | Fig 22e: Last two modes: same chip rate, same spreading rate (none), different data rates? Something is missing. | Clarify and make consistent with PHY definition. | defer |  |  | Channel Page | Yes |  |  |  |  | 0
550 | June Chul Roh | Texas Instruments | jroh@ti.com | T | 6 | 6.1.2.5a.1 | 19 | 14 | The reserved bits should be 19 to 4 instead of 19 to 3. | The reserved bits should be 19 to 4 instead of 19 to 3. | defer |  |  | Channel Page | Yes |  |  |  |  | 0
551 | Khanh Tuan Le | Texas Instruments, Inc. | k.t.le@ti.com | T | 6 | 6.1.2.5a.1 | 19 | 14 | The reserved bits should be 19 to 4 instead of 19 to 3. | The reserved bits should be 19 to 4 instead of 19 to 3. | defer |  |  | Channel Page | Yes |  |  |  |  | 0
552 | Srinath Hosur | Texas Instruments | hosur@ti.com | T | 6 | 6.1.2.5a.1 | 19 | 14 | The reserved bits should be 19 to 4 instead of 19 to 3. | The reserved bits should be 19 to 4 instead of 19 to 3. | defer |  |  | Channel Page | Yes |  |  |  |  | 0
553 | Sverre Brubæk | Texas Instruments | s.brubak@ti.com | T | 6 | 6.1.2.5a.1 | 19 | 14 | The reserved bits should be 19 to 4 instead of 19 to 3. | The reserved bits should be 19 to 4 instead of 19 to 3. | defer |  |  | Channel Page | Yes |  |  |  |  | 0
554 | Tim Schmidl | Texas Instruments | schmidl@ti.com | E | 6 | 6.1.2.5a.1 | 19 | 14 | The reserved bits should be 19 to 4 instead of 19 to 3. | The reserved bits should be 19 to 4 instead of 19 to 3. | defer |  |  | Channel Page | Yes |  |  |  | 0
555 | R. T. Moorti | Broadcom Corp | rtm@broadcom.com | T | 6 |  | 19 | 25 | Bits 2-0 are shown to be '111', implying that all three data rates are necessarily offered in this band, despite all three not being mandatory | Do not populate bits for optional data rates with values of '1' | Accept in Principle. Editors need to decide which one is better from IEEE viewpoint | AP | 2010-05-20 | Not Clear | Yes |  |  |  |  | AP
556 | Jeffrey King | Elster Solutions | jeff.c.king@us.elster.com | T | 6 | 6.1.2.5a.1 | 19 | 29 | Lines 29-31. In Figure 22f, change "FSK" to "FSK/GFSK" for both the 50 and 150 kbps modes. | See comment |  |  |  | Editorial | Yes |  |  |  |  | 0
557 | Hall, Robert | RF Technologies | rhall@ieee.org | E | 6 | 6.1.1 | 19 | 34 | The term "GFSK" is used repeatedly in the document. I can find no definition of the term in either the base IEEE802.15.4-2006 document or the proposed amendment | Define the term. |  |  |  | Generic PHY | No |  |  |  | 0
558 | Daniel Popa | Itron Inc. | daniel.popa@itron.com | T | 6 | 6.1.2.5a.1 | 19 | 37 | The channel spacing for the mandatory data rate (50 kbps) in 915 MHz and 2.4 GHz bands should not be restricted to only 200 kHz. Switching from the MR-FSK mandatory 50 kbps / 200 kHz channel spacing to MR-FSK 150 ,200 kbps / 400 kHz, as well as when switching from the MR-FSK 50 kpbs / 200 kHz to MR-O-QPSK or OFDM adds useless design burden and might increase the power consumption. | Allow a dual channel (200/400 kHz) spacing for mandatory mode of MR-FSK PHY. Add another MR-FSK PHY mode for 2.4 GHz band where the 400 kHz channel spacing is the mandatory channel spacing for 50 kbps. |  |  |  | Channelization | Yes |  |  |  |  | 0
559 | Khanh Tuan Le | Texas Instruments, Inc. | k.t.le@ti.com | E | 6 | 6.1.2.5a.1 | 19 | 3-7 | Only three standard defined PHY modes are mapped. | Please correct the bit mapping and text to four standard defined PHY modes. |  |  |  | Modulation | No |  |  |  | 0
560 | Bob Mason | Elster Solutions | robert.t.mason@us.elster.com | T | 6 | 6.1.2.5a.1 | 19 | 29~31 | In Figure 22f, change "FSK" to "FSK/GFSK" for both the 50 and 150 kbps modes. | See comment |  |  |  | FSK | Yes |  |  |  |  | 0
561 | David Hart | Elster | david.g.hart@us.elster.com | T | 6 | 6.1.2.5a.1 | 19 | 29~31 | In Figure 22f, change "FSK" to "FSK/GFSK" for both the 50 and 150 kbps modes. | See comment |  |  |  | Modulation | Yes |  |  |  |  | 0
562 | Jeff McCullough | Elster | jeff.mccullough@us.elster.com | T | 6 | 6.1.2.5a.1 | 19 | 29~31 | In Figure 22f, change "FSK" to "FSK/GFSK" for both the 50 and 150 kbps modes. | See comment |  |  |  | Modulation | Yes |  |  |  |  | 0
563 | Rodney Hemminger | Elster Solutions | rodney.c.hemminger@us.elster.com | T | 6 | 6.1.2.5a.1 | 19 | 29~31 | In Figure 22f, change "FSK" to "FSK/GFSK" for both the 50 and 150 kbps modes. | See comment |  |  |  | Editorial | Yes |  |  |  |  | 0
564 | Scott Weikel | Elster Solutions | scott.j.weikel@us.elster.com | T | 6 | 6.1.2.5a.1 | 19 | 29~31 | In Figure 22f, change "FSK" to "FSK/GFSK" for both the 50 and 150 kbps modes. | See comment |  |  |  | Editorial | Yes |  |  |  |  | 0
565 | R. T. Moorti | Broadcom Corp | rtm@broadcom.com | T | 6 |  | 20 | 5 | Bits 2-0 are shown to be '111', implying that all three data rates are necessarily offered in this band, despite all three not being mandatory | Do not populate bits for optional data rates with values of '1' | Accept in Principle. Editors need to decide which one is better from IEEE viewpoint | AP | 2010-05-20 | Not Clear | Yes |  |  |  |  | AP
566 | Ruben Salazar | Landis+Gyr | ruben.salazar@landisgyr.com | E | 6 | 6.1.2.5a.1 | 20 | 10 | Is there something missing in describing the OFDM modes? | Complete the missing information for description of parameters for OFDM modes if they are indeed defined. |  |  |  | Editorial | NO |  |  |  | 0
567 | R. T. Moorti | Broadcom Corp | rtm@broadcom.com | T | 6 |  | 20 | 23 | Bits 2-0 are shown to be '111', implying that all three data rates are necessarily offered in this band, despite all three not being mandatory | Do not populate bits for optional data rates with values of '1' | Accept in Principle. Editors need to decide which one is better from IEEE viewpoint | AP | 2010-05-20 | Not Clear | Yes |  |  |  |  | AP
568 | R. T. Moorti | Broadcom Corp | rtm@broadcom.com | T | 6 |  | 20 | 41 | Bits 2-0 are shown to be '111', implying that all three data rates are necessarily offered in this band, despite all three not being mandatory | Do not populate bits for optional data rates with values of '1' | Accept in Principle. Editors need to decide which one is better from IEEE viewpoint | AP | 2010-05-20 | Not Clear | Yes |  |  |  |  | AP
569 | Khanh Tuan Le | Texas Instruments, Inc. | k.t.le@ti.com | T | 6 | 6.1.2.5a.1 | 20 | 6-7 | "4=450-470" is a typo. | Should be "6=450-470" | Accept | A | 2010-05-20 | Editorial | No |  |  |  |  | A
570 | Srinath Hosur | Texas Instruments | hosur@ti.com | T | 6 | 6.1.2.5a.1 | 20 | 6-7 | "4=450-470" is a typo. | Should be "6=450-470" | Accept | A | 2010-05-20 | Editorial | Yes |  |  |  |  | A
571 | Sverre Brubæk | Texas Instruments | s.brubak@ti.com | T | 6 | 6.1.2.5a.1 | 20 | 6-7 | "4=450-470" is a typo. | Should be "6=450-470" | Accept | A | 2010-05-20 | Editorial | Yes |  |  |  |  | A
572 | Tim Schmidl | Texas Instruments | schmidl@ti.com | T | 6 | 6.1.2.5a.1 | 20 | 6-7 | "4=450-470" is a typo. | Should be "6=450-470" | Accept | A | 2010-05-20 | Editorial | Yes |  |  |  |  | A
573 | Khanh Tuan Le | Texas Instruments, Inc. | k.t.le@ti.com | E | 6 | 6.1.2.5a.1 | 20 | 24-25 | (G)FSK | GFSK | defer |  |  | Channel Page | No |  |  |  | 0
574 | Srinath Hosur | Texas Instruments | hosur@ti.com | E | 6 | 6.1.2.5a.1 | 20 | 24-25 | (G)FSK | GFSK | defer |  |  | Channel Page | Yes |  |  |  | 0
575 | Sverre Brubæk | Texas Instruments | s.brubak@ti.com | T | 6 | 6.1.2.5a.1 | 20 | 24-25 | (G)FSK | GFSK | defer |  |  | Channel Page | Yes |  |  |  |  | 0
576 | Tim Schmidl | Texas Instruments | schmidl@ti.com | E | 6 | 6.1.2.5a.1 | 20 | 24-25 | (G)FSK | GFSK | defer |  |  | Channel Page | Yes |  |  |  | 0
577 | Jie Shen | SIMIT, CAS | jerryshen08@gmail.com | E | 6 | 6.1.1 | 20 | table 1 | the bit rate and symbol rate of each bands to MR-O-QPSK can be listed in this table | add the bit rate and symbol rate in this table |  |  |  | Modulation | Yes |  |  |  | 0
578 | Jie Shen | SIMIT, CAS | jerryshen08@gmail.com | E | 6 | 6.1.1 | 20 | table 1 | the bit rate and symbol rate of each bands to MR-O-QPSK can be listed in this table | add the bit rate and symbol rate in this table |  |  |  | Generic PHY | Yes |  |  |  | 0
579 | R. T. Moorti | Broadcom Corp | rtm@broadcom.com | T | 6 |  | 21 | 5 | Bits 2-0 are shown to be '111', implying that all three data rates are necessarily offered in this band, despite all three not being mandatory | Do not populate bits for optional data rates with values of '1' | Accept in Principle. Editors need to decide which one is better from IEEE viewpoint |  |  | Not Clear | Yes |  |  |  |  | 0
580 | Hiroshi Harada | NICT | harada@nict.go.jp | E | 6 | Figure 22j | 21 | 6 | Freq. Band indication shall be 9 not 8. | Revise it as directed. |  |  |  | Channel Page | Yes |  |  |  | 0
581 | R. T. Moorti | Broadcom Corp | rtm@broadcom.com | T | 6 |  | 21 | 23 | Bits 2-0 are shown to be '111', implying that all three data rates are necessarily offered in this band, despite all three not being mandatory | Do not populate bits for optional data rates with values of '1' | Accept in Principle. Editors need to decide which one is better from IEEE viewpoint |  |  | Not Clear | Yes |  |  |  |  | 0
582 | R. T. Moorti | Broadcom Corp | rtm@broadcom.com | T | 6 |  | 21 | 41 | Bits 2-0 are shown to be '111', implying that all three data rates are necessarily offered in this band, despite all three not being mandatory | Do not populate bits for optional data rates with values of '1' | Accept in Principle. Editors need to decide which one is better from IEEE viewpoint |  |  | Not Clear | Yes |  |  |  |  | 0
583 | Larry Taylor | DTC (UK) & SSN | larry.taylor@ac.org | T | 6 | 6.1.2.5a.1 | 21 | 53 | Table 3a includes frequency bands 15-17 but there are no corresponding standard defined PHY modes for these bands | Add standard PHY modes for bands 15-17 in Figure 3a | Accept in Principle. If information is missing |  |  | Channel Allocation | Yes |  |  |  |  | 0
584 | Benjamin Rolfe | BCA | ben@blindcreek.com | T | 6 | 6.1.2.5a.1 | 21 | 54 | Fig 22b through 22l do not include any OFDM bands. | Complete specification of channel page 7 modes. | defer |  |  | Channel Page | Yes |  |  |  |  | 0
585 | Benjamin Rolfe | BCA | ben@blindcreek.com | T | 6 | 6.1.2.5a.1 | 21 | 54 | This clause does not completely describe all the PHY mode combinations called out 6.12a/b/c. This needs to be a complete and consistent specification for al SUN PHYs | Complete and make consistent. | defer |  |  | Channel Page | Yes |  |  |  |  | 0
586 | Cristina Seibert | Silver Spring Networks | cseibert @ silverspringnet.com | T | 6 | 6.1.2.5 | 21 | 54 | Complete the specification to describe how each field in the channel page structure should be set. Consider moving the examples to informative annexes. Consider including examples of channel paging structures with OFDM usage. | Complete the specification to describe how each field in the channel page structure should be set. Consider moving the examples to informative annexes. Consider including examples of channel paging structures with OFDM usage. | defer |  |  | Channel Page | Yes |  |  |  |  | 0
587 | Steve Shearer | Silver Spring Networks | Shearer_inc@yahoo.com | T | 6 | 6.1.2.5 | 21 | 54 | Example tables for OFDM channel pages should be included | Example tables for OFDM should be included, possibly in an annex. | defer |  |  | Channel Page | Yes |  |  |  |  | 0
588 | Khanh Tuan Le | Texas Instruments, Inc. | k.t.le@ti.com | T | 6 | 6.1.2.5a.1 | 21 | 6-7 | "8=901-902" is a typo. | Should be "9=901-902" | Accept | A | 2010-05-20 | Editorial | No |  |  |  |  | A
589 | Srinath Hosur | Texas Instruments | hosur@ti.com | T | 6 | 6.1.2.5a.1 | 21 | 6-7 | "8=901-902" is a typo. | Should be "9=901-902" | Accept | A | 2010-05-20 | Editorial | Yes |  |  |  |  | A
590 | Sverre Brubæk | Texas Instruments | s.brubak@ti.com | T | 6 | 6.1.2.5a.1 | 21 | 6-7 | "8=901-902" is a typo. | Should be "9=901-902" | Accept | A | 2010-05-20 | Editorial | Yes |  |  |  |  | A
591 | Tim Schmidl | Texas Instruments | schmidl@ti.com | T | 6 | 6.1.2.5a.1 | 21 | 6-7 | "8=901-902" is a typo. | Should be "9=901-902" | Accept | A | 2010-05-20 | Editorial | Yes |  |  |  |  | A
592 | Benjamin Rolfe | BCA | ben@blindcreek.com | T | 6 | 6.1.2.5a.2 | 22 | 1 | This subclause is very rough. It is not technically complete as it lacks a means to describe other than FSK PHYs. The concept of using the PIB to define implementation information to the upper layer is mixed up with the concept of controlling active modes and exchanging mode information, neither of which is accomplished via the PIB. As written it is unlikely that different implementers will reach the same understanding, and thus interoperable implementations. | Complete specification of generic PHY | defer |  |  | Channel Page | Yes |  |  |  |  | 0
593 | James Gilb | SiBEAM | gilb@ieee.org | T | 6 | 6.1.2.5a.2 | 22 | 1 | This subclause should be replaced with a cross reference. There is no useful information in it that is not more fully described in Annex M. In any event, the idea of a "Generic PHY" is silly enough on its own. But the basic idea is that it is proprietary, not standardized and so coming up with a "standardized" method for describing the channels seems a bit silly. | Replace the subclause with a cross reference to Annex M where this is, at least partially, described. | defer |  |  | Channel Page | Yes |  |  |  |  | 0
594 | Monique Brown | M.B. Brown Consulting | monique.brown@ieee.org | T | 6 | 6.1.2.5a.2 | 22 | 1 | Add text introducing the PIB attributes phyGenericPHYDescriptors and phyNumGenericPHYDescriptors. |  | defer |  |  | Generic PHY | Yes |  |  |  |  | 0
595 | Monique Brown | M.B. Brown Consulting | monique.brown@ieee.org | E | 6 | 6.1.2.5a.2 | 22 | 3 | This comment applies to lines 3-8. Sometimes we call it "PHY mode," and sometimes we call it "PHY operating mode." Terminology should be consistent. Also, change the text to be more succinct. The sentence about the freq band and mod scheme is covered in the second paragraph and does not need to be said twice. | Change to something like the following: "Channel page 8 specifies each Generic PHY mode supported by the device. As shown in Figure 22a, the 16 least significant bits correspond to the available Generic PHY descriptors. Each bit corresponds to a Generic PHY Id, where the Id is the index into the phyGenericPHYDescriptors array." |  |  |  | Editorial | Yes |  |  |  | 0
596 | Benjamin Rolfe | BCA | ben@blindcreek.com | T | 6 | 6.1.2.5a.2 | 22 | 4 | What is the point of the lower 16 bits mapping to "available Generic PHY descriptors"? By definition these are not standard and so Ids will not mean the same thing in different implementations. The upper layer must examine all implemented descriptors to know what modes are implemented. This is not useful and very confusing. | Remove this text and the field from channels supported table. | defer |  |  | Generic PHY | Yes |  |  |  |  | 0
597 | R. T. Moorti | Broadcom Corp | rtm@broadcom.com | E | 6 |  | 22 | 5 | "ID", not "Id", is the accepted abbreviation for Identification | change "Id" to "ID" |  |  |  | Editorial | No |  |  |  | 0
598 | Benjamin Rolfe | BCA | ben@blindcreek.com | T | 6 | 6.1.2.5a.2 | 22 | 7 | By defining bits as "reserved" you are specifying that they shall be ignored by a receiving device (that's the defined behavior in P802.15.4 for "reserved"). That doesn't really make sense in this context. | Fix the specification, in a manner consistent with the base standard. | defer |  |  | Generic PHY | Yes |  |  |  |  | 0
599 | Monique Brown | M.B. Brown Consulting | monique.brown@ieee.org | E | 6 | 6.1.2.5a.2 | 22 | 11 | Change from "A generic PHY descriptor is shown" to "_The structure of the_ generic PHY descriptor is shown" |  |  |  |  | Editorial | No |  |  |  | 0
600 | Benjamin Rolfe | BCA | ben@blindcreek.com | T | 6 | 6.1.2.5a.2 | 22 | 15 | Fig 22m: this is clearly specific to an FSK PHY, and does not accommodate other modulation types. | Provide the rest of the story | defer |  |  | Channel Page | Yes |  |  |  |  | 0
601 | Benjamin Rolfe | BCA | ben@blindcreek.com | T | 6 | 6.1.2.5a.2 | 22 | 15 | "data rate" is am ambiguous way to specify a PHY mode characteristic, as there are numerous (infinite?) ways to achieve a given data rate with different symbol rates, symbol to bit mappings, etc. | Specify using unambiguous parameters such as symbol rate, symbol order, | defer |  |  | Data Rate | Yes |  |  |  |  | 0
602 | Kazuyuki Yasukawa | Fuji Electric | yasukawa-kazuyuki@fujielectric.co.jp | T | 6 | 6.1.2.5a.2 | 22 | 27 | In Figure 22m (Generic PHY descriptor), it is implicitly assumed that the channel BW is identical to Channel Spacing. However, it is not the case that channels are allocated in an overlapping manner, like 950MHz band in Japan. | Add channel BW parameter in the Figure. | Accept | A | 2010-05-20 | Generic PHY | Yes |  |  |  |  | A
603 | Larry Taylor | DTC (UK) & SSN | larry.taylor@ac.org | T | 6 | 6.1.2.5a.2 | 22 | 30 | The Generic PHY 'mechanism' requires furhter clarification. For example, there is no definition of Generic PHY Channel Descriptor, the Generic PHY Descriptor does not define the 'channels available', nor do the descriptor fields allow the 'channels available' to be determined. In addition, the relationship between the Generic PHY IDs which may be referenced (for example in the Mode Switch PPDU) by multiple devices is not defined | Correct the erroneous definition of the Generic PHY data structures, remove undefined terms | defer |  |  | Generic PHY | Yes |  |  |  |  | 0
604 | Monique Brown | M.B. Brown Consulting | monique.brown@ieee.org | E | 6 | 6.1.2.5a.2 | 22 | 30 | The line "Generic PHY Channel Descriptor:" was originally intended to be a subclause heading. The same is true for the text on lines 40 and 51. However, the IEEE style manual only allows headings to be five levels deep. I submitted another comment suggesting that this subclause be re-named as "Channel pages for SUN PHYs" and placed following the "channel pages" subclause of the published standard. If the other comment is accepted, then the subclause will only be four levels deep, and the text in lines 30, 40 and 51 can be re-formatted as subclause headings. | Re-format the lines of text referenced by this comment if possible. Also, only the first word of each heading should be capitalized. Make the others lower case. |  |  |  | Generic PHY | Yes |  |  |  | 0
605 | R. T. Moorti | Broadcom Corp | rtm@broadcom.com | T | 6 |  | 22 | 34 | "First channel frequency is the center frequency of the first channel", but what is the "first" channel? No ordering is defined elsewhere to indicate "first", "second", etc. | change "center frequency of the first channel" to "center frequency of the lowest channel" | Accept | A | 2010-05-20 | Channel Page | Yes |  |  |  |  | A
606 | Benjamin Rolfe | BCA | ben@blindcreek.com | T | 6 | 6.1.2.5a.2 | 22 | 42 | The mode descriptor works for FSK but no other modulation type. That's not very "generic". | Include descriptors for at least the known modulation types used in this amendment and the base standard. | defer |  |  | Generic PHY | Yes |  |  |  |  | 0
607 | Monique Brown | M.B. Brown Consulting | monique.brown@ieee.org | E | 6 | 6.1.2.5a.2 | 22 | 42 | It would read better if the first two sentences were combined. | Replace the first two sentences of the paragraph with the following text: "The generic PHY mode is described by a modulation scheme and, if the modulation scheme is FSK, by parameters or descriptors that are specific to the modulation scheme. Generic PHY mode specifications for OFDM and O-QPSK do not contain parameters or descriptors." |  |  |  | Modulation | Yes |  |  |  | 0
608 | Ruben Salazar | Landis+Gyr | ruben.salazar@landisgyr.com | E | 6 | 6.1.2.5a.2 | 22 | 43 | Document says: "FSK is the only modulation scheme with defined parameters." Is this supposed to mean that only FSK schemes can be defined using this Generic PHY mechanism? | If other modulation schemes can be used with this formalism then correct text to reflect that. |  |  |  | Editorial | NO |  |  |  | 0
609 | Ruben Salazar | Landis+Gyr | ruben.salazar@landisgyr.com | T | 6 | 6.1.2.5a.2 | 22 | 43 | Document says: "FSK is the only modulation scheme with defined parameters." | This generic PHY mechanism should allow other types of modulation to be defined with their specific parameters. | defer |  |  | Generic PHY | YES |  |  |  |  | 0
610 | Jeritt Kent | ADI | Jeritt.Kent @ analog.com | T | 6 | 6.1.2.5a.2 | 22 | 47 | The granularity of the modulation index is not specified - is it 0.1? | Define the modulation index granularity | defer |  |  | Modulation | No |  |  |  |  | 0
611 | Clint Powell | SCE / Powell Wireless Commsulting | cpowell@ieee.org | T | 6 | 6.1.2.5a.2 | 22 | 48 | Use of BT not clear. | Should state that BT=0 indicates no Gaussian Filtering used and for any other value it defines the Gaussian filter BW. | defer |  |  | Modulation | Yes |  |  |  |  | 0
612 | R. T. Moorti | Broadcom Corp | rtm@broadcom.com | T | 6 |  | 22 | 49 | The parameter "FSK BT" does not _define_ the mode, it indicates the mode | change "defines if" to "indicates" | Accept | A | 2010-05-20 | Modulation | Yes |  |  |  |  | A
613 | R. T. Moorti | Broadcom Corp | rtm@broadcom.com | T | 6 |  | 22 | 50 | No explicit statement for what values each of the parameters may take | Clearly state what values each of the parameters may take on | defer |  |  | Generic PHY | Yes |  |  |  |  | 0
614 | Benjamin Rolfe | BCA | ben@blindcreek.com | T | 6 | 6.1.2.5a.2 | 22 | 53 | "raw over the air bit rate" caused considerable confusion during pre-ballot comment resolution and has become no less ambiguous since. Discussing data rate is inherently ambiguous. The only way to remove ambiguity is describe the modulation parameters explicitly that define data rate such as modulation rate, modulation order, coding rate, etc. | Remove "data rate" or "bit rate" etc and specify mode precisely and unambiguously. For example: modulation order of 1 b it per symbol, symbol rate of 100ksps, results in an over the air bit rate (coded or not coded with FEC) of 100kbps. | defer |  |  | Data Rate | Yes |  |  |  |  | 0
615 | Larry Taylor | DTC (UK) & SSN | larry.taylor@ac.org | T | 6 | 6.1.2.5a.2 | 22 | 53 | The term ”raw over-the-air bit rate” is not a well defined term | Define precisely (referencing relevant structures or definitions) how the data rate is derived from the Generic PHY Descriptor | defer |  |  | Data Rate | Yes |  |  |  |  | 0
616 | R. T. Moorti | Broadcom Corp | rtm@broadcom.com | T | 6 |  | 22 | 53 | No indication of the units / tolerance of the "Data Rate" field | Specify units and how to indicate fractional bit rates (e.g., 66 2/3 kbps) | defer |  |  | Data Rate | Yes |  |  |  |  | 0
617 | Jeritt Kent | ADI | Jeritt.Kent @ analog.com | T | 6 | 6.1.2.5a.2 | 22 | 54 | There are no units on the data rate - kbps? | Add units | defer |  |  | Data Rate | No |  |  |  |  | 0
618 | Daniel Popa | Itron Inc. | daniel.popa@itron.com | T | 6 | 6.1.2.5a.2 | 22 | 14-25 | The Parametric PHY Descriptors for FSK are not complete. As it is, Parameteric PHY Descriptors for FSK does not facilitate interoperability between multi-provider implementation. | For FSK modulation, the following descriptors should be added: the modulation polarity, the tolerance for the key FSK parameters (frequency stability, modulation index , symbol/data rate and time stability). | defer |  |  | Modulation | Yes |  |  |  |  | 0
619 | Khanh Tuan Le | Texas Instruments, Inc. | k.t.le@ti.com | E | 6 | 6.1.2.5a.2 | 22 | 21-24 | (G)FSK should be used for clarity. | Please change FSK to (G)FSK. |  |  |  | Editorial | No |  |  |  | 0
620 | Srinath Hosur | Texas Instruments | hosur@ti.com | E | 6 | 6.1.2.5a.2 | 22 | 21-24 | (G)FSK should be used for clarity. | Please change FSK to (G)FSK. |  |  |  | Editorial | No |  |  |  | 0
621 | Sverre Brubæk | Texas Instruments | s.brubak@ti.com | E | 6 | 6.1.2.5a.2 | 22 | 21-24 | (G)FSK should be used for clarity. | Please change FSK to (G)FSK. |  |  |  | Editorial | No |  |  |  | 0
622 | Tim Schmidl | Texas Instruments | schmidl@ti.com | E | 6 | 6.1.2.5a.2 | 22 | 21-24 | (G)FSK should be used for clarity. | Please change FSK to (G)FSK. |  |  |  | Editorial | No |  |  |  | 0
623 | Jeritt Kent | ADI | Jeritt.Kent @ analog.com | T | 6 | 6.1.2.5a.2 | 22 | 34, 37 | There are no units for first channel frequency and channel spacing - MHz? kHz? | Add units | Accept | A | 2010-05-20 | Editorial | No |  |  |  |  | A
624 | Sangsung Choi | ETRI | sschoi@etri.re.kr | T | 6 | 6.1.2.5a.2 | 22 | figure 22m | should define the OFDM modes for Generic PHY descriptor | define the OFDM modes for Generic PHY descriptor | defer |  |  | Generic PHY | Yes |  |  |  |  | 0
625 | Benjamin Rolfe | BCA | ben@blindcreek.com | T | 6 | 6.1.2.5a.4 | 23 | 1 | This clause is technically incomplete, contradicts the base standard, inconsistent with this clause 6.1.2.5a.1 and 6.12c. It does not provide a means to identify all the different modes defined in the MR-O-PSK PHY clause. | Replace with an identification method that is complete and consistent. | defer |  |  | Channel Page | Yes |  |  |  |  | 0
626 | Emmanuel Monnerie | Landis+Gyr | emmanuel.monnerie@landisgyr.com | T | 6 | 6.1.2.5a.3 | 23 | 1 | The channel number for MRFSK PHY should also apply to the OFDM PHY | rename the title of the clause 6.1.2.5a.3 as follow: "Channel numbering for MRFSK and OFDM PHYs" | Accept | A | 2010-05-20 | Channel Page | YES |  |  |  |  | A
627 | Emmanuel Monnerie | Landis+Gyr | emmanuel.monnerie@landisgyr.com | T | 6 | 6.1.2.5a.3 | 23 | 1 | The value BandEdge is not defined for the standard defined PHY. | Define the BandEdge value for each band. This value could be added in the table 3a. It will apply only for standard defined PHY (channel page 7) | defer |  |  | Channel Page | YES |  |  |  |  | 0
628 | Emmanuel Monnerie | Landis+Gyr | emmanuel.monnerie@landisgyr.com | T | 6 | 6.1.2.5a.3 | 23 | 1 | The maximum value for NumChan is not defined for the standard defined PHY | Define the max value for NumChan for each band. This value could be added in the table 3a. It will apply only for standard defined PHY (Channel page 7). | defer |  |  | Channel Page | YES |  |  |  |  | 0
629 | Kazuyuki Yasukawa | Fuji Electric | yasukawa-kazuyuki@fujielectric.co.jp | E | 6 | 6.1.2.5a.4 | 23 | 1 | There shall be a single channel numbering scheme for SUN PHYs. | Delete the whole subclause, and revise 6.1.2.5a.3 to support MR-O-QPSK and OFDM PHYs. | defer |  |  | Channel Page | Yes |  |  |  | 0
630 | Monique Brown | M.B. Brown Consulting | monique.brown@ieee.org | E | 6 | 6.1.2.5a.3 | 23 | 1 | Sometimes the FSK PHY is called MRFSK, but it is mostly called MR-FSK. | Make term consistent and change all occurrences of MRFSK to MR-FSK. |  |  |  | FSK | Yes |  |  |  | 0
631 | Kentaro Sakamoto | Tokyo Gas | k.sakamoto@tokyo-gas.co.jp | T | 6 | 6.1.2.5a.3 | 23 | 3 | the value of Bandedge in each frequency band is not defined clearly. | Add the table witch shows the value of bandedges. | defer |  |  | Channel Page | Yes |  |  |  |  | 0
632 | Jeritt Kent | ADI | Jeritt.Kent @ analog.com | T | 6 | 6.1.2.5a.3 | 23 | 5 | Channel separation units is MHz??? It should likely be kHz? How large is the register? What is the granularity? | Define the units for channel separation and specify maximum size and granularity | defer |  |  | Channel Allocation | No |  |  |  |  | 0
633 | James Gilb | SiBEAM | gilb@ieee.org | E | 6 | 6.1.2.5a.3 | 23 | 9 | Equation (1) is inserted into the draft. To avoid confusion with the existing Equation (1) in the IEEE Std 802.15.4-2006, it should be numbered (1a), or whatever the correct number is followed by a letter. | Change the equation numbers to reflect that they are inserted into an existing standard here and throughout the draft. Determine what the correct base number is by comparing to the existing standard and amendments. |  |  |  | Channel Page | Yes |  |  |  | 0
634 | Kazuyuki Yasukawa | Fuji Electric | yasukawa-kazuyuki@fujielectric.co.jp | T | 6 | 6.1.2.5a.3 | 23 | 9 | For each standard-defined PHY mode and Frequency band, BandEdge and the number of channels shall be specified. | Add specific values. | defer |  |  | Channel Page | Yes |  |  |  |  | 0
635 | Ruben Salazar | Landis+Gyr | ruben.salazar@landisgyr.com | T | 6 | 6.1.2.5a.3 | 23 | 9 | Equation 1 is incomplete. | Equation one should include a test for the center frequency of any channel to go beyond the upper extreme of the band, like ChanCenterFreq< UpperBandEdge | defer |  |  | Channel Page | NO |  |  |  |  | 0
636 | Hiroshi Harada | NICT | harada@nict.go.jp | T | 6 | Eq. (1) | 23 | 9 | (1) shall be clarified whether it should be "= BandEdge+(NumChan+0.5)*ChanSpacing" or "=CenterFreq(Ch. 0)+NumChan*ChanSpacing". | Clarify it as directed. | defer |  |  | Channel Page | Yes |  |  |  |  | 0
637 | James Gilb | SiBEAM | gilb@ieee.org | T | 6 | 6.1.2.5a.3 | 23 | 11 | "Exceptions may apply to the upper part of the European 868 MHz band, where channel carrier assignment may be individually tailored to suit regulatory requirements." What will be the channel carrier assignment? | Specify the channelization for the European 868 MHz band or delete it as a supported band. | defer |  |  | Channel Page | Yes |  |  |  |  | 0
638 | Larry Taylor | DTC (UK) & SSN | larry.taylor@ac.org | T | 6 | 6.1.2.5a.3 | 23 | 11 | The statement that exceptions to channel numbering for the upper part of the European 868MHz band is unqualified and therefore with little meaning. How are the channel numbers tailored? | Either remove the sentence beginning on line 11 or make specific reference to where or how the channel numbering may be tailored | defer |  |  | Channel Page | Yes |  |  |  |  | 0
639 | Cristina Seibert | Silver Spring Networks | cseibert @ silverspringnet.com | T | 6 | 6.1.2.5a | 23 | 14 | Channel numbering for OFDM is missing. | Include specification of channel numbering for the OFDM PHY. | defer |  |  | Channel Page | Yes |  |  |  |  | 0
640 | Steve Shearer | Silver Spring Networks | Shearer_inc@yahoo.com | T | 6 | 6.1.2.5 | 23 | 14 | Channel numbering needed for OFDM | Include channel numbering for OFDM which specifies how each mode pertains to different channel spacings. | defer |  |  | Channel Page | Yes |  |  |  |  | 0
641 | James Gilb | SiBEAM | gilb@ieee.org | E | 6 | 6.1.2.5a.4 | 23 | 16 | "Channel numbering for 779–787 MHz frequency band:" is not a proper way to introduce this topic. | Merge the description into the start of the paragraph. You are already at subclause depth 5, so you can't add any further subclauses. |  |  |  | Editorial | Yes |  |  |  | 0
642 | Monique Brown | M.B. Brown Consulting | monique.brown@ieee.org | E | 6 | 6.1.2.5a.4 | 23 | 16 | The text "Channel numbering for 779–787 MHz frequency band:" can be omitted, because the sentence follow it makes it clear which freq band the text is about. The original intention may have been to make this text a subclause heading. However, the IEEE style manual does not allow headings more than five deep. | Consider removing the text. Same comment for lines 26, 42, and 51. |  |  |  | Editorial | Yes |  |  |  | 0
643 | Benjamin Rolfe | BCA | ben@blindcreek.com | T | 6 | 6.1.2.5a.4 | 23 | 18 | Overloads channel page 0,4 which are already used in the base standard, so this is not allowed in an amendment. | Make this consistent with 6.1.2.5a.1. | defer |  |  | Channel Page | Yes |  |  |  |  | 0
644 | Benjamin Rolfe | BCA | ben@blindcreek.com | T | 6 | 6.1.2.5a.4 | 23 | 18 | This is inconsistent with 6.1.2.5a.1 which says this PHY is specified as channel page 7. | Make consistent with the rest of the amendment and with the base standard. | defer |  |  | Channel Page | Yes |  |  |  |  | 0
645 | Monique Brown | M.B. Brown Consulting | monique.brown@ieee.org | E | 6 | 6.1.2.5a.4 | 23 | 18 | "4" should be "four." | Change to "_four_ channels numbered" |  |  |  | Generic PHY | Yes |  |  |  | 0
646 | R. T. Moorti | Broadcom Corp | rtm@broadcom.com | E | 6 |  | 23 | 19 | Singular / plural mismatch between "channels" and "frequency" | Change "The center frequency … follows:" to "The center frequency for a channel in this band is given by:" |  |  |  | Editorial | No |  |  |  | 0
647 | Jie Shen | SIMIT, CAS | jerryshen08@gmail.com | E | 6 | 6.1.1 | 23 | 22 | China 783MHz is not as the description in 802.15.4c | change it to ''779-787MHz(China)' |  |  |  | Generic PHY | Yes |  |  |  | 0
648 | Jie Shen | SIMIT, CAS | jerryshen08@gmail.com | E | 6 | 6.1.1 | 23 | 22 | China 783MHz is not as the description in 802.15.4c | change it to ''779-787MHz(China)' |  |  |  | Generic PHY | Yes |  |  |  | 0
649 | Benjamin Rolfe | BCA | ben@blindcreek.com | T | 6 | 6.1.2.5a.4 | 23 | 27 | Overloads channel page 1 and 3 which are used in the base standard, which is not allowed. |  | defer |  |  | Channel Page | Yes |  |  |  |  | 0
650 | Monique Brown | M.B. Brown Consulting | monique.brown@ieee.org | E | 6 | 6.1.2.5a.4 | 23 | 28 | "3" should be "three." | Change to "_three_ channels numbered" |  |  |  | Editorial | Yes |  |  |  | 0
651 | R. T. Moorti | Broadcom Corp | rtm@broadcom.com | E | 6 |  | 23 | 28 | Singular / plural mismatch between "channels" and "frequency" | Change "The center frequency … 3c." to "The center frequencies of these channels are shown in Table 3c." |  |  |  | Editorial | No |  |  |  | 0
652 | Didier Sagan | Zarlink | didier.sagan@zarlink.com | T | 6 | 6.1.2.5a.4 | 23 | 35 | No channel BW is specified. Would violate regulation if BW for Ch0 is more than 600kHz. | Specify BW < 600kHz | Reject. Same as 375. | R | 2010-05-20 | OQPSK | Yes |  |  |  |  | R
653 | Didier Sagan | Zarlink | didier.sagan@zarlink.com | T | 6 | 6.1.2.5a.4 | 23 | 35 | Band g1 (868.0-868.6MHz) is limited to <25mW ERP, sufficient for SUN? | Remove band if >25mW needed | Reject. Same as 375. | R | 2010-05-20 | OQPSK | No |  |  |  |  | R
654 | Didier Sagan | Zarlink | didier.sagan@zarlink.com | T | 6 | 6.1.2.5a.4 | 23 | 35 | LBT or 0.1% duty cycle max is required to meet regulation in that channel. No mechanism is specified in the document to ensure it is met | Add mechanism to implement LBT or 0.1% duty cycle limit when using that channel. | Reject. Same as 375. | R | 2010-05-20 | OQPSK | Yes |  |  |  |  | R
655 | Didier Sagan | Zarlink | didier.sagan@zarlink.com | T | 6 | 6.1.2.5a.4 | 23 | 37 | No channel BW is specified. Would violate regulation if BW for Ch1 is more than 500kHz. | Specify BW < 500kHz | Reject. Same as 375. | R | 2010-05-20 | OQPSK | Yes |  |  |  |  | R
656 | Didier Sagan | Zarlink | didier.sagan@zarlink.com | T | 6 | 6.1.2.5a.4 | 23 | 37 | Band g2 (868.7-869.2MHz) is limited to <25mW ERP, sufficient for SUN? | Remove band if >25mW needed | Reject. Same as 375. | R | 2010-05-20 | OQPSK | No |  |  |  |  | R
657 | Didier Sagan | Zarlink | didier.sagan@zarlink.com | T | 6 | 6.1.2.5a.4 | 23 | 37 | LBT or 0.1% duty cycle max is required to meet regulation in that channel. No mechanism is specified in the document to ensure it is met | Add mechanism to implement LBT or 0.1% duty cycle limit when using that channel. | Reject. Same as 375. | R | 2010-05-20 | OQPSK | Yes |  |  |  |  | R
658 | Jeritt Kent | ADI | Jeritt.Kent @ analog.com | T | 6 | 6.1.2.5a.4 | 23 | 37 | Table 3c is asymmetric - is this intended? | Review numbers | Accept in Principle | AP | 2010-05-20 | Channel Allocation | No |  |  |  |  | AP
659 | Didier Sagan | Zarlink | didier.sagan@zarlink.com | T | 6 | 6.1.2.5a.4 | 23 | 39 | No channel BW is specified. Would violate regulation if BW for Ch2 is more than 250kHz. | Specify BW < 250kHz | defer |  |  | Channel Page | Yes |  |  |  |  | 0
660 | Didier Sagan | Zarlink | didier.sagan@zarlink.com | T | 6 | 6.1.2.5a.4 | 23 | 39 | LBT or 10% duty cycle max is required to meet regulation in that channel. No mechanism is specified in the document to ensure it is met | Add mechanism to implement LBT or 10% duty cycle limit when using that channel. | defer |  |  | Channel Page | Yes |  |  |  |  | 0
661 | Benjamin Rolfe | BCA | ben@blindcreek.com | T | 6 | 6.1.2.5a.4 | 23 | 44 | Channel page 2 and 3 are already used. | Replace this subclause text with something that is allowed in an amendment (consistent with the base standard). | defer |  |  | Channel Page | Yes |  |  |  |  | 0
662 | R. T. Moorti | Broadcom Corp | rtm@broadcom.com | E | 6 |  | 23 | 45 | Singular / plural mismatch between "channels" and "frequency" | Change "The center frequency … follows:" to "The center frequency for a channel in this band is given by:" |  |  |  | Editorial | No |  |  |  | 0
663 | R. T. Moorti | Broadcom Corp | rtm@broadcom.com | E | 6 |  | 23 | 54 | Singular / plural mismatch between "channels" and "frequency" | Change "The center frequency … follows:" to "The center frequency for a channel in this band is given by:" |  |  |  | Editorial | No |  |  |  | 0
664 | Dietmar Eggert | Atmel | dietmar.eggert@atmel.com | T | 6 | 6.1.25a.3 | 23 |  | “BandEdge”, “NumChan” and “ChanSpacing” are not reference or defined. For 868-870 MHz, no center frequencies are given. | Clearly reference the terms in equation (1). Consider using the center frequencies given in Table3c for the 868-870 MHz band, since it already addresses regulatory requirements. | Reject. Already defined and 868-870 MHz band is on the Table3c | R | 2010-05-20 | Channel Allocation | yes |  |  |  |  | R
665 | Michael Schmidt | Atmel | michael.schmidt@atmel.com | E | 6 | 6.1.25a.4 | 23 |  | Reference to channel pages are not correct. The frequency band 902-928 MHz starts with 906 MHz. | According to 6.1.2.5a.1, a reference to channel page 7 seems to be correct. Consider starting from 904 MHz in order to meet the alignment in Table 75d. | Accept in Principle |  |  | Editorial | yes |  |  |  | 0
666 | Michael Schmidt | Atmel | michael.schmidt@atmel.com | T | 6 |  | 23 |  | Channel numbering for the OFDM PHY is missing. | Define all channel numbers with corresponding center frequencies for each supported frequency band. | defer |  |  | Channel Page | yes |  |  |  |  | 0
667 | Jeritt Kent | ADI | Jeritt.Kent @ analog.com | T | 6 | 6.1.2.5a.4 | 24 | 1 | Does 2480MHz allow sufficient gap from restricted band above 2483.5MHz? | Check the numbers | Accept | A | 2010-05-20 | Channel Allocation | No |  |  |  |  | A
668 | James Gilb | SiBEAM | gilb@ieee.org | E | 6 | 6.2.1.6 | 24 | 5 | This subclause should be renumbered as 6.2.1.2 to match the subclause numbering in 802.15.4-2006. | Change the subclause numbering to match the published version of the standard. Renumber the preceding subclauses that were added so that they are correct. |  |  |  | Editorial | Yes |  |  |  | 0
669 | Larry Taylor | DTC (UK) & SSN | larry.taylor@ac.org | T | 6 | 6.1.2.6 | 24 | 5 | The changes to section 6.1.2.6 Channel Pages can lead to misunderstanding. The representation of PHY Modes uses multiple instances of the same Channel Page Number. The existing standard states that "A total of 32 channel pages are avaialble." at the beginning of the section 6.1.2.6. A similar statement is made in section 6.1.2 "... to specify 32 possible channel pages." The relationship between Channel Page numbers and the number of Channel Pages is therefore ambiguous and requires further clarification | Further evaluation of the use of multiple instance of the same Channel Page number should be made to ensure that no inconsistencies are introduced into existing 15.4 text | defer |  |  | Channel Page | Yes |  |  |  |  | 0
670 | James Gilb | SiBEAM | gilb@ieee.org | E | 6 | 6.2.1.6 | 24 | 10 | This is Table 2 in 15.4-2006. | Change the table number to match 802.15.4-2006. Check all other numbering to make sure it matches. |  |  |  | Editorial | Yes |  |  |  | 0
671 | Ruben Salazar | Landis+Gyr | ruben.salazar@landisgyr.com | T | 6 | 6.1.2.6 | 24 | 10 | Table 4. Assumes somebody assigend a number (0-20) to some "standard options" and some "generic PHY options" but it does not identify who and how. | The document must describe the process for new "standard options" and new "generic PHY" modes to be added. | defer |  |  | Generic PHY | YES |  |  |  |  | 0
672 | James Gilb | SiBEAM | gilb@ieee.org | E | 6 | 6.2.1.6 | 24 | 16 | "Enumerates the standard defined PHY modes added with the P802.15.4g draft standard (see 6.1.2.5a.1)." The draft is to be written as if it was part of the total standard. It can't reference 15.4g. | Change to "Enumerates the SUN PHY modes, as defined in 6.1.2.5a.1. |  |  |  | Editorial | Yes |  |  |  | 0
673 | Steve Shearer | Silver Spring Networks | Shearer_inc@yahoo.com | T | 6 | 6.1.3 | 24 | 40 | What is the justification for LIFS and SIFS, and when are they used. Otherwise only SIFS should be specified. | Provide justification for two different timings | defer |  |  | Generic PHY | Yes |  |  |  |  | 0
674 | James Gilb | SiBEAM | gilb@ieee.org | E | 6 | 6.1.3 | 24 | 41 | Underline the added information, i.e., the new row in the table. | Change as indicated |  |  |  | Editorial | Yes |  |  |  | 0
675 | Benjamin Rolfe | BCA | ben@blindcreek.com | T | 6 | 6.1.3 | 24 | 42 | Missing LIFS/SIFS spec for OFDM and MR-FSK PHYs | Complete information. |  |  |  | Modulation | Yes |  |  |  |  | 0
676 | Benjamin Rolfe | BCA | ben@blindcreek.com | E | 6 | 6.1.7 | 24 | 49 | Why is OFDM described differently than all other PHYs in 15.4? Since the existing text in the base standard says "throughout this standard", this sentence is inconsistent with the base standard. | Be consistent. |  |  |  | Modulation | Yes |  |  |  | 0
677 | Benjamin Rolfe | BCA | ben@blindcreek.com | T | 6 | 6.1.7 | 24 | 49 | "drat standard" again. In this case, this has incorrectly indicated that "draft standard" is the language used in the base standard (not underlined), which makes the editing instructions invalid, thus this is technically incorrect for an amendment (thus "technical" and not "editorial"). | Use the right text from the base standard. Anywhere "draft' is used is probably wrong. | Accept | A | 2010-05-20 | Editorial | Yes |  |  |  |  | A
678 | David Cypher | NIST | david.cypher@nist.gov | T | 6 | 6.1.7 | 24 | 49 | Use of "draft" in body text is not appropriate. The text stated here is the text to be included in the "rollup". | Delete the word, draft | Accept | A | 2010-05-20 | Editorial | [5 empty] | A
679 | Emmanuel Monnerie | Landis+Gyr | emmanuel.monnerie@landisgyr.com | T | 6 | 6.1.7 | 24 | 50 | the receiver sensitivity definition for OFDM does not need to be different | remove the "except the OFDM PHY". Change the last sentence as " The receiver sensitivity definition for the OFDM PHY is further defined in 6.12b.3.2" | Accept |  |  | Generic PHY | NO |  |  |  |  | 0
680 | R. T. Moorti | Broadcom Corp | rtm@broadcom.com | E | 6 |  | 24 | 50 | Receiver sensitivity requirements split across multiple sections make for a non-cohesive specification | Put receiver specifications for all PHY modes together. This applies to sensitivity requirements as well as others. |  |  |  | Editorial | Yes |  |  |  | 0
681 | Benjamin Rolfe | BCA | ben@blindcreek.com | E | 6 | 6.1.2.6 | 24 | Table 4 | The term "draft standard" s/b "amendment" and so forth. | Update with language appropriate for a published amendment. |  |  |  | Editorial | Yes |  |  |  | 0
682 | Benjamin Rolfe | BCA | ben@blindcreek.com | T | 6 | 6.1.2.6 | 24 | Table 4 | The description is not technically correct. Channel page 7 does not enumerate anything. It identifies a "pages supported" entry as describing a SUN PHY" as described in 6.1.2.5a.1. | Change description for page 7 to "SUN PHY modes defined in the standard" and page 8 "SUN PHY modes defined parametrically" and provide xref. | defer |  |  | Channel Page | Yes |  |  |  |  | 0
683 | Michael Schmidt | Atmel | michael.schmidt@atmel.com | T | 6 | 6.1.3 | 24 |  | Entries for the OFDM PHY and MR-O-QPSK PHY are missing. | Complete Table 5. | defer |  |  | OFDM | yes |  |  |  |  | 0
684 | Jeritt Kent | ADI | Jeritt.Kent @ analog.com | T | 6 | 6.1.7 | 25 | 10 | Only FEC disabled is discussed - what about CRC, AES, and whitening, for example? | Add further specifications | Reject. CRC is required and AES and whitening do not effect PER | R | 2010-05-20 | FEC | No |  |  |  |  | R
685 | Ruben Salazar | Landis+Gyr | ruben.salazar@landisgyr.com | T | 6 | 6.1.7 | 25 | 10 | Document says: "For the MR-FSK PHY, FEC disabled" | The document should say: For all modulations, FEC disabled" | Reject. OFDM is always FEC ON | R | 2010-05-20 | Not Clear | NO |  |  |  |  | R
686 | R. T. Moorti | Broadcom Corp | rtm@broadcom.com | T | 6 |  | 25 | 10 | "FEC disabled" does not specify payload or header | Specify payload / header / both | Reject. Coding ON and OFF for header and payload is together |  |  | FEC | Yes |  |  |  |  | 0
687 | James Gilb | SiBEAM | gilb@ieee.org | E | 6 | 6.1a | 25 | 14 | "described in 5.2b". Clause 5 is an informative introduction. The cross reference should be to the new normative section in Clause 7, 7.5.8a perhaps? | Replace the cross reference with one that describes the normative behavior. |  |  |  | Editorial | Yes |  |  |  | 0
688 | James Gilb | SiBEAM | gilb@ieee.org | E | 6 | 6.1a | 25 | 15 | "CSM index 0"? is there a CSM index 1? If not (and apparently there isn't) then dispense with the number and simply call it CSM. | Change to CSM only, don't use CSM index 0. |  |  |  | Editorial | Yes |  |  |  | 0
689 | Monique Brown | M.B. Brown Consulting | monique.brown@ieee.org | T | 6 | 6.1a | 25 | 15 | 1. Change the wording to make the text more succinct. 2. Should this feature be mandatory? 3. Also, is the text referring to PAN coordinators, not coordinators? | Replace the first three sentences with the following text: "To facilitate the multi-PHY mode (MPM) management scheme described in 5.2b, all P802.15.4g-compliant PAN coordinators should be able to transmit and receive in CSM index 0. CSM index 0 is specified in Table 6a." | defer |  |  | CSM | Yes |  |  |  |  | 0 | PANC
690 | David Cypher | NIST | david.cypher@nist.gov | T | 6 | 6.1a | 25 | 16 | Why is the ammendment being called out? When this ammendment gets "rolled" into the baseline, there is no concept of P802.15.4g. | Change P802.15.4g to SUN | Accept | A | 2010-05-20 | CSM | [5 empty] | A
691 | Jeritt Kent | ADI | Jeritt.Kent @ analog.com | G | 6 | 6.1a | 25 | 16 | 802.15.4g compliant device has not really been defined at this point in the spec | Either define or remove comment |  |  |  | Not Clear | No |  |  |  |  | 0
692 | Shusaku Shimada | Yokogawa Co. | shusaku@ieee.org | T | 6 | 6.1a | 25 | 16 | “A P802.15.4g-compliant device acting as a coordinator shall be able to transmit and receive in CSM index 0.” may not be effective to coordinate coexisting systems with inappropriate NHL and application layer services, rather may disturb overall coordination using different means. Because 15.4g should have been PHY amendment, added PHY may be used under existing implementations which is substituted by PHY part only. | Proposed text; "A P802.15.4g-compliant device acting as a coordinator may be able to transmit and receive in CSM index 0 when NHL and application layer support MPM service including RRM (Radio Resource Measurements) and system managements information including security provisions. Simple PHY usage under existing 15.4 implementations may also be sufficient without CSM." | defer |  |  | CSM | Yes |  |  |  |  | 0 | Reject. There are no specifications on how the information from the upper layer can be obtained and is therefore out of scope.
693 | R. T. Moorti | Broadcom Corp | rtm@broadcom.com | E | 6 |  | 25 | 16 | "transmit and receive in CSM index 0" is poorly worded | Change "transmit and … index 0" to "transmit and receive CSM index 0" |  |  |  | CSM | No |  |  |  | 0 |  | Accept
694 | R. T. Moorti | Broadcom Corp | rtm@broadcom.com | T | 6 |  | 25 | 16 | Requiring only coordinators to communicate with CSM index 0 makes for poor coexistence and interoperability | Require all devices to be able to communicate using CSM index 0 | defer |  |  | CSM | Yes |  |  |  |  | 0 | Reject. Requiring all device to support CSM adds unncessary complexity to low power devices that are supposed to be simple.
695 | Emmanuel Monnerie | Landis+Gyr | emmanuel.monnerie@landisgyr.com | T | 6 | 6.1a | 25 | 17 | MR-FSK defines 2 mandatory SFD for the mandatory uncoded mode (table 28a), depending on the PIB attribute phyMRFSKSFD. Why one should be used for the CSM packet? | specify the value of phyMRFSKSFD for the CSM packet. | defer |  |  | FSK | YES |  |  |  |  | 0 | SFD
696 | James Gilb | SiBEAM | gilb@ieee.org | T | 6 | 6.1a | 25 | 21 | There really is no need to differentiate between GFSK and filtered FSK. Once the receiver sees the signal, the original filtering has been distorted by the channel and it can't assume that it is GFSK (or RRC or ???). Just specify FSK, modulation index, TX spectral mask and potentially, eye opening. | Delete reference to BT. Refer to the mode only as FSK. Specify the TX mask and modulation index. Optionally specify an eye opening, refer to 802.15.1 for an example. | defer |  |  | Modulation | Yes |  |  |  |  | 0
697 | Jeffrey King | Elster Solutions | jeff.c.king@us.elster.com | T | 6 | 6.1a | 25 | 23 | Lines 23-25. In Table 6a, change "BW" to "Channel Spacing" | See comment | Accept. See doc 15-10-0353-00 | A | 2010-05-20 | CSM | Yes |  |  |  |  | A
698 | Benjamin Rolfe | BCA | ben@blindcreek.com | T | 6 | 6.1a | 25 | 24 | Why restrict CSM to just these bands? What about the rest of the bands? | Provide appropriate CSM for each band (I.e. choose a mode that fits the BW available in the minimum channel spacing) | Reject. Only the bands in Table 6a are involved in multiple specified PHY's within the same regulatory domain. | R | 2010-05-20 | CSM | Yes |  |  |  |  | R
699 | Jeritt Kent | ADI | Jeritt.Kent @ analog.com | T | 6 | 6.1a | 25 | 24 | BW(kHz) header should be Channel Spacing | Change to Channel Spacing to maintain consistency | Resolved by comment 697. | A | 2010-05-20 | CSM | No |  |  |  |  | A
700 | Jeffrey King | Elster Solutions | jeff.c.king@us.elster.com | T | 6 | 6.1a | 25 | 26 | Lines 26-31. The CSM should have the same data rate for all bands. | Specify the data rate of CSM to be the same for all bands. Set this data rate to 50 kbps | defer |  |  | CSM | Yes |  |  |  |  | 0 | Japanese band
701 | Jeffrey King | Elster Solutions | jeff.c.king@us.elster.com | T | 6 | 6.1a | 25 | 26 | Lines 26-31. The CSM should have the same modulation scheme for all bands. | Specify the modulation scheme for the CSM to be either FSK or GFSK. | defer |  |  | CSM | Yes |  |  |  |  | 0 | Japanese band
702 | Jeffrey King | Elster Solutions | jeff.c.king@us.elster.com | T | 6 | 6.1a | 25 | 26 | Lines 26-31. Why is CSM not specified for other bands? | The other bands should be removed from the standard. If they are not removed, the CSM for these bands needs to be specified. | Reject. Resolved by comment 698. | R | 2010-05-20 | CSM | Yes |  |  |  |  | R
703 | David Olson | Landis+Gyr | david.olson@landisgyr.com | T | 6 | 6.1a | 25 | 27 | A mandatory data rate of 50kbp/s for the 902-928 MHz band is not conducive for the interface and interoperability with standard clocks frequencies used in equipment currently being produced and deployed. Refer to document (cf document #187 rev 1) | The following data rates are better options: 38.4kbps, 51.2kbps or 57.6kbps. I would recommend 51.2kbps because of its compatibility with standard clock frequencies and it maximizes the emission mask efficiency. | defer |  |  | Data Rate | YES |  |  |  |  | 0
704 | Emmanuel Monnerie | Landis+Gyr | emmanuel.monnerie@landisgyr.com | T | 6 | 6.1a | 25 | 27 | A mandatory rate of 50kbp/s for the band 902-928 is not a preferred choice (cf document #187 rev 1) | Add a co-alternate mandatory mode of 38.4kbps in the band 902-928 | defer |  |  | Data Rate | YES |  |  |  |  | 0
705 | Ruben Salazar | Landis+Gyr | ruben.salazar@landisgyr.com | T | 6 | 6.1.a | 25 | 27 | Document defines 50Kbps as the mandatory signaling speed for CSM in the 902-928MHz band. Document #187 discussed more suitable options. | Consider one of the speeds proposed in document #187. In particular 51.2kbps would be close to the current porposal and in line with document #187. 38.4 kbps or 57.6kbps could also be acceptable potential candidates. | defer |  |  | Data Rate | YES |  |  |  |  | 0
706 | Steve Shearer | Silver Spring Networks | Shearer_inc@yahoo.com | T | 6 | 6.1a | 25 | 27 | Table 6a BW is unclear. Is this 3dB b/w? Why is the b/w the same for 100 and 50? Is this actually channel spacing? | Clarify the term b/w and update for each data rate | Resolved by comment 697. | A | 2010-05-20 | CSM | Yes |  |  |  |  | A
707 | Steve Shearer | Silver Spring Networks | Shearer_inc@yahoo.com | T | 6 | 6.1a | 25 | 27 | why is the data rate 50 for one set of channels and 100 for the other? | Clarify | defer |  |  | Data Rate | Yes |  |  |  |  | 0 | Tokyo Gas
708 | Monique Brown | M.B. Brown Consulting | monique.brown@ieee.org | T | 6 | Table 6a | 25 | 27 | What about the other freq bands from Table 1a? What about the other modulation schemes? | Make table 6a complete. | Reject. Resolved by comment 698. | R | 2010-05-20 | CSM | Yes |  |  |  |  | R
709 | David A. Howard | On-Ramp Wireless, Inc. | david.howard@onrampwireless.com | T | 6 | 6.1.a | 25 | 30 | It would be much simpler to use the same CSM data rate world wide. There doesn't appear to be a technical reason to use 100kbps for 950-955MHz. | replace 100kbps with 50kbps in 950-955MHz | defer |  |  | CSM | Yes |  |  |  |  | 0 | Japanese band
710 | Kentaro Sakamoto | Tokyo Gas | k.sakamoto@tokyo-gas.co.jp | T | 6 | 6.1a | 25 | 30 | The band width at 100kbps GFSK in 950MHz Band (Japan) is not correct. It is defined as 400kHz in Table 1b. | BW should be changed to 400kHz . | defer |  |  | Channel Page | Yes |  |  |  |  | 0 | Accept
711 | Khanh Tuan Le | Texas Instruments, Inc. | k.t.le@ti.com | E | 6 | 6.1a | 25 | 30 | 950-955 is not correct. | Please change to 950-956. | Accept | A | 2010-05-20 | Editorial | No |  |  |  | A
712 | Khanh Tuan Le | Texas Instruments, Inc. | k.t.le@ti.com | T | 6 | 6.1a | 25 | 30 | 200 kHz channel is not specified for 100 kbps according to Table 1b. | Please align the channel BW and the data rate, i.e. 50 kbps / 200 kHz or 100 kbps / 400 kHz. | defer |  |  | CSM | Yes |  |  |  |  | 0 | Resolved as in CID 710
713 | Srinath Hosur | Texas Instruments | hosur@ti.com | T | 6 | 6.1a | 25 | 30 | 950-955 is not correct | Please change to 950-956 | Resolved in comment 711. | A | 2010-05-20 | Channel Page | Yes |  |  |  |  | A
714 | Sverre Brubæk | Texas Instruments | s.brubak@ti.com | T | 6 | 6.1a | 25 | 30 | 950-955 is not correct | Please change to 950-956 | Resolved in comment 711. | A | 2010-05-20 | Editorial | Yes |  |  |  |  | A
715 | Tim Schmidl | Texas Instruments | schmidl@ti.com | T | 6 | 6.1a | 25 | 30 | 950-955 is not correct | Please change to 950-956 | Resolved in comment 711. | A | 2010-05-20 | Editorial | Yes |  |  |  |  | A
716 | James Gilb | SiBEAM | gilb@ieee.org | E | 6 | 6.2.1.1.1 | 25 | 42 | Include the entire primitive description. It is difficult to see how this fits in without the context. Or delete 6.2.1. | Either delete 6.2.1 or add the context for these added parameters, underlining the new one. Change here and throughout the draft. |  |  |  | Editorial | Yes |  |  |  | 0
717 | James Gilb | SiBEAM | gilb@ieee.org | T | 6 | 6.2.1 | 25 | 42 | Don't attempt to fix an unnecessary subclause. | Change the editing instructions to delete the 6.2.1 as it is useless. If not, just add a sentence to 6.2.1 that says "The PHY data service primitives are not defined for the SUN PHY as it is not an exposed interface and therefore it is not possible to confirm compliance. | Accept in Principle. defer |  |  | Editorial | Yes |  |  |  |  | 0
718 | James Gilb | SiBEAM | gilb@ieee.org | T | 6 | 6.2.1.1.1 | 25 | 45 | The description of the .confirm primitive (i.e., what is done when the request has been completed) belongs in the .confirm primitive, not in the .request primitive. | Either delete 6.2.1 or add these paragraphs to the end of the corresponding .confirm primitive. Yes, I know 802.15.4-2006 does not do it this way, but 802.15.4-2006 is wrong and there is no reason why we should continue to do it the wrong way. You can see how silly this format is by observing modified paragraph given in 6.2.1.2.2. | Accept in Principle. defer |  |  | Editorial | Yes |  |  |  |  | 0
719 | Khanh Tuan Le | Texas Instruments, Inc. | k.t.le@ti.com | T | 6 | 6.1.7 | 25 | 5-6 | Shall 250 octets PSDU be used for all mandatory data rates? | The reference PSDU length and receiver sensitivity should be adjusted for the lowest data rates, e.g. 5 kbps and 10 kbps, for consistency. | defer |  |  | Generic PHY | Yes |  |  |  |  | 0
720 | Srinath Hosur | Texas Instruments | hosur@ti.com | E | 6 | 6.1.7 | 25 | 5-6 | Shall 250 octets PSDU be used for all mandatory data rates? | The reference PSDU length and receiver sensitivity should be adjusted for the lowest data rates, e.g. 5 kbps and 10 kbps. |  |  |  | Generic PHY | Yes |  |  |  | 0
721 | Sverre Brubæk | Texas Instruments | s.brubak@ti.com | T | 6 | 6.1.7 | 25 | 5-6 | Shall 250 octets PSDU be used for all mandatory data rates? | The reference PSDU length and receiver sensitivity should be adjusted for the lowest data rates, e.g. 5 kbps and 10 kbps. | defer |  |  | Generic PHY | Yes |  |  |  |  | 0
722 | Tim Schmidl | Texas Instruments | schmidl@ti.com | T | 6 | 6.1.7 | 25 | 5-6 | Shall 250 octets PSDU be used for all mandatory data rates? | The reference PSDU length and receiver sensitivity should be adjusted for the lowest data rates, e.g. 5 kbps and 10 kbps. | defer |  |  | Generic PHY | Yes |  |  |  |  | 0
723 | Bob Mason | Elster Solutions | robert.t.mason@us.elster.com | T | 6 | 6.1a | 25 | 23~25 | In Table 6a, change "BW" to "Channel Spacing" | See comment | Resolved by comment 697. | A | 2010-05-20 | CSM | Yes |  |  |  |  | A
724 | David Hart | Elster | david.g.hart@us.elster.com | T | 6 | 6.1a | 25 | 23~25 | In Table 6a, change "BW" to "Channel Spacing" | See comment | Resolved by comment 697. | A | 2010-05-20 | CSM | Yes |  |  |  |  | A
725 | Jeff McCullough | Elster | jeff.mccullough@us.elster.com | T | 6 | 6.1a | 25 | 23~25 | In Table 6a, change "BW" to "Channel Spacing" | See comment | Resolved by comment 697. | A | 2010-05-20 | CSM | Yes |  |  |  |  | A
726 | Rodney Hemminger | Elster Solutions | rodney.c.hemminger@us.elster.com | T | 6 | 6.1a | 25 | 23~25 | In Table 6a, change "BW" to "Channel Spacing" | See comment | Resolved by comment 697. | A | 2010-05-20 | CSM | Yes |  |  |  |  | A
727 | Scott Weikel | Elster Solutions | scott.j.weikel@us.elster.com | T | 6 | 6.1a | 25 | 23~25 | In Table 6a, change "BW" to "Channel Spacing" | See comment | Resolved by comment 697. | A | 2010-05-20 | CSM | Yes |  |  |  |  | A
728 | Daniel Popa | Itron Inc. | daniel.popa@itron.com | T | 6 | 6.1a | 25 | 23-31 | The channel spacing for the mandatory data rate (50 kbps) in 915 MHz and 2.4 GHz bands should not be restricted to only 200 kHz. Switching from the MR-FSK mandatory 50 kbps / 200 kHz channel spacing to MR-FSK 150 ,200 kbps / 400 kHz, as well as when switching from the MR-FSK 50 kpbs / 200 kHz to MR-O-QPSK or OFDM adds useless design burden and might increase the power consumption. | Allow a dual channel (200/400 kHz) spacing for the Common Signaling Mode (CSM). In this sense, define an integer PIB attribute phyChannelSpacingCSM with the following properties: when phyChannelSpacingCSM = 0 => 200 kHz channel spacing @ 50 kpbs and when phyChannelSpacingCSM = 1 => 400 kHz channel spacing @ 50 kpbs. | defer |  |  | CSM | Yes |  |  |  |  | 0 | Reject. The CSM is intended to be received and understood by a different PHY, possibly by a different manufacturer. It is therefore more prefereble to have a single channel spacing for the CSM, unless there is a critical reason for providing two channel spacing choices.
729 | Bob Mason | Elster Solutions | robert.t.mason@us.elster.com | T | 6 | 6.1a | 25 | 26~31 | The CSM should have the same data rate for all bands. | Specify the data rate of CSM to be the same for all bands. Set this data rate to 50 kbps | defer |  |  | CSM | Yes |  |  |  |  | 0 | Japanese band
730 | Bob Mason | Elster Solutions | robert.t.mason@us.elster.com | T | 6 | 6.1a | 25 | 26~31 | The CSM should have the same modulation scheme for all bands. | Specify the modulation scheme for the CSM to be either FSK or GFSK. | defer |  |  | CSM | Yes |  |  |  |  | 0 | Japanese band
731 | Bob Mason | Elster Solutions | robert.t.mason@us.elster.com | T | 6 | 6.1a | 25 | 26~31 | Why is CSM not specified for other bands? | The other bands should be removed from the standard. If they are not removed, the CSM for these bands needs to be specified. | Reject. Resolved by comment 698. | R | 2010-05-20 | CSM | Yes |  |  |  |  | R
732 | David Hart | Elster | david.g.hart@us.elster.com | T | 6 | 6.1a | 25 | 26~31 | The CSM should have the same data rate for all bands. | Specify the data rate of CSM to be the same for all bands. Set this data rate to 50 kbps | defer |  |  | CSM | Yes |  |  |  |  | 0 | Japanese band
733 | David Hart | Elster | david.g.hart@us.elster.com | T | 6 | 6.1a | 25 | 26~31 | The CSM should have the same modulation scheme for all bands. | Specify the modulation scheme for the CSM to be either FSK or GFSK. | defer |  |  | CSM | Yes |  |  |  |  | 0 | Japanese band
734 | David Hart | Elster | david.g.hart@us.elster.com | T | 6 | 6.1a | 25 | 26~31 | Why is CSM not specified for other bands? | The other bands should be removed from the standard. If they are not removed, the CSM for these bands needs to be specified. | Reject. Resolved by comment 698. | R | 2010-05-20 | CSM | Yes |  |  |  |  | R
735 | Jeff McCullough | Elster | jeff.mccullough@us.elster.com | T | 6 | 6.1a | 25 | 26~31 | The CSM should have the same data rate for all bands. | Specify the data rate of CSM to be the same for all bands. Set this data rate to 50 kbps | defer |  |  | CSM | Yes |  |  |  |  | 0 | Japanese band
736 | Jeff McCullough | Elster | jeff.mccullough@us.elster.com | T | 6 | 6.1a | 25 | 26~31 | The CSM should have the same modulation scheme for all bands. | Specify the modulation scheme for the CSM to be either FSK or GFSK. | defer |  |  | CSM | Yes |  |  |  |  | 0 | Japanese band
737 | Jeff McCullough | Elster | jeff.mccullough@us.elster.com | T | 6 | 6.1a | 25 | 26~31 | Why is CSM not specified for other bands? | The other bands should be removed from the standard. If they are not removed, the CSM for these bands needs to be specified. | Reject. Resolved by comment 698. | R | 2010-05-20 | CSM | Yes |  |  |  |  | R
738 | Rodney Hemminger | Elster Solutions | rodney.c.hemminger@us.elster.com | T | 6 | 6.1a | 25 | 26~31 | The CSM should have the same data rate for all bands. | Specify the data rate of CSM to be the same for all bands. Set this data rate to 50 kbps | defer |  |  | CSM | Yes |  |  |  |  | 0 | Japanese band
739 | Rodney Hemminger | Elster Solutions | rodney.c.hemminger@us.elster.com | T | 6 | 6.1a | 25 | 26~31 | The CSM should have the same modulation scheme for all bands. | Specify the modulation scheme for the CSM to be either FSK or GFSK. | defer |  |  | CSM | Yes |  |  |  |  | 0 | Japanese band
740 | Rodney Hemminger | Elster Solutions | rodney.c.hemminger@us.elster.com | T | 6 | 6.1a | 25 | 26~31 | Why is CSM not specified for other bands? | The other bands should be removed from the standard. If they are not removed, the CSM for these bands needs to be specified. | Reject. Resolved by comment 698. | R | 2010-05-20 | CSM | Yes |  |  |  |  | R
741 | Scott Weikel | Elster Solutions | scott.j.weikel@us.elster.com | T | 6 | 6.1a | 25 | 26~31 | The CSM should have the same data rate for all bands. | Specify the data rate of CSM to be the same for all bands. Set this data rate to 50 kbps | defer |  |  | CSM | Yes |  |  |  |  | 0 | Japanese band
742 | Scott Weikel | Elster Solutions | scott.j.weikel@us.elster.com | T | 6 | 6.1a | 25 | 26~31 | The CSM should have the same modulation scheme for all bands. | Specify the modulation scheme for the CSM to be either FSK or GFSK. | defer |  |  | CSM | Yes |  |  |  |  | 0 | Japanese band
743 | Scott Weikel | Elster Solutions | scott.j.weikel@us.elster.com | T | 6 | 6.1a | 25 | 26~31 | Why is CSM not specified for other bands? | The other bands should be removed from the standard. If they are not removed, the CSM for these bands needs to be specified. | Reject. Resolved by comment 698. | R | 2010-05-20 | CSM | Yes |  |  |  |  | R
744 | Rene Struik | Independent | rstruik.ext@gmail.com | T | 6 | 6.2.1.1.1 | 25 | 46-51 | 6.2.1.1.1, p. 25, l. 46-51: The parameter FCSLength does not specify PHY-specific parameter (cf., e.g., Fig. 10). Suggested remedy: Please correct | Suggested remedy: Please correct | Reject. FCSLength is a parameter of PD-DATA.request specified in Table 8. | R | 2010-05-20 | Generic PHY | Yes |  |  |  |  | R
745 | Rene Struik | Independent | rstruik.ext@gmail.com | T | 6 | 6.2.1.1.1 | 25 | 46-51 | 6.2.1.1.1, p. 25, l. 46-51: Some of the parameters (e.g.,, ModeSwitchParameterEntry) seem to suggest transitory management functionality between subsequent frames. With most functionality thus far defined with 802.15.4-2006, all operations are ‘atomic’ and do not depend on previous communications (with the exception of the ACK command). It is completely unclear what the impact of a failure of the PD-DATA.request primitive would be. Why not make all changes relevant for the frame of interest instead of some frame in the future? Suggested remedy: Make parameters of PD-DATA.request primitive operate on the frame in question and *not* on some future frame. | Suggested remedy: Make parameters of PD-DATA.request primitive operate on the frame in question and *not* on some future frame. |  |  |  | Switching | Yes |  |  |  |  | 0
746 | Dietmar Eggert | Atmel | dietmar.eggert@atmel.com | T | 6 | 6.1a | 25 |  | What is the meaning of index 0? There are no details given in 6.12a. | Specify PHY design for CSM index 0. |  |  |  | CSM | yes |  |  |  |  | 0 | Replace the last sentense of the first paragraph in subclause 6.1a as "The modulation and channel specification of CSM index 0 is given in Table 1a. Other detailed PHY parameters are specified in 6.12a."
747 | Michael Schmidt | Atmel | michael.schmidt@atmel.com | T | 6 | 6.2.1.1.1 | 25 |  | Amendment to PD-DATA.request appears to be focused on the MR-FSK PHY. But both, the OFDM PHY and the MR-O-QPSK PHY support mode change too. This is accomplished in a traditional fashion, by passing mode information in the PHR field, and transmitting at this data rate during PSDU. | Description of Mode switch mechanism should be distinguished between MR-FSK and the other SUN PHYs. Alternatively, add appropriate parameters to PD-DATA.request taking mode information into account. |  |  |  | Switching | yes |  |  |  |  | 0
748 | Rene Struik | Independent | rstruik.ext@gmail.com | T | 6 | 6.2.1.1.1 | 25 |  | 6.2.1.1.1, pp. 25-26: I presume the PHRCoding and PayloadCoding parameters would allow switching on/off, e.g., data whitening at the PHY layer. It is unclear, though, how these parameters are set. If MAC security is enabled, then one invariable randomizes the entire MAC payload and, thereby, almost the complete PHY payload (esp. with 802.15.4e-style overhead reduction). Question, though, is where these parameters are defined and with what granularity these can be set. This applies also to other parameters, where manageability hereof is unclear (to me). Suggested remedy: Please explain carefully. | Suggested remedy: Please explain carefully. |  |  |  | Not Clear | Yes |  |  |  |  | 0
749 | Rouse John | Coronis | john.rouse@coronis.com | T | 6 | 6,1,1 - table 6a | 25 |  | ECC REC 70-03 require channel spacing < 100 kHz for narrowband modulation and wideband modulation other than FHSS and DSSS | change channel spacing to 100 kHz for the common signaling mode |  |  |  | CSM | yes |  |  |  |  | 0 | Japanese band
750 | Schwoerer Jean | France Telecom | jean.schwoerer@orange-ftgroup.com | T | 6 | 6,1,1 - table 6a | 25 |  | ECC REC 70-03 require channel spacing < 100 kHz for narrowband modulation and wideband modulation other than FHSS and DSSS | change channel spacing to 100 kHz for the common signaling mode |  |  |  | CSM | yes |  |  |  |  | 0 | Japanese band
751 | Bob Mason | Elster Solutions | robert.t.mason@us.elster.com | T | 6 | 6.2.1.1.1 | 26 | 7 | Specify the valid range for "TxChannel" | Change "See 6.1.2" to "0-511" | Accept in Principle. The range of TxChannel will work with Comment 1085. | AP | 2010-05-20 | Channel Page | Yes |  |  |  |  | AP
752 | David Hart | Elster | david.g.hart@us.elster.com | T | 6 | 6.2.1.1.1 | 26 | 7 | Specify the valid range for "TxChannel" | Change "See 6.1.2" to "0-511" | Resolved by comment 751. | AP | 2010-05-20 | Channel Page | Yes |  |  |  |  | AP
753 | Jeff McCullough | Elster | jeff.mccullough@us.elster.com | T | 6 | 6.2.1.1.1 | 26 | 7 | Specify the valid range for "TxChannel" | Change "See 6.1.2" to "0-511" | Resolved by comment 751. | AP | 2010-05-20 | Channel Page | Yes |  |  |  |  | AP
754 | Jeffrey King | Elster Solutions | jeff.c.king@us.elster.com | T | 6 | 6.2.1.1.1 | 26 | 7 | Specify the valid range for "TxChannel" | Change "See 6.1.2" to "0-511" | Resolved by comment 751. | AP | 2010-05-20 | Channel Page | Yes |  |  |  |  | AP
755 | Rodney Hemminger | Elster Solutions | rodney.c.hemminger@us.elster.com | T | 6 | 6.2.1.1.1 | 26 | 7 | Specify the valid range for "TxChannel" | Change "See 6.1.2" to "0-511" | Resolved by comment 751. | AP | 2010-05-20 | Channel Page | Yes |  |  |  |  | AP
756 | Scott Weikel | Elster Solutions | scott.j.weikel@us.elster.com | T | 6 | 6.2.1.1.1 | 26 | 7 | Specify the valid range for "TxChannel" | Change "See 6.1.2" to "0-511" | Resolved by comment 751. | AP | 2010-05-20 | Channel Page | Yes |  |  |  |  | AP
757 | Steve Shearer | Silver Spring Networks | Shearer_inc@yahoo.com | T | 6 | 6.2.1.1.1 | 26 | 9 | PHR coding and Payload coding should not be independently chosen | Use only one entry to decide "coded" or "uncoded" that applies to the entire message |  |  |  | FEC | Yes |  |  |  |  | 0
758 | Monique Brown | M.B. Brown Consulting | monique.brown@ieee.org | E | 6 | Table 8 | 26 | 25 | "in the phyModeSwitchParameterEntries" sounds odd. | phyModeSwitchParameterEntries is an array. Change text to say, "in the phyModeSwitchParameterEntries _array_" |  |  |  | Editorial | Yes |  |  |  | 0
759 | Ed Callaway | Sensus | ed@sunrisemicro.com | E | 6 | 6.2.1.1.3 | 26 | 40 | ". . .construct a PPDU, containing the supplied PSDU, . . ." has an unnecessary comma. | ". . .construct a PPDU that contains the supplied PSDU, . . ." |  |  |  | Editorial | No |  |  |  | 0
760 | Daniel Popa | Itron Inc. | daniel.popa@itron.com | T | 6 | 6.2.1.1.1 | 26 | 8 to 15 | In Table 8 it should be emphasized that for MR-FSK PHY the FEC is applied over the entire PPDU (PHR + PSDU) as a single block of data, when the PHRCoding = TRUE and PayloadCoding = TRUE. | Add a note in bottom of the Table 8 saying something like "For MR-FSK, when coding is enabled, the FEC shall be applied over the entire PPDU (PHR+PSDU) as a single block of data, as described in Clause 6.12a.1.3." | Accept | A | 2010-05-20 | FEC | Yes |  |  |  |  | A
761 | Jeritt Kent | ADI | Jeritt.Kent @ analog.com | E | 6 | Footer | 26 | Footer | Page numbering changed sides | Fix formatting error |  |  |  | Editorial | No |  |  |  | 0
762 | Benjamin Rolfe | BCA | ben@blindcreek.com | T | 6 | 6.2.1.1.1 | 26 | Table 8 | "or not supported" is not appropriate in the data service parameter. The parameter specifies if coding is to be used for the PSDU or not. This applies to all the places this phrase appears in the parameter table 8. | Remove "or not supported" in Table 8. |  |  |  | FEC | Yes |  |  |  |  | 0
763 | Benjamin Rolfe | BCA | ben@blindcreek.com | T | 6 | 6.2.1.1.1 | 26 | Table 8 | Combine "modeSwitching" and "modeSwitchParameterEntry" using some value to indicate "none". Also, the name is misleading sounds like it contains a set of parameters (description of the mode as described in 6.12.a.3) when what I think is meant is that it is an index into a table of possible modes to switch to. | Clarify or delete mode switching parameters, |  |  |  | Switching | Yes |  |  |  |  | 0
764 | Benjamin Rolfe | BCA | ben@blindcreek.com | T | 6 | 6.2.1.1.1 | 26 | Table 8 | Don't need PHR coding parameter, based on description of FEC in 6.12a,b,c. | Remove parameter. |  |  |  | FEC | Yes |  |  |  |  | 0
765 | Dietmar Eggert | Atmel | dietmar.eggert@atmel.com | T | 6 | 6.2.1.1.1 | 26 |  | Why is a separation between PHR and Payload Coding required? | Consider merging PHR and Payload coding. |  |  |  | FEC | no |  |  |  |  | 0
766 | Benjamin Rolfe | BCA | ben@blindcreek.com | T | 6 | 6.2.1.1.1 | 27 | 4 | "before transmitting the next PPDU" is not clear. The mode switch essentially requires that the PSDU is now split into multiple (2) PPDUs, the first consisting of a PHR with mode switch information, and then the PPDU that contains the PSDU. | Change "before transmitting the PPDU that contains the PSDU", add an xref to where the mode switch PPDU sequence is defined. |  |  |  | Switching | Yes |  |  |  |  | 0
767 | Ruben Salazar | Landis+Gyr | ruben.salazar@landisgyr.com | E | 6 | 6.2.1.2.2 | 27 | 18 | The list of UNSUPORTED features is smaller than represented in the table | Complete the list in the paragraph with the additional UNSUPPORTED_PRF and UNSUPPORTED_RANGING. |  |  |  | Editorial | NO |  |  |  | 0
768 | John Buffington | Itron Inc. | John.Buffington@itron.com | E | 6 | 6.2.1.1.3 | 27 | 19 | The "descriptions" changes to the table should include descriptions for all status types that can be returned. | Add descriptions for "UNSUPPORTED_TX_CHANNEL, UNSUPPORTED_PHR_FEC, UNSUPPORTED_PAYLOAD_FEC, or UNSUPPORTED_MODE_SWITCHING" |  |  |  | Editorial | No |  |  |  | 0
769 | David Cypher | NIST | david.cypher@nist.gov | T | 6 | 6.2.1.2.1 | 27 | 40 | Wrong Enumeration | Change UNSUPPORTED_CHANNEL to UNSUPPORTED_TX_CHANNEL | Accept | A | 2010-05-20 | Editorial | [5 empty] | A
770 | Emmanuel Monnerie | Landis+Gyr | emmanuel.monnerie@landisgyr.com | T | 6 | 6.2.1.3.1 | 27 | 54 | The service is missing a mode switching indication. | Add a boolean indicating a mode switch and a Mode switch Parameter Entry, as defined in table 8, clause 6.2.1.1.1 |  |  |  | Switching | YES |  |  |  |  | 0
771 | Ed Callaway | Sensus | ed@sunrisemicro.com | E | 6 | 6.2.1.2.1 | 27 | Table 9 | Table 9: The Description column should include the definitions of all status parameter values, or at least a pointer to the subclause where they are discussed. | Make it so. |  |  |  | Editorial | No |  |  |  | 0
772 | Monique Brown | M.B. Brown Consulting | monique.brown@ieee.org | E | 6 | 6.3 | 28 | 1 | "contains packet control" sounds odd. | Change to "contains packet control information" or something similar. |  |  |  | Editorial | Yes |  |  |  | 0
773 | Monique Brown | M.B. Brown Consulting | monique.brown@ieee.org | E | 6 | 6.3 | 28 | 11 | Missing comma. | Change from "1,2 or 3" to "1,2, or 3." |  |  |  | Editorial | Yes |  |  |  | 0
774 | Monique Brown | M.B. Brown Consulting | monique.brown@ieee.org | E | 6 | 6.3 | 28 | 14 | What is meant by "frame data rate?" Would it be appropriate to change it to "data rate?" |  |  |  |  | Editorial | Yes |  |  |  | 0
775 | Clint Powell | SCE / Powell Wireless Commsulting | cpowell@ieee.org | T | 6 | 6.2.3 | 28 | 23 | Values missing from Table 25. | Provide values for all entries. |  |  |  | Editorial | Yes |  |  |  |  | 0
776 | James Gilb | SiBEAM | gilb@ieee.org | T | 6 | 6.2.3 | 28 | 23 | No values are given for the enumeration. Assign the values, this cannot be left to the IEEE staff editors. | Assign the values. | Same as comment 775. |  |  | Editorial | Yes |  |  |  |  | 0
777 | John Buffington | Itron Inc. | John.Buffington@itron.com | T | 6 | 6.2.1.2.2 | 28 | 23 | Values in Table 25 need to be defined. | Add values. | Same as comment 775. |  |  | Editorial | Yes |  |  |  |  | 0
778 | David Cypher | NIST | david.cypher@nist.gov | T | 6 | 6.2.3 | 28 | 25 | There are no Values provided | Provided values for each enumeration | Same as comment 775. |  |  | Editorial | [5 empty] | 0
779 | Emmanuel Monnerie | Landis+Gyr | emmanuel.monnerie@landisgyr.com | T | 6 | 6.2.3 | 28 | 25 | The value in table 25 are missing | specify the values | Same as comment 775. |  |  | Editorial | YES |  |  |  |  | 0
780 | Monique Brown | M.B. Brown Consulting | monique.brown@ieee.org | E | 6 | Table 25 | 28 | 29 | Missing word. | Change text to say, "but _it_is not." |  |  |  | Editorial | Yes |  |  |  | 0
781 | Cristina Seibert | Silver Spring Networks | cseibert @ silverspringnet.com | T | 6 | 6.3 | 28 | 40 | The section on PPDU format requires further clarification, e.g. that the reserved bits shall be set to 0 on transmit and ignored on receipt, also the packet formats need to be consistent with the behavior detailed in sub-clause 6.12, etc. | Clarify |  |  |  | Not clear | Yes |  |  |  |  | 0
782 | Ed Callaway | Sensus | ed@sunrisemicro.com | E | 6 | 6.3 | 28 | 47 | ". . .same transmission order should apply. . ." I think should be, ". . .same transmission order shall apply. . ." | Make it so. |  |  |  | Editorial | No |  |  |  | 0
783 | Jeffrey King | Elster Solutions | jeff.c.king@us.elster.com | T | 6 | 6.3 | 28 | 47 | Lines 47-48. LSB should be transmitted or received first for all 802.15.4 PHYs | Delete "When the transmission order differs from this convention, it is described in the appropriate subclause." | The resolution is the same as comment 783. |  |  | Not clear | Yes |  |  |  |  | 0
784 | David Cypher | NIST | david.cypher@nist.gov | T | 6 | 6.2.1.3.1 | 28 | 49 | There are two parameters | Change parameter to parameters | Accept | A | 2010-05-20 | Editorial | [5 empty] | A
785 | David Cypher | NIST | david.cypher@nist.gov | T | 6 | 6.2.1.3.1 | 28 | 50 | There are two rows | Change row to rows | Accept | A | 2010-05-20 | Editorial | [5 empty] | A
786 | Clint Chaplin | Samsung Electronics | clint.chaplin@gmail.com | T | 6 | 6.3 | 28 | 51 | "Each PPDU packet" | "Each non-OFDM PPDU packet" | Accept | A | 2010-05-20 | Editorial | Yes |  |  |  |  | A
787 | James Gilb | SiBEAM | gilb@ieee.org | T | 6 | 6.3 | 28 | 51 | This paragraph repeats the normative information that is already correctly defined in the figure. Don't attempt to fix broken text, just delete it. | Mark the paragraph for deletion rather than attempting to fix a broken idea. | Accept | A | 2010-05-20 | Editorial | Yes |  |  |  |  | A
788 | Ruben Salazar | Landis+Gyr | ruben.salazar@landisgyr.com | T | 6 | 6.3 | 28 | 54 | No description of physical shape and length of training fields. Is it included later? A reference should be included here | Include either information or reference to structure of training fields |  |  |  | Not clear | NO |  |  |  |  | 0
789 | Daniel Popa | Itron Inc. | daniel.popa@itron.com | E | 6 | 6.3 | 28 | 43-47 | The second phrase, which states on the transmission order for the multi-octet fields of the PPDU structure, creates confusion with respect to the first phrase. | Use resolution proposed in document 15-10-0265-00-004g. |  |  |  | Modulation | Yes |  |  |  | 0
790 | Dietmar Eggert | Atmel | dietmar.eggert@atmel.com | T | 6 |  | 28 |  | How can “RxChannel” be a PD-DATA.indication value? The receiver needs to known the RX channel? | Explain. |  |  |  | Not clear | no |  |  |  |  | 0
791 | James Gilb | SiBEAM | gilb@ieee.org | T | 6 | 6.3 | 29 | 6 | The added text "Each OFDM PPDU ... number of OFDM symbols." repeats the normative information that is correctly specified in the figure. | Delete the added text, instead just cross reference the figure, i.e. "The OFDM PPDU shall be formatted as illustrated in Figure 26d." | Accept | A | 2010-05-20 | Editorial | Yes |  |  |  |  | A
792 | Benjamin Rolfe | BCA | ben@blindcreek.com | T | 6 | 6.3 | 29 | 8 | Description for OFDM PPDU is not necessary. First list item: the purpose of the SHR is the same for all PHYs, the details belong in the appropriate PHY clause. And why are we discussing CCA mode here - what does receiver do with CCA information in the SHR (which there isn't, according to 6.12b). Second list item: again the purpose of the PHR is the same - it contains control information for the receiver to use in decoding the packet - as for any PHY. Third bullet item: also details that belong in 6.12b not in this clause. | Remove from line 8 to line 23. | Accept | A | 2010-05-20 | Editorial | Yes |  |  |  |  | A
793 | Monique Brown | M.B. Brown Consulting | monique.brown@ieee.org | E | 6 | 6.3 | 29 | 9 | Acronym definitions should be in lower case. | Change to "long training field" and "short training field." |  |  |  | Editorial | Yes |  |  |  | 0
794 | Monique Brown | M.B. Brown Consulting | monique.brown@ieee.org | E | 6 | 6.3 | 29 | 18 | Make "Header" and "Payload" lower case. | Change to "header" and "payload." |  |  |  | Editorial | Yes |  |  |  | 0
795 | Monique Brown | M.B. Brown Consulting | monique.brown@ieee.org | E | 6 | 6.3 | 29 | 18 | We generally refer to the "FCS," not the "CRC." | Change to "MAC FCS." |  |  |  | Editorial | Yes |  |  |  | 0
796 | Khanh Tuan Le | Texas Instruments, Inc. | k.t.le@ti.com | E | 6 | 6.3 | 29 | 21 | "extend the data fill" should be "extend the data to fill" | "extend the data fill" should be "extend the data to fill" | Accept | A | 2010-05-20 | Editorial | No |  |  |  | A
797 | Srinath Hosur | Texas Instruments | hosur@ti.com | E | 6 | 6.3 | 29 | 21 | "extend the data fill" should be "extend the data to fill" | "extend the data fill" should be "extend the data to fill" | The same resolution as comment 796. | A | 2010-05-20 | Editorial | Yes |  |  |  | A
798 | Sverre Brubæk | Texas Instruments | s.brubak@ti.com | T | 6 | 6.3 | 29 | 21 | "extend the data fill" should be "extend the data to fill" | "extend the data fill" should be "extend the data to fill" | The same resolution as comment 796. | A | 2010-05-20 | Editorial | Yes |  |  |  |  | A
799 | Tim Schmidl | Texas Instruments | schmidl@ti.com | E | 6 | 6.3 | 29 | 21 | "extend the data fill" should be "extend the data to fill" | "extend the data fill" should be "extend the data to fill" | The same resolution as comment 796. | A | 2010-05-20 | Editorial | Yes |  |  |  | A
800 | James Gilb | SiBEAM | gilb@ieee.org | T | 6 | 6.3 | 29 | 27 | "The PPDU packet ... (see 6.3.4a for details)." is a mess because the wrong format was used to define the figures. | Change this to a set of sentence, one for each figure, that says "The PHY PPDU for yyyy shall be formatted as illustrated in Figure xy." | Accept | A | 2010-05-20 | Editorial | Yes |  |  |  |  | A
801 | Steve Shearer | Silver Spring Networks | Shearer_inc@yahoo.com | E | 6 | 6.3 | 29 | 37 | Diag not complete | Diag 26a should be updated to include "2" above SFD, and "var" above preamble. |  |  |  | Editorial | Yes |  |  |  | 0
802 | James Gilb | SiBEAM | gilb@ieee.org | E | 6 | 6.3 | 29 | 38 | Instead of two editing instructions, just underline the added text. | Change as indicated |  |  |  | Editorial | Yes |  |  |  | 0
803 | Ruben Salazar | Landis+Gyr | ruben.salazar@landisgyr.com | T | 6 | 6.3 | 29 | 45 | Why 2 PPDU structures for FSK? How are these two separated? | Either justify in text the need for the two PPDUs or remove one. | Reject. Two PPDUs are required due to mode switch. | R | 2010-05-20 | Not Clear | YES |  |  |  |  | R
804 | Jeritt Kent | ADI | Jeritt.Kent @ analog.com | T | 6 | 6.3 | 29 | 46 | Figure 26b is missing PSDU | Add PSDU to figure 26b | Withdrawn by commenter. | Z | 2010-05-20 | Not Clear | No |  |  |  |  | Z
805 | Benjamin Rolfe | BCA | ben@blindcreek.com | E | 6 | 6.3 | 29 | 54 | Table 26b:Field name is not very descriptive. | Suggest "switching identification" or "switching parameters". |  |  |  | Editorial | Yes |  |  |  | 0
806 | Benjamin Rolfe | BCA | ben@blindcreek.com | E | 6 | 6.3 | 29 | 54 | Table 26b: Length of SHR is not shown in Table 26 in the base standard. Thus this is inconsistent with the base standard. This level of detail is not needed. | Remove length from preamble and SFD to be consistent with the base standard. |  |  |  | Editorial | Yes |  |  |  | 0
807 | Khanh Tuan Le | Texas Instruments, Inc. | k.t.le@ti.com | T | 6 | 6.3 | 29 | 14-16 | There should be a PIB attribute to allow the network operator to select which MCS is used for OFDM header coding. This allows the overhead for the OFDM header to be reduced. | Incorporate PIB attribute phyOFDMHeaderMCS as is described in 191r2 pages 4-6. Page 43, line 17 would also need to be changed. |  |  |  | Modulation | Yes |  |  |  |  | 0
808 | Srinath Hosur | Texas Instruments | hosur@ti.com | T | 6 | 6.3 | 29 | 14-16 | There should be a PIB attribute to allow the network operator to select which MCS is used for OFDM header coding. This allows the overhead for the OFDM header to be reduced. | Incorporate PIB attribute phyOFDMHeaderMCS as is described in 191r2 pages 4-6. Page 43, line 17 would also need to be changed. |  |  |  | Modulation | Yes |  |  |  |  | 0
809 | Sverre Brubæk | Texas Instruments | s.brubak@ti.com | T | 6 | 6.3 | 29 | 14-16 | There should be a PIB attribute to allow the network operator to select which MCS is used for OFDM header coding. This allows the overhead for the OFDM header to be reduced. | Incorporate PIB attribute phyOFDMHeaderMCS as is described in 191r2 pages 4-6. Page 43, line 17 would also need to be changed. |  |  |  | Modulation | Yes |  |  |  |  | 0
810 | Tim Schmidl | Texas Instruments | schmidl@ti.com | T | 6 | 6.3 | 29 | 14-16 | There should be a PIB attribute to allow the network operator to select which MCS is used for OFDM header coding. This allows the overhead for the OFDM header to be reduced. | Incorporate PIB attribute phyOFDMHeaderMCS as is described in 191r2 pages 4-6. Page 43, line 17 would also need to be changed. |  |  |  | Modulation | Yes |  |  |  |  | 0
811 | Khanh Tuan Le | Texas Instruments, Inc. | k.t.le@ti.com | E | 6 | 6.3 | 29 | 33-42 | Different drawing style than the other Format figures. | Please use the same drawing style for consistency. |  |  |  | Editorial | No |  |  |  | 0
812 | Srinath Hosur | Texas Instruments | hosur@ti.com | T | 6 | 6.3 | 29 | 33-42 | Different drawing style than the other Format figures. | Please use the same drawing style for consistency. |  |  |  | Editorial | No |  |  |  |  | 0
813 | Sverre Brubæk | Texas Instruments | s.brubak@ti.com | E | 6 | 6.3 | 29 | 33-42 | Different drawing style than the other Format figures. | Please use the same drawing style for consistency. |  |  |  | Editorial | No |  |  |  | 0
814 | Tim Schmidl | Texas Instruments | schmidl@ti.com | E | 6 | 6.3 | 29 | 33-42 | Different drawing style than the other Format figures. | Please use the same drawing style for consistency. |  |  |  | Editorial | No |  |  |  | 0
815 | Daniel Popa | Itron Inc. | daniel.popa@itron.com | T | 6 | 6.3 | 29 | 33-54 | There is not sufficient and crystal clear information about the (over-the-air) transmission order for the bytes and/or bits from PHR and Mode Switching Fields. This is clarified for Preamble and SFD but not for the aforementioned PPDU fields. | Use resolution proposed in document 15-10-0265-00-004g. |  |  |  | Bit Order | Yes |  |  |  |  | 0
816 | Monique Brown | M.B. Brown Consulting | monique.brown@ieee.org | E | 6 | 6.3 | 29 |  | Consider creating separate subclauses for the MR-FSK and MR-O-QPSK. There is already one for OFDM. This may make the packet format subclause easier to read. |  |  |  |  | Editorial | No |  |  |  | 0
817 | Benjamin Rolfe | BCA | ben@blindcreek.com | E | 6 | 6.3 | 30 | 12 | Table 26c:Length of SHR is not shown in Table 26 in the base standard. Thus this is inconsistent with the base standard. Detail is not needed in this diagram. | Remove length from preamble and SFD to be consistent with the base standard. |  |  |  | Editorial | Yes |  |  |  | 0
818 | Ruben Salazar | Landis+Gyr | ruben.salazar@landisgyr.com | T | 6 |  | 30 | 37 | Signaling speed for FSK preamble is not mentioned here. | Signaling speed for FSK preamble or reference to it must be mentioned |  |  |  | Preamble | YES |  |  |  |  | 0
819 | Monique Brown | M.B. Brown Consulting | monique.brown@ieee.org | E | 6 | 6.3.1 | 30 | 39 | The multiple strings are concatenated. It might be clearer to say it this way. Also, it is probably enough to just name the PIB attribute. The details of the attribute can be found in the PIB table. | Change lines 39-42 as follows: "The bits in the preamble field for the MR-FSK PHY shall be a concatenation of multiple strings of “01010101, and the preamble length shall be determined by the PIB attribute phyPreambleRepetitions.” |  |  |  | Editorial | No |  |  |  | 0
820 | Benjamin Rolfe | BCA | ben@blindcreek.com | T | 6 | 6.3.1 | 30 | 40 | The first sentence is unclear, and the phrase "the preamble length shall be" is true only when applied to length transmitted preamble. The last part starting with "(i.e." is extraneous and unnecessary as the range of the PIB attributes value is specified in 6.4. | Replace paragraph with : "For the MR-FSK PHY the preamble shall be phyPreambleRepetitions multiples of the 8-bit sequence “01010101.” | Accept | A | 2010-05-20 | Preamble | Yes |  |  |  |  | A
821 | Henk de Ruijter | Silicon Labs | hendricus.deruijter@silabs.com | T | 6 | 6.3.1 | 30 | 40 | The preamble for 4GFSK is not explicitly specified. | Change text to: "When 2 level FSK or GFSK is used, the bits in the preamble field for the MR-FSK PHY shall be multiple strings of “01010101. When 4 level FSK or GFSK is used, the bits in the preamble field for the MR-FSK PHY shall be multiple strings of “0111011101110111”" |  |  |  | Preamble | YES |  |  |  |  | 0
822 | Ruben Salazar | Landis+Gyr | ruben.salazar@landisgyr.com | E | 6 | 6.3.1 | 30 | 40 | Document says: "...multiple strings of “01010101.” " and later it says: "...preamble length...of 4 – 1000 octets" Does the first pattern represent only one octet that is then repeated at least 4 times but not more than 1000? | Clarify. For exmaple say:"...multiple strings of the octet 01010101…" etc. | The same resolution as comment 820 |  |  | Editorial | NO |  |  |  | 0
823 | Benjamin Rolfe | BCA | ben@blindcreek.com | T | 6 | 6.3.1 | 30 | 44 | Sentence is awkward and as written not correct. STF and LTF serve the same purpose as both the preamble and SFD (as shown in the figure, i.e. the SHR is comprised of LTF+STF). That's not what this sentence says. | Replace paragraph with: "For the OFDM PHY, the STF and LTF serve the purpose of the preamble and SFD." or remove this paragraph and include sub-clause for STF and LTF in 6.3.1 |  |  |  | Not clear | Yes |  |  |  |  | 0
824 | Monique Brown | M.B. Brown Consulting | monique.brown@ieee.org | E | 6 | 6.3.1 | 30 | 47 | Missing comma. | Change to "780 MHz, 915 MHz, and 2450 MHz." |  |  |  | Editorial | Yes |  |  |  | 0
825 | Khanh Tuan Le | Texas Instruments, Inc. | k.t.le@ti.com | T | 6 | 6.1.3 | 30 | 42-43 | Minimum LIFS and SIFS period is not defined for OFDM and MR-O-QPSK. | Use the same LIFS (40 symbols) and SIFS (12 symbols) |  |  |  | Not clear | Yes |  |  |  |  | 0
826 | Michael Schmidt | Atmel | michael.schmidt@atmel.com | T | 6 | 6.3.1 | 30 |  | Specifying 4 - 1000 octets for the preamble length is not useful. It results in a huge verification space. A preamble length of 4 octets is too short in order to benefit from the coding gain introduced by FEC. | Constrain the cardinality of preamble lengths to a reasonable subset, e.g. {8,16,32,64} octets. |  |  |  | Preamble | yes |  |  |  |  | 0
827 | Michael Schmidt | Atmel | michael.schmidt@atmel.com | T | 6 | 6.3.1 | 30 |  | For a given band, the MR-O-QPSK PHY specifies a single preamble length, which is nice, since it greatly simplifies receiver design. It causes, however, overhead for the high rate modes (especially for RateMode = 3). | Consider using an additional short preamble (e.g. 4 octets), still allowing reception of RateMode = 0 with acceptable performance and still supporting antenna diversity. |  |  |  | Preamble | no |  |  |  |  | 0
828 | Benjamin Rolfe | BCA | ben@blindcreek.com | T | 6 | 6.3.2 | 31 | 1 | General: a lot of places are written to suggest setting a bit in the PHR controls the transmitter. That isn't correct. The PD-Data.request and settings in the PHY PIB control how the transmitter builds packets and transmits them (and thus how it SETs bits in the PHR). The bits in the PHR indicate to the receiver how the packet was constructed, and thus, how to deal with it. | Revise incorrect language using concepts and terminology consistent with the base standard. | Accept | A | 2010-05-20 | Editorial | Yes |  |  |  |  | A
829 | Matt Boytim | Sensus | Matt.Boytim@sensus.com | T | 6 | 6.3.2 | 31 | 6 | SFD Length is specified as 16 symbols but the MR-FSK PHY supports 4-FSK which maps 2 octets to 8 symbols. | Distinguish between 2-FSK and 4-FSK in Table 27 or remove the "symbols" column entirely, since each PHY has a unique way of converting from octets to symbols anyway. |  |  |  | SFD | No |  |  |  |  | 0
830 | Steve Shearer | Silver Spring Networks | Shearer_inc@yahoo.com | T | 6 | 6.3.2 | 31 | 6 | Inconsistent use of bits and symbols in much of the document. | Recommend that a guideline be produced to help distinguish between bits, symbols and also bits/s - coded or uncoded |  |  |  | SFD | Yes |  |  |  |  | 0
831 | James Gilb | SiBEAM | gilb@ieee.org | E | 6 | 6.3.2 | 31 | 9 | "*As specified by IEEE 802.15.4d-2009" This needs to be a cross reference to the correct section in the draft, not to another amendment. | Change to a cross reference, although it isn't clear why there is a cross reference anyway. The names in the draft need to be unique. |  |  |  | Editorial | Yes |  |  |  | 0
832 | Benjamin Rolfe | BCA | ben@blindcreek.com | T | 6 | 6.3.2 | 31 | 12 | The sentence "The SFD field shall not be transmitted for the OFDM PHY." is unneeded and technically inaccurate. Even with OFDM there must be a delineation between synchronization and data. | Remove sentence. Add reference to where OFDM synchronization is described. |  |  |  | SFD | Yes |  |  |  |  | 0
833 | Ruben Salazar | Landis+Gyr | ruben.salazar@landisgyr.com | E | 6 | 6.3.2 | 31 | 12 | This sentence is a repetition of sentence in line 22. One of them is not necessary | Remove the sentence that is not necessary. I suggest remove sentence in line 12, and so resolve also the consistency between the two paragraphs. |  |  |  | SFD | NO |  |  |  | 0
834 | Ruben Salazar | Landis+Gyr | ruben.salazar@landisgyr.com | E | 6 | 6.3.2 | 31 | 17 | Consistency: the first paragraph of 6.3.2 is supposed to say that OFDM does not use SFD yet the second paragraph lists OFDM as an exception for the 8-bit SFD. | Remove OFDM from the list of exceptions. |  |  |  | Editorial | NO |  |  |  | 0
835 | Benjamin Rolfe | BCA | ben@blindcreek.com | T | 6 | 6.3.2 | 31 | 21 | "The SFD field shall not be transmitted for the OFDM PHY." is extraneous. Refer to prior comment and provide a useful reference. | Replace with "OFDM synchronization is described in 6.12b." (add appropriate xref) |  |  |  | SFD | Yes |  |  |  |  | 0
836 | Emmanuel Monnerie | Landis+Gyr | emmanuel.monnerie@landisgyr.com | E | 6 | 6.3.2 | 31 | 21 | The sentence "The SFD field shall not be transmitted for the OFDM PHY" is an amendement | underline the sentence |  |  |  | SFD | YES |  |  |  | 0
837 | Benjamin Rolfe | BCA | ben@blindcreek.com | T | 6 | 6.3.2 | 31 | 38 | First sentence: "The MR-FSK SFD field consists of 2 bytes" (1) "octet" is the appropriate term for 8-bit entity, and (2) 2 octets is the same as 16 bits as stated in the next sentence, so the first sentence is redundant. | Remove first sentence of paragraph. |  |  |  | SFD | Yes |  |  |  |  | 0
838 | Matt Boytim | Sensus | Matt.Boytim@sensus.com | E | 6 | 6.3.2 | 31 | 38 | "Octet" seems preferred over "byte". | Change "bytes" to "octets" for consistency. |  |  |  | Editorial | No |  |  |  | 0
839 | Benjamin Rolfe | BCA | ben@blindcreek.com | T | 6 | 6.3.2 | 31 | 39 | The first SFD value is sent if the packet is sent without FEC. The second SFD value is used when the packet is sent with FEC. But as written it seem that either may be sent independent of if FEC is used to encode the frame, but depends on if FEC is implemented, which doesn't make sense. We don't need a PIB attribute at all: the PD-Data parameter for FEC defines if FEC is to be used to code the packet and thus which SFD value from table 28 is to be used. | Change table 28a so col 1 says "not FEC coded" and "FEC coded"; Remove PIB attribute phyMRFSKSFD. |  |  |  | SFD | Yes |  |  |  |  | 0
840 | Benjamin Rolfe | BCA | ben@blindcreek.com | T | 6 | 6.3.2 | 31 | 39 | The meaning of this sentence is not at all clear: "Devices which do not support FEC shall be capable of supporting the SFD associated with a value of zero for the PIB attribute phyMRFSKSFD (see Table 31) and uncoded (PHR+PSDU) (Table 28a). Devices which support FEC shall be capable of supporting the SFDs associated with a value of zero for the PIB attribute phyMRFSKSFD." | Delete sentence. |  |  |  | SFD | Yes |  |  |  |  | 0
841 | Emmanuel Monnerie | Landis+Gyr | emmanuel.monnerie@landisgyr.com | T | 6 | 6.3.2 | 31 | 40 | The "value of zero" is repeated twice (see lines 40 and 42). | replace one of the "value of zero" by "value of one" | Accept | A | 2010-05-20 | Editorial | YES |  |  |  |  | A
842 | Monique Brown | M.B. Brown Consulting | monique.brown@ieee.org | E | 6 | 6.3.2 | 31 | 41 | Add the word "both" for clarity. | Change to "supporting _both_ the SFDs." |  |  |  | Editorial | No |  |  |  | 0
843 | John Buffington | Itron Inc. | John.Buffington@itron.com | T | 6 | 6.3.2 | 31 | 42 | Both settings of phyMRFSKSFD are defined as zero. | In line 42, change text "value of zero" to "value of one". | Same resolution as 841. | A | 2010-05-20 | Editorial | Yes |  |  |  |  | A
844 | Monique Brown | M.B. Brown Consulting | monique.brown@ieee.org | E | 6 | 6.3.2 | 31 | 42 | The text says: "The SFD is transmitted starting from the leftmost bit." It is not necessary to say this here, because it is already stated at the beginning of 6.3. | Consider removing the text, as it is redundant. |  |  |  | Editorial | Yes |  |  |  | 0
845 | Steve Shearer | Silver Spring Networks | Shearer_inc@yahoo.com | T | 6 | 6.3.2 | 31 | 53 | The SFD pair in row 1 of table 28a offer better performance than the SFD pair in row 2. There is no useful benefit of having two pairs of SFD's, especially when the SFD's in row 2 require a specialised correlator architecture. | Remove the second row of table 28a |  |  |  | SFD | Yes |  |  |  |  | 0
846 | Steve Shearer | Silver Spring Networks | Shearer_inc@yahoo.com | T | 6 | 6.3.2 | 31 | 53 | Second SFD set requires a special rx structure. | If a second SFD is necessary it should use the same RX structure as the first |  |  |  | SFD | Yes |  |  |  |  | 0
847 | Cristina Seibert | Silver Spring Networks | cseibert @ silverspringnet.com | T | 6 | 6.3.2 | 31 | 54 | The inclusion of an optional pair of SFDs is not needed. | Remove optional pair of SFDs (associated with a value of phyMRFSKSFD == 1) |  |  |  | SFD | Yes |  |  |  |  | 0
848 | Steve Shearer | Silver Spring Networks | Shearer_inc@yahoo.com | T | 6 | 6.3.2 | 31 | 54 | The parameter phyMRFSKSFD shows which SFD to transmit, but does it signal which SFD pair to search for? - or must the RX search for all 4 SFD's | Clarify |  |  |  | SFD | Yes |  |  |  |  | 0
849 | Michael Schmidt | Atmel | michael.schmidt@atmel.com | T | 6 | 6.3.2 | 31 |  | Entry for the MR-O-QPSK PHY is missing. | Add row for MR-O-QPSK PHY. | Accept | A | 2010-05-20 | Modulation | yes |  |  |  |  | A
850 | James Gilb | SiBEAM | gilb@ieee.org | E | 6 | 6.3.2 | 32 | 1 | "8-bit" repeats normative information. | Delete "8-bit" |  |  |  | Editorial | Yes |  |  |  | 0
851 | Monique Brown | M.B. Brown Consulting | monique.brown@ieee.org | E | 6 | 6.3.2 | 32 | 2 | Why is "SpreadingMode" written as one word, and why is it in italics? Also, it would be helpful to have a cross-reference to where this is defined. | Consider writing "SpreadingMode" in another form. Add a cross-reference to where this concept is explained. |  |  |  | Editorial | Yes |  |  |  | 0
852 | Clint Powell | SCE / Powell Wireless Commsulting | cpowell@ieee.org | E | 6 | 6.3.2 | 32 | 12 | MDSSS not defined until later. | Define here at first occurrence and in acronyms/abbreviations. |  |  |  | SFD | Yes |  |  |  | 0
853 | Benjamin Rolfe | BCA | ben@blindcreek.com | E | 6 | 6.3.2 | 32 | 13 | Table 28b is does not need all the details of which spreadkg modes are allowed in which bands. "for the 915 MHz and 2450 MHz band. Not supported for the 780 MHz and 868 MHz band." is unneeded text (this should be explained in 6.12c someplace, though). | Remove unneeded text. |  |  |  | Editorial | Yes |  |  |  | 0
854 | Monique Brown | M.B. Brown Consulting | monique.brown@ieee.org | E | 6 | 6.3.2 | 32 | 13 | The word "band" should be plural in two places. | Change to "915 MHz and 2450 MHz bands." Also change to "780 MHz and 868 MHz bands." |  |  |  | Editorial | Yes |  |  |  | 0
855 | James Gilb | SiBEAM | gilb@ieee.org | T | 6 | 6.3.2 | 32 | 17 | "The transmission sequence starts with LSB in the left to MSB in the right." is redundant, this is already the case for this subclause | Delete "The transmission sequence starts with LSB in the left to MSB in the right." | Accept | A | 2010-05-20 | Editorial | Yes |  |  |  |  | A
856 | Monique Brown | M.B. Brown Consulting | monique.brown@ieee.org | E | 6 | 6.3.2 | 32 | 17 | It looks like a couple of words are missing from this sentence. Re-word. | Change to the following: "The transmission sequence starts with _the_ LSB _on_ the left to _the_ MSB _on_ the right." |  |  |  | Editorial | Yes |  |  |  | 0
857 | Benjamin Rolfe | BCA | ben@blindcreek.com | E | 6 | 6.3.2 | 32 | 18 | "The transmission sequence starts with LSB in the left to MSB in the right." can be stated more clearly | Change to "The SFD is transmitted starting from the leftmost bit as shown in table 28b" |  |  |  | SFD | Yes |  |  |  | 0
858 | Benjamin Rolfe | BCA | ben@blindcreek.com | T | 6 | 6.3.2a | 32 | 23 | The statement "This field controls the data rate and modulation scheme for the remaining portion of the packet" is not correct, as no fields for data rate or modulation scheme are shown in Figure 27a. "controls" is not correct - the bits are set to indicate to the receiver how the packet was constructed when transmitted. | Delete the sentence. Figure 27a indentifies the fields and the subsequent sub clauses describe each field. | Accept | A | 2010-05-20 | Editorial | Yes |  |  |  |  | A
859 | Benjamin Rolfe | BCA | ben@blindcreek.com | T | 6 | 6.3.2a | 32 | 23 | Figure 27a appears to describe the packet control field only when mode switch field == 0. When ==1 a different PPDU format is indicated. | add "= 0" after "Mode Switch" |  |  |  | Switching | Yes |  |  |  |  | 0
860 | James Gilb | SiBEAM | gilb@ieee.org | T | 6 | 6.3.2a | 32 | 23 | "The Packet Control field is 5 bits in length and is shown in Figure 27a." is redundant, the number of bits is shown in the normative figure. | Change to "The Packet Control field shall be formatted as illustrated in Figure 27a." Change here and for all packet formats. Don't put a field length in text if it is also specified in the figure or in another figure, both of which are the case for this field. | Accept | A | 2010-05-20 | Editorial | [5 empty] | A
861 | Monique Brown | M.B. Brown Consulting | monique.brown@ieee.org | E | 6 | Figure 27a | 32 | 29 | Change the top row of Figure 27a in the following way. Add the word "Bits:" on the left hand side. Then "Mode Switch" would be bit "0," the reserved bits would be "1-2," etc. | Change this figure, as well as Figure 27c and Figure 27d. |  |  |  | Editorial | Yes |  |  |  | 0
862 | Larry Taylor | DTC (UK) & SSN | larry.taylor@ac.org | T | 6 | 6.3.2a.1 | 32 | 38 | The Mode Switch sub-field is described as being part of both the Packet Control and Switching fields. A sub-field cannot be common to multiple fields | Separate Mode Switch from the description of Packet Control and make it a separate field of the PHR. Remove Mode Switch from the description and diagram of the Switching field |  |  |  | Switching | Yes |  |  |  |  | 0
863 | Monique Brown | M.B. Brown Consulting | monique.brown@ieee.org | T | 6 | 6.3.2a.1 | 32 | 38 | I think the packet structure would be cleaner if the Mode Switch subfield was changed to a field. That is, the Mode Switch should not be contained within the Packet Control field or the Switching field. | Make Mode Switch a separate "field." Modify Figures 26a, 26b, and 27a accordingly. |  |  |  | Switching | Yes |  |  |  |  | 0
864 | Benjamin Rolfe | BCA | ben@blindcreek.com | T | 6 | 6.3.2a.1 | 32 | 40 | "the entire packet" is inconsistent language. Two packet forms have been defined - one with mode switch == 0 and that one contains a PSDU. The other with mode switch == 1 contains no PSDU but contains only mode switching parameters. "shall be transmitted" also implies that setting a bit in the PHR controls the transmitter, which is not right. | Delete this paragraph and replace with: "Mode Switch subfield set to zero indicates a packet formatted as shown in Figure 26a. Mode Switch subfield set to one indicates a packet formatted as shown in Figure 26b. Mode switching is described in [appropriate xref]" |  |  |  | Switching | Yes |  |  |  |  | 0
865 | Emmanuel Monnerie | Landis+Gyr | emmanuel.monnerie@landisgyr.com | T | 6 | 6.3.2a.1 | 32 | 42 | There is no header protection (cf FCS field definition in 7.2.1.9) and there is no packet protection for the mode switch frame (as defined in figure 26b). When bit error will happen on the mode switch bit, the receiver will switch to a random mode and the consequence would be very bad for the system. The mechanism for mode switching "on the fly" are not robust enough and could cause a security threat (denial of service attack). | The mode switch mechanism should be removed or made more rebust againt bit errors and against denial of service attacks. Mode switching could be handled by the next higher layers. |  |  |  | Switching | YES |  |  |  |  | 0
866 | Benjamin Rolfe | BCA | ben@blindcreek.com | T | 6 | 6.3.2a.2 | 32 | 48 | Inappropriate use of "shall", describes PHR bits as controlling packet construction. FCS length is determined by the MAC and indicated in the PD-Data.request. PHR bits are set on transmit according to the parameters, and indicate to the receiver how the packet was constructed. | Change to: "The FCS subfield indicates the length of the FCS field (7.2.1.9) included in the MPDU. The field is set to 0 upon transmission when a 32 bit FCS is indicated in the PD-Data.request; The field is set to one on transmission when a 16 bit FCS is indicated in the PD-Data.request. Upon reception, the PD-Data.indication parameter for FCS length is set according to the value of this subfield." |  |  |  | Editorial | Yes |  |  |  |  | 0
867 | Emmanuel Monnerie | Landis+Gyr | emmanuel.monnerie@landisgyr.com | T | 6 | 6.3.2a.2 | 32 | 49 | Which one is the default for the coex beacon (2 bytes according to Figure 92a)? Which one is the default for the RTJ? Which one is the default for other MR-FSK packets? | specify the default setting |  |  |  | CSM | YES |  |  |  |  | 0 | Accpet in principle. Set the 4 octet as the default value.
868 | Benjamin Rolfe | BCA | ben@blindcreek.com | T | 6 | 6.3.2a.3 | 32 | 53 | Stating that PHR bits control transmission again. | "The Data Whitening subfield indicates if data whitening of the PSDU was used upon transmission. A value of 1 indicates the PSDU is whitened; a value of zero indicates the PSDU is not whitened". | Accept | A | 2010-05-20 | Editorial | Yes |  |  |  |  | A
869 | Monique Brown | M.B. Brown Consulting | monique.brown@ieee.org | E | 6 | 6.3.2a.3 | 32 | 53 | Re-word sentence to be consistent with other field descriptions in the 2006 standard. | Replace the first sentence of the paragraph with the following: "The Data Whitening subfield shall be set to one to indicate that data whitening of the PSDU is enabled. A value of zero shall indicate that data whitening of the PSDU is disabled." |  |  |  | Generic PHY | Yes |  |  |  | 0
870 | Ed Callaway | Sensus | ed@sunrisemicro.com | E | 6 | 6.3.2a.3 | 32 | 54 | "Data whitening shall never be applied. . ." is poor form. | "Data whitening shall not be applied. . ." |  |  |  | Editorial | No |  |  |  | 0
871 | Daniel Popa | Itron Inc. | daniel.popa@itron.com | T | 6 | 6.3.2a | 32 | 23-32 | There is no crystal clear information on the (over-the-air) transmission order for the bits from the Packet Control Field. | Use resolution proposed in document 15-10-0265-00-004g. |  |  |  | FSK | Yes |  |  |  |  | 0
872 | Khanh Tuan Le | Texas Instruments, Inc. | k.t.le@ti.com | E | 6 | 6.3.2a.1 | 32 | 40-44 | The description doesn't give a lot of sense for the 'normal' frame. | Please reframe. |  |  |  | Switching | No |  |  |  | 0
873 | Srinath Hosur | Texas Instruments | hosur@ti.com | E | 6 | 6.3.2a.1 | 32 | 40-44 | The description doesn't give a lot of sense for the 'normal' frame. | Please reframe. | Same as comment 872. |  |  | Switching | Yes |  |  |  | 0
874 | Sverre Brubæk | Texas Instruments | s.brubak@ti.com | T | 6 | 6.3.2a.1 | 32 | 40-44 | The description doesn't give a lot of sense for the 'normal' frame. | Please reframe. | Same as comment 872. |  |  | Switching | Yes |  |  |  |  | 0
875 | Tim Schmidl | Texas Instruments | schmidl@ti.com | E | 6 | 6.3.2a.1 | 32 | 40-44 | The description doesn't give a lot of sense for the 'normal' frame. | Please reframe. | Same as comment 872. |  |  | Switching | Yes |  |  |  | 0
876 | Jie Shen | SIMIT, CAS | jerryshen08@gmail.com | T | 6 | 6.1.3 | 32 | table 5 | just list the minimum LIFS and SIFS of MR-FSK | add the minimum LIFS and SIFS of OFDM and MR-O-QPSK |  |  |  | OFDM | Yes |  |  |  |  | 0
877 | Jie Shen | SIMIT, CAS | jerryshen08@gmail.com | T | 6 | 6.1.3 | 32 | table 5 | just list the minimum LIFS and SIFS of MR-FSK | add the minimum LIFS and SIFS of OFDM and MR-O-QPSK |  |  |  | OFDM | Yes |  |  |  |  | 0
878 | Dietmar Eggert | Atmel | dietmar.eggert@atmel.com | E | 6 | 6.3.2a/b | 32 |  | subclauses of packet control field are in the wrong section of the SFD field. | Move to section 6.3.3. |  |  |  | Editorial | no |  |  |  | 0
879 | Michael Schmidt | Atmel | michael.schmidt@atmel.com | T | 6 | 6.3.2 | 32 |  | The MR-O-QPSK PHY specifies a single octet for the SFD. This seems to be adequate since each bit obtains a high processing gain relative to the processing gain during the PSDU part. However, robustness can be possibly further increased by considering 2 octets. Increasing robustness of SFD detection can be relevant in the context of PHR coding, as suggested in an other comment. | Carefully analyze if extension to 2 octets is truly beneficial, since it increases the overhead for the high rate modes. Consider replacing a preamble octet by an additional SFD octet. |  |  |  | SFD | no |  |  |  |  | 0
880 | Khanh Tuan Le | Texas Instruments, Inc. | k.t.le@ti.com | T | 6 | 6.3.2 | 33 | 3 | The text indicates that the packet control field is 5 bits while the table indicates that it is 4 bits. | Have agreement between the text and the table. | Accept in Principle. Change the bit position of "Rate Mode" from "2" to "2-3" and the bit position of "Reserved" from "3" to "4". | AP | 2010-05-20 | Editorial | Yes |  |  |  |  | AP
881 | Larry Taylor | DTC (UK) & SSN | larry.taylor@ac.org | T | 6 | 6.3.2b | 33 | 3 | The Packet Control field is described as being 5 bits long as shown in Figure 27b. However Figure 27b only shows 4 bits. Note that Figure 26c shows 5 bits for the Packet Control field | Either correct Figure 27b or the text on line 3 together with Figure 26c | Same as comment 880 | AP | 2010-05-20 | Editorial | Yes |  |  |  |  | AP
882 | Srinath Hosur | Texas Instruments | hosur@ti.com | T | 6 | 6.3.2 | 33 | 3 | The text indicates that the packet control field is 5 bits while the table indicates that it is 4 bits. | Have agreement between the text and the table. | Same as comment 880 | AP | 2010-05-20 | Editorial | Yes |  |  |  |  | AP
883 | Sverre Brubæk | Texas Instruments | s.brubak@ti.com | T | 6 | 6.3.2 | 33 | 3 | The text indicates the the packet control field is 5 bits while the table indicates that it is 4 bits. | Have agreement between the text and the table. | Same as comment 880 | AP | 2010-05-20 | Editorial | Yes |  |  |  |  | AP
884 | Tim Schmidl | Texas Instruments | schmidl@ti.com | T | 6 | 6.3.2 | 33 | 3 | The text indicates the the packet control field is 5 bits while the table indicates that it is 4 bits. | Have agreement between the text and the table. | Same as comment 880 | AP | 2010-05-20 | Editorial | Yes |  |  |  |  | AP
885 | Benjamin Rolfe | BCA | ben@blindcreek.com | T | 6 | 6.3.2b.1 | 33 | 15 | Language could be more clear as to the scope of the parity bits. | "The parity check subfield covers the MR-O-QPSK PHR, and the value is computed as follows:" | Accept | A | 2010-05-20 | Editorial | Yes |  |  |  |  | A
886 | Ed Callaway | Sensus | ed@sunrisemicro.com | E | 6 | 6.3.2b.1 | 33 | 15 | "Two parity bits as a function of the Rate Mode field, the Reserved field and the Frame Length field shall be transmitted." Eh? What is intended here? | Perhaps it is, "The Parity Check field is two bits in length, and contains parity values of the Rate Mode field, the Reserved field and the Frame Length field, as calculated below." |  |  |  | Editorial | No |  |  |  | 0
887 | Monique Brown | M.B. Brown Consulting | monique.brown@ieee.org | T | 6 | 6.3.2b.1 | 33 | 15 | What does it mean to be a function of a reserved field? | Please clarify. | Same as comment 885. | A | 2010-05-20 | Editorial | Yes |  |  |  |  | A
888 | Wei Hong | Arch Rock | whong@archrock.com | T | 6 | 6.1a | 33 | 16 | CSM should be optional, not mandatory. | Change "shall" to "may. |  |  |  | CSM | Yes |  |  |  |  | 0 | Reject. The intention of CSM is to facilitate the avoidance of co-channel interference among different PHYs, which is a significant cause of performance degradation. Such an important functionality should not be made optional.
889 | Monique Brown | M.B. Brown Consulting | monique.brown@ieee.org | E | 6 | 6.3.2b.1 | 33 | 18 | It is not necessary to say that the LSB is transmitted first and that the MSB is transmitted last. This is stated in the opening paragraph of 6.3. | Consider removing the text, as it is redundant. |  |  |  | Editorial | No |  |  |  | 0
890 | Cristina Seibert | Silver Spring Networks | cseibert @ silverspringnet.com | T | 6 | 6.3.2b.1 | 33 | 23 | The computation of parity bits seems suboptimal under burst error conditions. | Derive p0 from the even parity bits and p1 from the odd parity bits. |  |  |  | OQPSK | Yes |  |  |  |  | 0
891 | Steve Shearer | Silver Spring Networks | Shearer_inc@yahoo.com | T | 6 | 6.3.2b.1 | 33 | 23 | calculation of the parity bits - how is this chosen? | p0 on odd bits, p1 on even bits. May be more optimal for burst errors | Same as comment 890 |  |  | Generic PHY | Yes |  |  |  |  | 0
892 | Clint Chaplin | Samsung Electronics | clint.chaplin@gmail.com | E | 6 | 6.3.2b.1 | 33 | 27 | "where addition is modulo-2 addition (addition over GF(2))" | "where  is modulo-2 addition (addition over GF(2))" where  is the circle around the plus symbol. | Accept |  |  | Editorial | Yes |  |  |  | 0
893 | Benjamin Rolfe | BCA | ben@blindcreek.com | T | 6 | 6.3.2b.2 | 33 | 30 | Define what rate modes are or add an xref to where the meaning of rate modes are defined. Table 28c does not really add much. | Define what rate modes are or add an xref to where the meaning of rate modes are defined. |  |  |  | OQPSK | Yes |  |  |  |  | 0
894 | Monique Brown | M.B. Brown Consulting | monique.brown@ieee.org | E | 6 | 6.3.2b.2 | 33 | 33 | Why is "RateMode" written as one word, and why is it in italics? Also, it would be helpful to have a cross-reference to where this is defined. | Consider writing "RateMode" in another form. Add a cross-reference to where this concept is explained. |  |  |  | Editorial | Yes |  |  |  | 0
895 | James Gilb | SiBEAM | gilb@ieee.org | T | 6 | 6.3.2b.3 | 33 | 48 | "6.3.2b.3 Reserved field The reserved subfield is for future usage and should be set to zero if not used", really, a whole subclause for a field that is zero? | Don't use subclauses for reserved field definitions. Reserved fields cannot be used and therefore change to "The Reserved field shall be set to zero and shall be ignored upon reception." | Accept | A | 2010-05-20 | Editorial | [5 empty] | A
896 | Monique Brown | M.B. Brown Consulting | monique.brown@ieee.org | T | 6 | 6.3.2b.3 | 33 | 48 | There is no need to have a subclause for a reserved bit. | Remove the subfield and move the statement about the reserved bits being set to zero to a more appropriate location. | Same as comment 895. | A | 2010-05-20 | Editorial | Yes |  |  |  |  | A
897 | Benjamin Rolfe | BCA | ben@blindcreek.com | T | 6 | 6.3.2b.3 | 33 | 50 | Reserved fields: "should be set to zero if not used" is not appropriate. Reserved means it shall be set to zero upon transmission and ignored upon reception. | Change to: "The reserved subfield shall be set to zero on transmission and ignored on reception." | Same as comment 895. | A | 2010-05-20 | Editorial | Yes |  |  |  |  | A
898 | Ed Callaway | Sensus | ed@sunrisemicro.com | E | 6 | 6.3.2b.3 | 33 | 50 | "The reserved subfield is for future usage and should be set to zero if not used." This needs to be stronger, to explicity prohibit use of the reserved subfield. | "The reserved subfield shall be set to zero." | Same as comment 895. |  |  | Editorial | No |  |  |  | 0
899 | Khanh Tuan Le | Texas Instruments, Inc. | k.t.le@ti.com | T | 6 | 6.3.2b.3 | 33 | 50 | replace "should" with "shall" | replace "should" by "shall" | Same as comment 895. | A | 2010-05-20 | Editorial | No |  |  |  |  | A
900 | Matt Boytim | Sensus | Matt.Boytim@sensus.com | T | 6 | 6.3.2b.3 | 33 | 50 | The reserved field should not be used. | Strike the words "if not used". | Same as comment 895. | A | 2010-05-20 | Editorial | No |  |  |  |  | A
901 | Srinath Hosur | Texas Instruments | hosur@ti.com | T | 6 | 6.3.2b.3 | 33 | 50 | replace "should" with "shall" | replace "should" by "shall" | Same as comment 895. | A | 2010-05-20 | Editorial | Yes |  |  |  |  | A
902 | Sverre Brubæk | Texas Instruments | s.brubak@ti.com | T | 6 | 6.3.2b.3 | 33 | 50 | replace "should" with "shall" | replace "should" by "shall" | Same as comment 895. | A | 2010-05-20 | Editorial | Yes |  |  |  |  | A
903 | Tim Schmidl | Texas Instruments | schmidl@ti.com | T | 6 | 6.3.2b.3 | 33 | 50 | replace "should" with "shall" | replace "should" by "shall" | Same as comment 895. | A | 2010-05-20 | Editorial | Yes |  |  |  |  | A
904 | Chang Sub Shin | ETRI | shincs@etri.re.kr | T | 6 | 6.3.2b | 33 | Figure 27b | MR-O-QPSK seems not to support variable FCS length | It seems to be added "FCS Length" subfield in Packet Control field for MR-O-QPSK beacuase of supporting variable FCS length |  |  |  | OQPSK | Yes |  |  |  |  | 0
905 | Tae-Joon Park | ETRI | tjpark@etri.re.kr | E | 6 | 6.3.2b | 33 | Figure27b | Need to specify some detailed information on "Rate Mode" subfield. | Add detailed information on "Rate Mode" subfield. |  |  |  | OQPSK | No |  |  |  | 0
906 | Tae-Joon Park | ETRI | tjpark@etri.re.kr | T | 6 | 6.3.2b | 33 | Figure27b | Length of "Rate Mode" subfield is not 1 bit. | Length of "Rate Mode" subfield should be 2 bits long. |  |  |  | OQPSK | Yes |  |  |  |  | 0
907 | Jie Shen | SIMIT, CAS | jerryshen08@gmail.com | T | 6 | 6.1.7 | 33 | table 6 | why the sensitivity condition of MR-FSK is different from OFDM and OQPSK scheme | use same condition, such as PSDU length = 100 octets |  |  |  | Modulation | Yes |  |  |  |  | 0
908 | Jie Shen | SIMIT, CAS | jerryshen08@gmail.com | T | 6 | 6.1.7 | 33 | table 6 | why the sensitivity condition of MR-FSK is different from OFDM and OQPSK scheme | use same condition, such as PSDU length = 100 octets |  |  |  | Modulation | Yes |  |  |  |  | 0
909 | Jie Shen | SIMIT, CAS | jerryshen08@gmail.com | T | 6 | 6.1a | 33 | table 6a | while there are OFDM and MR-O-QPSK PHY in 780MHz, a new CSM should be define for this bands | add a new CSM, Index = 1, Band = 780MHz, Modulation = O-QPSK, Rate Mode = 0, BW = 2MHz, Data Rate = 31.25Kbps |  |  |  | CSM | Yes |  |  |  |  | 0 | Further discuss
910 | Jie Shen | SIMIT, CAS | jerryshen08@gmail.com | T | 6 | 6.1a | 33 | table 6a | while there are OFDM and MR-O-QPSK PHY in 780MHz, a new CSM should be define for this bands | add a new CSM, Index = 1, Band = 780MHz, Modulation = O-QPSK, Rate Mode = 0, BW = 2MHz, Data Rate = 31.25Kbps |  |  |  | CSM | Yes |  |  |  |  | 0 | Further discuss
911 | Dietmar Eggert | Atmel | dietmar.eggert@atmel.com | E | 6 | 6.3.2b | 33 |  | Bit position entries in Fig. 27b are wrong. | Correct Fig. 27b. | Same as comment 880 |  |  | Editorial | yes |  |  |  | 0
912 | Michael Schmidt | Atmel | michael.schmidt@atmel.com | T | 6 | 6.3.2b | 33 |  | Error detection based on two parity check entries is fairly weak and is not appropriate when using PHR forward error correction (FEC). | Consider using a dedicated CRC-8. This will extent the PHR field from 2 to 3 octets but considerably improve error detection capabilities. In this case, reliable error detection is feasible, even if the PHR field is FEC encoded using a simple block code (see other comment on PHR spreading of the MR-O-QPSK PHY). Alternatively, parity check entries can be reduced to 1 bit or completely removed, since a wrong PHR will be detected at PSDU FCS check. |  |  |  | FEC | no |  |  |  |  | 0
913 | Ed Callaway | Sensus | ed@sunrisemicro.com | E | 6 | 6.3.3 | 34 | 1 | "The Frame Length field is 7 bits in length and specifies the total number of octets contained in the PSDU (i.e., PHY payload). For the MR-FSK, OFDM, and MR-O-QPSK PHYs, the Frame Length field is 11 bits in length. The Frame Length field is a value between 0 and aMaxPHYPacketSize (see 6.4)." This is simultaneously confusing and unclear. | How about, "The Frame Length field specifies the total number of octets contained in the PSDU (i.e., PHY payload). For the MR-FSK, OFDM, and MR-O-QPSK PHYs, the Frame Length field is 11 bits in length; for all other PHYs it is 7 bits in length. It The Frame Length field is a value between 0 and aMaxPHYPacketSize, inclusive (see 6.4)." |  |  |  | Editorial | No |  |  |  | 0
914 | James Gilb | SiBEAM | gilb@ieee.org | T | 6 | 6.3.3 | 34 | 1 | "7 bit" repeats normative information as does the "11 bit" later in the paragraph. The field sizes have already been defined. | Delete "7 bit" and "11 bit" as this information is already in the draft. | Accept | A | 2010-05-20 | Editorial | Yes |  |  |  |  | A
915 | Jeffrey King | Elster Solutions | jeff.c.king@us.elster.com | T | 6 | 6.3.3 | 34 | 3 | Lines 3-4. For the Frame Length field, the LSB should be transmitted first. | Delete "For the MR-FSK PHY, the most-significant bit (leftmost) shall be transmitted first." |  |  |  | Not clear | Yes |  |  |  |  | 0
916 | Cristina Seibert | Silver Spring Networks | cseibert @ silverspringnet.com | T | 6 | 6.3.3 | 34 | 4 | Table 29 needs to be updated to account for CRC-32. | Update Table 29 to state the frame length corresponds to 7 octets for an ACK packet and 11 octets or more for the other packets. | Accept | A | 2010-05-20 | Not clear | Yes |  |  |  |  | A
917 | Monique Brown | M.B. Brown Consulting | monique.brown@ieee.org | E | 6 | 6.3.3 | 34 | 4 | Remove the hyphen for consistency. | Change to "most significant." |  |  |  | MAC | Yes |  |  |  | 0
918 | James Gilb | SiBEAM | gilb@ieee.org | T | 6 | 6.3.3a | 34 | 9 | There are a variety or problems with this field. First, there is no description of its use in the MAC section. What happens if the mode switch packet packet is lost but the following packet isn't? Is the mode switch only for the packet that follows immediately or may more than one mode switched packet be sent? No where is it specified that the mode switch packet is not ACKed. How are the phyModeSwitchParameterEntries array communicated between devices? The PIB is a local storage and is not the same on both devices. While channel page 7 fields for Modulation and Mode are defined and therefore are known at both devices, for channel page 8, none of the parameters are defined. How is support of mode switching and the supported modes and data rates communicated among devices? | Delete this field and any concept related to this as it is a really bad idea. If you want to switch among defined modes, then put the modulation mode in the PHR, send the PHR in the mandatory mode and the MAC portion in the other mode. It is really that simple. Alternately, simply send the new mode, any decent radio implementation can detect new, defined, modulations on the fly (e.g., 802.11g). |  |  |  | Switching | Yes |  |  |  |  | 0
919 | Cristina Seibert | Silver Spring Networks | cseibert @ silverspringnet.com | T | 6 | 6.3.3a | 34 | 10 | The sub-clauses on Mode Switching such as 6.3.3a require further clarification, e.g. a state dependency is introduced at the PHY between consequtive packets, such as with the bit signaling the New Mode FEC; in light of this dependency, who controls and how are the PHY states at the receiving device managed? | Clarify and fix sub-clauses |  |  |  | Switching | Yes |  |  |  |  | 0
920 | David Olson | Landis+Gyr | david.olson@landisgyr.com | T | 6 | 6.3.4 | 34 | 11 | A single bit error can cause the device to switch modes causing communication failure. | This is not a good design practice, should not rely on a single bit to determine the mode of operation, remove this capability and set as paramenter as a default mode. |  |  |  | Switching | YES |  |  |  |  | 0
921 | Ruben Salazar | Landis+Gyr | ruben.salazar@landisgyr.com | T | 6 | 6.3.4 | 34 | 11 | Switching mode and this packet are not suitable as defined. At low PSR packets may be dropped for a single bit error, despite havier protections like FEC. Too much riding in this single bit. | This concept should be removed or The standard should define a default mode for this bit, which I suggest "no mode switching" to be the standard. Use other mechanims to change speed. |  |  |  | Switching | YES |  |  |  |  | 0
922 | Benjamin Rolfe | BCA | ben@blindcreek.com | T | 6 | 6.3.3a | 34 | 18 | For this form of the PPDU the mode switch field is always 1, show that in the figure and in the text. | change first field in 27c to "Mode Switch = 1", Delete sentence "The Mode Switch subfield is described in 6.3.2a.1" and replace with "The mode switching PPDU is sent with the mode switch subfield set to 1". | Accept |  |  | Editorial | Yes |  |  |  |  | 0
923 | Cristina Seibert | Silver Spring Networks | cseibert @ silverspringnet.com | T | 6 | Figure 27c | 34 | 18 | The design of the mode switching packet is flawed. The root of the problem is the Mode Switch bit that dictates how the rest of the frame is to be interpreted. When Mode Switch is 1, the Mode Switch FEC is used on the header. The sensitivity of the header decoding is therefore bound by this bit in its uncoded form. As a result, the Mode Switch FEC does not provide the intended gains. | Remove the Mode Switch FEC. If FEC is to be leveraged, it should be done via the FEC method in the draft signaled with the SFD for the FEC PHR+PSDU. |  |  |  | Switching | Yes |  |  |  |  | 0
924 | Larry Taylor | DTC (UK) & SSN | larry.taylor@ac.org | T | 6 | 6.3.3a | 34 | 25 | The Mode Switch Parameter Entry sub-field is carried over the air but the description does not identify whether the sub-field indexes the local (transmitter) array or the remote (receiver) array. In either case no reference is given to how the content of each (transmitter & receiver) array is exchanged to make the sub-field meaningful in any given device pair | Make the description of the parameter unambiguous. Include a reference to how the content of the arrays is exchanged to make the sub-field meaningful for each possible device pair |  |  |  | Switching | Yes |  |  |  |  | 0
925 | Steve Shearer | Silver Spring Networks | Shearer_inc@yahoo.com | E | 6 | 6.3.3a | 34 | 25 | Headings for mode switch subfields | Add headings |  |  |  | Editorial | Yes |  |  |  | 0
926 | Benjamin Rolfe | BCA | ben@blindcreek.com | T | 6 | 6.3.3a | 34 | 26 | What is the point of the "mode switch parameter entry" in the PHR as from the xref description, these parameters only affect how the packet is transmitted and are not needed in the receiver. | Remove subfield. |  |  |  | Switching | Yes |  |  |  |  | 0
927 | Ed Callaway | Sensus | ed@sunrisemicro.com | E | 6 | 6.3.3a | 34 | 29 | "(e.g., the packet following the mode switch operation)" seems incorrect. | I think "(i.e., the packet following the mode switch operation)" is what was meant. |  |  |  | Editorial | No |  |  |  | 0
928 | Monique Brown | M.B. Brown Consulting | monique.brown@ieee.org | E | 6 | 6.3.3a | 34 | 29 | The "e.g." should be "i.e." | Change text to "new mode packet (i.e., the packet following the mode switch operation)" |  |  |  | Editorial | Yes |  |  |  | 0
929 | Benjamin Rolfe | BCA | ben@blindcreek.com | T | 6 | 6.3.3a | 34 | 30 | The "New mode FEC" subfield is not needed. SFD value indicates if coding is used or not. | Remove subfield. |  |  |  | Editorial | Yes |  |  |  |  | 0
930 | Steve Shearer | Silver Spring Networks | Shearer_inc@yahoo.com | T | 6 | 6.3.3a | 34 | 31 | bit for FEC should not be necessary | Remove the bit |  |  |  | FEC | Yes |  |  |  |  | 0
931 | Ed Callaway | Sensus | ed@sunrisemicro.com | E | 6 | 6.3.3a | 34 | 32 | "(signaling a coded or uncoded packet) (see 6.12a.1.3), that SFD shall override this control flag." is confusing. | How about, "(and, therefore, packet coding information) (see 6.12a.1.3), that SFD shall override this value of the New Mode FEC subfield." |  |  |  | FEC | No |  |  |  | 0
932 | Larry Taylor | DTC (UK) & SSN | larry.taylor@ac.org | T | 6 | 6.3.3a | 34 | 32 | The New Mode FEC sub-field is described as being overridden by an SFD indicating FEC. Is the sub-field also overridden by an SFD indicating no FEC? If not what is the meaning of the combination New Mode FEC=1 and SFD = no FEC? | Further evidence of less than fully consistent proposed feature. Remove Switching from the draft |  |  |  | Switching | Yes |  |  |  |  | 0
933 | Monique Brown | M.B. Brown Consulting | monique.brown@ieee.org | T | 6 | 6.3.3a | 34 | 32 | "If the new mode packet has an SFD..." Do we really want to send a packet with no SFD? The idea that a packet may not have an SFD is not clearly explained or illustrated in 6.3. This is confusing. | If this is what is desired, then show it as a possible packet format. |  |  |  | Switching | Yes |  |  |  |  | 0
934 | Anuj Batra | Texas Instruments | batra@ti.com | T | 6 | 6.3.3a | 34 | 33 | There is not a need to have the new mode FEC flag overridden by the new mode packet SFD | The transmitter should match the control flag with the SFD that will be used. |  |  |  | Switching | Yes |  |  |  |  | 0
935 | Srinath Hosur | Texas Instruments | hosur@ti.com | E | 6 | 6.3.3a | 34 | 33 | There is not a need to have the new mode FEC flag overridden by the new mode packet SFD | The transmitter should match the control flag with the SFD that will be used. | Same as comment 934 |  |  | Switching | Yes |  |  |  | 0
936 | Sverre Brubæk | Texas Instruments | s.brubak@ti.com | T | 6 | 6.3.3a | 34 | 33 | There is not a need to have the new mode FEC flag overridden by the new mode packet SFD | The transmitter should match the control flag with the SFD that will be used. | Same as comment 934 |  |  | Switching | Yes |  |  |  |  | 0
937 | Tim Schmidl | Texas Instruments | schmidl@ti.com | T | 6 | 6.3.3a | 34 | 33 | There is not a need to have the new mode FEC flag overridden by the new mode packet SFD | The transmitter should match the control flag with the SFD that will be used. | Same as comment 934 |  |  | Switching | Yes |  |  |  |  | 0
938 | Benjamin Rolfe | BCA | ben@blindcreek.com | T | 6 | 6.3.3a | 34 | 34 | This isn't really a field, this is an alternate format for the PPDU. | Change title to "mode switch PPDU" |  |  |  | Editorial | Yes |  |  |  |  | 0
939 | Emmanuel Monnerie | Landis+Gyr | emmanuel.monnerie@landisgyr.com | T | 6 | 6.3.3a | 34 | 34 | OFDM always use FEC, therefore, if the new mode is OFDM, then there is no choice for this bit | if the new mode is OFDM, then the FEC bit should always be set to 1 | Reject. No need to state what is already stated somewhere else. | R | 2010-05-20 | Switching | NO |  |  |  |  | R
940 | Monique Brown | M.B. Brown Consulting | monique.brown@ieee.org | E | 6 | 6.3.3a | 34 | 35 | Change the bit name from "Page" to "Channel Page" to be consistent with the rest of the text. | Change the name of the bit. Also change the footnote below Table 27d to say "Selects channel page 7 or 8." |  |  |  | Editorial | Yes |  |  |  | 0
941 | Larry Taylor | DTC (UK) & SSN | larry.taylor@ac.org | T | 6 | 6.3.3a | 34 | 36 | The New Mode sub-field description indicated the Mode sub-field is an index into phySUNPageEntriesSupported. However, the phySUNPageEntriesSupported data structure permits an entry to declare up to 16 modes to be supported and so the Mode sub-field of the New Mode sub-field is ambiguous or the same field is described for two different purposes simultaneously | The Mode Switch requires both an index into the phySUNPageEntriesSupported as well as an indicator of the PHY Mode in that entry. This requires 2 4 bit fields – or a more concise representation of PHY Modes such as a table which would require less than 2x4 bits |  |  |  | Switching | Yes |  |  |  |  | 0
942 | Benjamin Rolfe | BCA | ben@blindcreek.com | T | 6 | 6.3.3a | 34 | 38 | The "mode" bits of the "new mode" subfield index into a table of local device capabilities. The definition of phySUNPageEntriesSupported says it each entry contains "channel page definitions", which contains a band, a modulation type, and a bit map that specifies all the PHY modes supported in that band/mod type in that device. It doesn't tell me which of those modes you intend to switch to. Further, two different devices may have completely different capabilities and so the index into phySUNPageEntriesSupported likely means something totally different in different devices (this PIB attribute describes the implementation, thus must be read only). | Need a signaling method that identifies uniquely a single operating mode, which has the same meaning in the sending and receiving device. | Same as comment 941 |  |  | Switching | Yes |  |  |  |  | 0
943 | Monique Brown | M.B. Brown Consulting | monique.brown@ieee.org | T | 6 | 6.3.3a | 34 | 39 | The text says "specifies the next mode of operation." We use the word "mode" a lot. For clarity, tie it into the terminology we've already established. | Consider something like "specifies the next mode (i.e., data rate and PHY mode) of operation." Or someone can think of something better. | Accept. Use "specifies the next mode of operation." | A | 2010-05-20 | Switching | Yes |  |  |  |  | A
944 | Monique Brown | M.B. Brown Consulting | monique.brown@ieee.org | E | 6 | 6.3.3a | 34 | 40 | For consistency, change text to "(channel page 7)" and "(channel page 8)." |  |  |  |  | Editorial | Yes |  |  |  | 0
945 | Srinath Hosur | Texas Instruments | hosur@ti.com | T | 6 | 6.3.3a | 34 | 41 | The 16 possible modes in the Mode field on the New Mode subfield refer to the index for the phySUNPageEntriesSupported array. It is not clear how this array is maintained to be the same at the transmitter and receiver. | Clarify how the mapping of the 16 possible modes is defined for both FSK and OFDM. An example to illustrate how this is done for the switch from FSK to OFDM should be provided. |  |  |  | Switching | Yes |  |  |  |  | 0
946 | Larry Taylor | DTC (UK) & SSN | larry.taylor@ac.org | E | 6 | 6.3.3a | 34 | 45 | The * and associated note 'selects page 7 or 8' is redundant as the interpretation of the bit is already described in the preceding text | Remove the * from tne 'Page' field of Figure 27d and remove the associated note under the figure |  |  |  | Editorial | Yes |  |  |  | 0
947 | Benjamin Rolfe | BCA | ben@blindcreek.com | T | 6 | 6.3.3a | 34 | 53 | "The Mode Switch FEC subfield specifies the" is confusing. The field actually IS the error correction (BCH) bits,right? | Change "FEC" to "check bits" or HCS (header check sequence). Change first sentence accordingly. |  |  |  | Switching | Yes |  |  |  |  | 0
948 | Benjamin Rolfe | BCA | ben@blindcreek.com | T | 6 | 6.3.3a | 34 | 53 | Is the parity bit over the entire PHR, just the BCH, or something else? | Specify what parity bit covers. |  |  |  | Switching | Yes |  |  |  |  | 0
949 | Matt Boytim | Sensus | Matt.Boytim@sensus.com | T | 6 | 6.3.3a | 34 | 54 | Polarity of parrity bit is not specified | Specify even or odd parity. | Accept in Principle |  |  | Switching | No |  |  |  |  | 0
950 | Monique Brown | M.B. Brown Consulting | monique.brown@ieee.org | E | 6 | 6.3.3a | 34 | 54 | Awkward wording. It looks like some words are missing from the sentence. | Change from "In combination of BCH(15,11) code and one parity bit, single error correction and double error detection can be achieved" to "The combination of the BCH(15, 11) code and parity bit allows for the achievement of single error correction and double error detection." |  |  |  | Switching | Yes |  |  |  | 0
951 | Srinath Hosur | Texas Instruments | hosur@ti.com | E | 6 | 6.3.3 | 34 | 3-4 | "For the MR-FSK PHY, the most-significant bit (leftmost) shall be transmitted first" Why reverse the transmission order for the length field? | Please use the same transmission order as defined earlier, i.e. "All multiple octet fields shall be transmitted or received least significant octet first and each octet shall be transmitted or received least significant bit (LSB) first." | Same problem as comment 915 |  |  | Not clear | Yes |  |  |  | 0
952 | Sverre Brubæk | Texas Instruments | s.brubak@ti.com | T | 6 | 6.3.3 | 34 | 3-4 | "For the MR-FSK PHY, the most-significant bit (leftmost) shall be transmitted first" | Please use the same transmission order as defined earlier, i.e. "All multiple octet fields shall be transmitted or received least significant octet first and each octet shall be transmitted or received least significant bit (LSB) first." | Same problem as comment 915 |  |  | Not clear | Yes |  |  |  |  | 0
953 | Daniel Popa | Itron Inc. | daniel.popa@itron.com | T | 6 | 6.3.3a | 34 | 14 to 21 | It is not clear what order the bits/bytes from the Mode Switching field are transmitted over the air. | Use resolution proposed in document 15-10-0265-00-004g. |  |  |  | Switching | Yes |  |  |  |  | 0
954 | Daniel Popa | Itron Inc. | daniel.popa@itron.com | T | 6 | 6.3.3 | 34 | 3 and 4 | Inverting the bit transmission order for the subfield "Payload Length" of the PHR adds useless design burden. | Keep the same bit transmission order for all the sub-fields of the PHR. | Same problem as comment 915 |  |  | Bit Order | Yes |  |  |  |  | 0
955 | Benjamin Rolfe | BCA | ben@blindcreek.com | E | 6 | 6.3.3a | 34 | Fig 27c | Need units (bits) across the top. | Add "Bits:" to first row. |  |  |  | Editorial | Yes |  |  |  | 0
956 | Larry Taylor | DTC (UK) & SSN | larry.taylor@ac.org | E | 6 | 6.3.3a | 34 |  | The description of mode switch parameter array is duplicated in 6.12a3 | Remove one of the redundant descriptions |  |  |  | SFD | Yes |  |  |  | 0
957 | Larry Taylor | DTC (UK) & SSN | larry.taylor@ac.org | T | 6 | 6.3.3a | 34 |  | How does the receipt of a Mode Switch PPDU override the PHY PIB parameters controlling the local (receiver) PHY operation? If for example the PHY PIB attribute phyCurrentPage is set to 7 and the New Mode indicates Page 8 – how is the PIB attribute “suspended”? | Explicit scope and precedence needs to be defined for conflicting PHY PIB attributes in mode switching operation |  |  |  | Switching | Yes |  |  |  |  | 0
958 | Larry Taylor | DTC (UK) & SSN | larry.taylor@ac.org | T | 6 | 6.3.3a | 34 |  | The PHY PIB attribute phyCurrentChannel is set for the device operation and corresponds to a specific centre frequency. The Mode Switch provides a means to change the PHY Mode (if corrected) but not the channel number. When the PHY Mode is changed, the phyCurrentChannel value may not correspond to the current centre frequency. How is the PHY to interpret phyCurrentChannel during Mode Switch operation? | State explicit PHY operation wrt PHY PIB attributes during Mode Switch operation |  |  |  | Switching | Yes |  |  |  |  | 0
959 | Michael Schmidt | Atmel | michael.schmidt@atmel.com | T | 6 | 6.3.3a | 34 |  | ModeSwitchParamterEntry is not clear. How is sync without an SFD possible? Also, there is an issue related to FEC of the MR-FSK PHY. Since PHR and PSDU are encoded as a single block, termination of the convolutional code cannot be utilized, if the length of the code sequence cannot be extracted. Additional ModeSwitchFEC is not useful, since it depends on a-priory knowledge of an unprotected information bit. | Completely revise the mode switch mechanism, especially in conjunction with FEC of the PHR and PSDU. Additional FEC using a BCH(15,11) code can be omitted. For improved error detection, a CRC-8 filed is recommended, independent of the entry ModeSwitch. Note that a double error detecting code is insufficient if PHR bits are forward error correcting encoded, due to the burst error structure typical for convolutional codes. |  |  |  | Switching | yes |  |  |  |  | 0
960 | Benjamin Rolfe | BCA | ben@blindcreek.com | E | 6 | 6.3.4 | 35 | 6 | "when present" is not needed. | Remove "when present" (i.e. leave the text as it is in the base standard). |  |  |  | Generic PHY | Yes |  |  |  | 0
961 | Benjamin Rolfe | BCA | ben@blindcreek.com | T | 6 | 6.3.4 | 35 | 15 | Paragraph starting "If the Mode Switch subfield.." is redundant. | Delete paragraph. | Accept | A | 2010-05-20 | Editorial | Yes |  |  |  |  | A
962 | Emmanuel Monnerie | Landis+Gyr | emmanuel.monnerie@landisgyr.com | E | 6 | 6.3.4a | 35 | 21 | The clause 6.3.4a should be under 6.3.1 (preamble) instead of under 6.3.4 (PSDU) | move this clause under 6.3.1 |  |  |  | Editorial | NO |  |  |  | 0
963 | Benjamin Rolfe | BCA | ben@blindcreek.com | E | 6 | 6.3.4a | 35 | 23 | Unneeded text | delete "as was previously" |  |  |  | Editorial | Yes |  |  |  | 0
964 | Benjamin Rolfe | BCA | ben@blindcreek.com | T | 6 | 6.3.4a.1 | 35 | 26 | This section is completely baffling. | Clarify STF and LTF. |  |  |  | OFDM | Yes |  |  |  |  | 0
965 | Monique Brown | M.B. Brown Consulting | monique.brown@ieee.org | E | 6 | 6.3.4a.1 | 35 | 26 | Use the acronym for short training field. |  |  |  |  | Generic PHY | Yes |  |  |  | 0
966 | Steve Shearer | Silver Spring Networks | Shearer_inc@yahoo.com | E | 6 | 6.3.4a.1 | 35 | 27 | Heading needed for Frequency Domain STF | Insert heading |  |  |  | Editorial | Yes |  |  |  | 0
967 | James Gilb | SiBEAM | gilb@ieee.org | E | 6 | 6.3.4a.1 | 35 | 28 | This is the first use of short training field, so spell out the acronym here. (it is spelled out in the title, but not in the following text.) | Spell out the acronym. |  |  |  | OFDM | Yes |  |  |  | 0
968 | Monique Brown | M.B. Brown Consulting | monique.brown@ieee.org | E | 6 | 6.3.4a.1 | 35 | 28 | The text says "Frequency Domain STF:" Consider re-formatting this text as a subclause heading to make it stand out more. Note also that only the first word and the acronym in the title should be capitalized ("Domain" should be "domain"). | Re-format the text and change appropriate words to lower case. Make similar changes to page 37, line 51; page 39, line 1; page 39, line 8; page 39, line 15; page 42, line 13; page 42, line 20; page 42, line 36. If this is done, then also write a short introductory paragraph for 6.3.4a.1 and for 6.3.4a.2 (there should be at least one paragraph below each subclause heading). |  |  |  | Editorial | Yes |  |  |  | 0
969 | Monique Brown | M.B. Brown Consulting | monique.brown@ieee.org | E | 6 | 6.3.4a.1 | 35 | 31 | I think it is OK to capitalize the word "option" when it refers to a particular option (e.g, Option 1). But is this correct? | Change to lower case if necessary. |  |  |  | Editorial | Yes |  |  |  | 0
970 | Monique Brown | M.B. Brown Consulting | monique.brown@ieee.org | E | 6 | Table 29a | 35 | 39 | I believe all of the minus signs should be changed to en dashes. | Change the minus signs to en dashes for this table and also for tables 29b-e, tables 29g-k. |  |  |  | Editorial | Yes |  |  |  | 0
971 | Emmanuel Monnerie | Landis+Gyr | emmanuel.monnerie@landisgyr.com | E | 6 | 6.3.4a.1 | 36 | 40 | table is in the wrong location | move table 29b here |  |  |  | Editorial | NO |  |  |  | 0
972 | Emmanuel Monnerie | Landis+Gyr | emmanuel.monnerie@landisgyr.com | E | 6 | 6.3.4a.1 | 36 | 43 | table is in the wrong location | move table 29c here |  |  |  | Editorial | NO |  |  |  | 0
973 | Emmanuel Monnerie | Landis+Gyr | emmanuel.monnerie@landisgyr.com | E | 6 | 6.3.4a.1 | 36 | 43 | table is in the wrong location | move table 29c here |  |  |  | Editorial | NO |  |  |  | 0
974 | Steve Shearer | Silver Spring Networks | Shearer_inc@yahoo.com | T | 6 | 6.3.4a.1 | 36 | 44 | Scaling factor should be sqrt(14/4) instead of sqrt(14/6) | Update scaling factor in accordance with the number of tones |  |  |  | OFDM | Yes |  |  |  |  | 0
975 | Cristina Seibert | Silver Spring Networks | cseibert @ silverspringnet.com | T | 6 | 6.3.4a.1 | 36 | 45 | The scaling factor of OFDM Mode 4 should account for 4 active subcarriers during STF not 6. | Change to sqrt(14/4) |  |  |  | OFDM | Yes |  |  |  |  | 0
976 | Anuj Batra | Texas Instruments | batra@ti.com | T | 6 | 6.3.4a.1 | 36 | 51 | Options 4 and 5 have an STF repetition factor of 2, so having a 1/4 CP for these two options would cause the repetition structure to break down. | The STF's should be defined as 5 STF symbols with no cyclic prefix. There would be no change to Options 1,2, and 3, while Options 4 and 5 would have the repetition structure restored. Also for all Options the last 1/2 STF symbol should be negated in the time domain since this corresponds to at least one repetition. Figure 27e would then need to updated, and also lines 5 and 10 on page 39. |  |  |  | OFDM | Yes |  |  |  |  | 0
977 | Khanh Tuan Le | Texas Instruments, Inc. | k.t.le@ti.com | T | 6 | 6.3.4a.1 | 36 | 51 | Options 4 and 5 have an STF repetition factor of 2, so having a 1/4 CP for these two options would cause the repetition structure to break down. | The STF's should be defined as 5 STF symbols with no cyclic prefix. There would be no change to Options 1,2, and 3, while Options 4 and 5 would have the repetition structure restored. Also for all Options the last 1/2 STF symbol should be negated in the time domain since this corresponds to at least one repetition. Figure 27e would then need to updated, and also lines 5 and 10 on page 39. | Same as comment 976 |  |  | OFDM | Yes |  |  |  |  | 0
978 | Monique Brown | M.B. Brown Consulting | monique.brown@ieee.org | E | 6 | 6.3.4a.1 | 36 | 51 | Text would look better as two sentences. Also, there is a missing comma before "which." | Change to "Figure 27e shows that for Options 2, 3, 4, and 5, the cyclic prefix is 1/4 of the useful part of the OFDM symbol. Therefore, there are 19 repetitions of the 1/4 STF symbol followed by the last 1/4 of the useful part of the fourth OFDM symbol, which is negated in the time domain." |  |  |  | Generic PHY | no |  |  |  | 0
979 | Srinath Hosur | Texas Instruments | hosur@ti.com | T | 6 | 6.3.4a.1 | 36 | 51 | Options 4 and 5 have an STF repetition factor of 2, so having a 1/4 CP for these two options would cause the repetition structure to break down. | The STF's should be defined as 5 STF symbols with no cyclic prefix. There would be no change to Options 1,2, and 3, while Options 4 and 5 would have the repetition structure restored. Also for all Options the last 1/2 STF symbol should be negated in the time domain since this corresponds to at least one repetition. Figure 27e would then need to updated, and also lines 5 and 10 on page 39. | Same as comment 976 |  |  | Editorial | Yes |  |  |  |  | 0
980 | Sverre Brubæk | Texas Instruments | s.brubak@ti.com | T | 6 | 6.3.4a.1 | 36 | 51 | Options 4 and 5 have an STF repetition factor of 2, so having a 1/4 CP for these two options would cause the repetition structure to break down. | The STF's should be defined as 5 STF symbols with no cyclic prefix.There would be no change to Options 1,2, and 3, while Options 4 and 5 would have the repetition structure restored. Also for all Options the last 1/2 STF symbol should be negated in the time domain since this corresponds to at least one repetition. Figure 27e would then need to updated, and also lines 5 and 10 on page 39. | Same as comment 976 |  |  | OFDM | Yes |  |  |  |  | 0
981 | Tim Schmidl | Texas Instruments | schmidl@ti.com | T | 6 | 6.3.4a.1 | 36 | 51 | Options 4 and 5 have an STF repetition factor of 2, so having a 1/4 CP for these two options would cause the repetition structure to break down. | The STF's should be defined as 5 STF symbols with no cyclic prefix.There would be no change to Options 1,2, and 3, while Options 4 and 5 would have the repetition structure restored. Also for all Options the last 1/2 STF symbol should be negated in the time domain since this corresponds to at least one repetition. Figure 27e would then need to updated, and also lines 5 and 10 on page 39. | Same as comment 976 |  |  | OFDM | Yes |  |  |  |  | 0
982 | Ruben Salazar | Landis+Gyr | ruben.salazar@landisgyr.com | E | 6 | 6.3.4a.1 | 36 | 53 | Document says: "...so there are 19 repetitions of the 1/4 STF symbol…" Is 15 the correct number? 15/4 + 1/4 = 16/4 = 4 symbols. | Correct number as necessary. |  |  |  | Editorial | NO |  |  |  | 0
983 | Monique Brown | M.B. Brown Consulting | monique.brown@ieee.org | E | 6 | 6.3.4a.1 | 36 | 54 | Change punctuation in the last sentence of the paragraph. Also the word "the" is missing before 1/8. | Change to "For Option 1, the cyclic prefix is also 1/4 symbol and the STF repetition is eight times per STF symbol. Therefore, there are 38 repetitions of the 1/8 STF symbol in the four STF symbols followed by the last 1/4 of the useful part of the fourth OFDM symbol, which is negated in the time domain." |  |  |  | Editorial | Yes |  |  |  | 0
984 | Ruben Salazar | Landis+Gyr | ruben.salazar@landisgyr.com | E | 6 | 6.3.4a.1 | 36 | 54 | Document says: "… so there are 38 repetitions of 1/8 STF symbol in the four STF symbols…" Is 32 the correct number? 8x4=32 instead of 34? | Correct number as necessary. |  |  |  | Editorial | NO |  |  |  | 0
985 | Steve Shearer | Silver Spring Networks | Shearer_inc@yahoo.com | E | 6 | 6.3.4a.1 | 37 | 51 | Heading needed for STF Normalisation | Insert heading |  |  |  | Editorial | Yes |  |  |  | 0
986 | Steve Shearer | Silver Spring Networks | Shearer_inc@yahoo.com | E | 6 | 6.3.4a.1 | 37 | 51 | Heading should be moved to be above the text on page 38, line 36 | Heading should be moved to be above the text on page 38, line 37 |  |  |  | Editorial | Yes |  |  |  | 0
987 | Jie Shen | SIMIT, CAS | jerryshen08@gmail.com | T | 6 | 6.3 | 37 | figure 26b | why there are no PSDU or MHR in the mode switch PPDU. Source address can tell the nodes the mode switch from which coordinator or which PAN, no source address may disrupt other PAN. Destination address can tell specific node to change the mode, no destination address make the mode swtich must do in the whole network, not just for node-to-node link. FCS can ensure the transmission data, avoid mistake command, no FCS can be result to wrong mode switch | add PSDU part to the PPDU, and define some fields | The mode switch PPDU is defined not to have a PSDU. |  |  | Switching | Yes |  |  |  |  | 0
988 | Jie Shen | SIMIT, CAS | jerryshen08@gmail.com | T | 6 | 6.3 | 37 | figure 26b | why there are no PSDU or MHR in the mode switch PPDU. Source address can tell the nodes the mode switch from which coordinator or which PAN, no source address may disrupt other PAN. Destination address can tell specific node to change the mode, no destination address make the mode swtich must do in the whole network, not just for node-to-node link. FCS can ensure the transmission data, avoid mistake command, no FCS can be result to wrong mode switch | add PSDU part to the PPDU, and define some fields | Same as comment 987. |  |  | Switching | Yes |  |  |  |  | 0
989 | Cristina Seibert | Silver Spring Networks | cseibert @ silverspringnet.com | T | 6 | 6.3.4a.1 | 38 | 4 | Two symbols of LTF does not allow for sufficient integration to match the case where the payload is encoded using 4x frequency repetition | Increase LTF to 4 symbols. |  |  |  | OFDM | Yes |  |  |  |  | 0
990 | Steve Shearer | Silver Spring Networks | Shearer_inc@yahoo.com | E | 6 | 6.3.4a.1 | 38 | 4 | Fig 27e should be moved to be after the text on page 39, line 11 | Fig 27e should be moved to be after the text on page 39, line 12 |  |  |  | Editorial | Yes |  |  |  | 0
991 | Steve Shearer | Silver Spring Networks | Shearer_inc@yahoo.com | E | 6 | 6.3.4a.1 | 38 | 4 | For clarity a new diagram describing the STF structure for Option 1 should be added | For clarity a new diagram describing the STF structure for Option 1 should be added |  |  |  | Editorial | Yes |  |  |  | 0
992 | Steve Shearer | Silver Spring Networks | Shearer_inc@yahoo.com | T | 6 | 6.3.4a.1 | 38 | 4 | Two symbols of LTF are not sufficiently robust enough to provide an accurate channel measurement when using 4x frequency repetition on the payload | Increase number of LTF symbols to 4 to allow robust data demodulation at 4x frequency repetition or provide technical data to justify the use of only two symbols. | Same as comment 989 |  |  | OFDM | Yes |  |  |  |  | 0
993 | Steve Shearer | Silver Spring Networks | Shearer_inc@yahoo.com | T | 6 | 6.3.4a.1 | 38 | 5 | The last z should not be negated because this complicates the STF and serves no useful purpose. Detection of the negated correlation pulse will not be robust enough when compared with the robustness of the data | remove the negation of the last z, or provide technical justification as to why it should be negated |  |  |  | OFDM | Yes |  |  |  |  | 0
994 | Cristina Seibert | Silver Spring Networks | cseibert @ silverspringnet.com | T | 6 |  | 38 | 7 | LTF is reliably detected when all the subcarriers are populated, thus there is no need to do anything else. Moreover, the method for signaling the transition between STF and LTF is inefficient. Inverting only 1/4 symbol does not allow reliable detection at low SNR. Unclear if other optimization methods were explored such as inverting the entire STF symbol | Do not invert the last 1/4 symbol in the STF. If an optimization can be shown to be needed, a more robust method should be used such as inversions of the entire last STF symbol. |  |  |  | OFDM | Yes |  |  |  |  | 0
995 | Monique Brown | M.B. Brown Consulting | monique.brown@ieee.org | E | 6 | Figure 27e | 38 | 12 | Change the caption from "Options" to "options." |  |  |  |  | Editorial | No |  |  |  | 0
996 | Steve Shearer | Silver Spring Networks | Shearer_inc@yahoo.com | T | 6 | 6.3.4a.1 | 38 | 19 | Table contains tones spaced by 2 when they should be spaced by 4. | Delete appropriate tones to ensure tone spacing of 4 |  |  |  | OFDM | Yes |  |  |  |  | 0
997 | Cristina Seibert | Silver Spring Networks | cseibert @ silverspringnet.com | T | 6 | Table 29d | 38 | 20 | The STF allocation for Mode 4 is incorrect. To get 1/4 symbol repetitions, subcarriers at -4 and +4 should be set to zero | Assign non-zero values only to subcarriers at -6, -2, +2 and +6. |  |  |  | OFDM | Yes |  |  |  |  | 0
998 | Monique Brown | M.B. Brown Consulting | monique.brown@ieee.org | E | 6 | 6.3.4a.1 | 38 | 36 | Missing word. | Change to "a lesser number…" |  |  |  | Editorial | Yes |  |  |  | 0
999 | Monique Brown | M.B. Brown Consulting | monique.brown@ieee.org | E | 6 | 6.3.4a.1 | 38 | 37 | Missing word and unnecessary hyphenation. | Change to "is the same" and remove the hyphen in "data-frame." |  |  |  | Editorial | Yes |  |  |  | 0
1000 | Monique Brown | M.B. Brown Consulting | monique.brown@ieee.org | E | 6 | 6.3.4a.1 | 38 | 37 | Change from "would be required" to "is required." |  |  |  |  | Editorial | No |  |  |  | 0
1001 | Monique Brown | M.B. Brown Consulting | monique.brown@ieee.org | E | 6 | 6.3.4a.1 | 38 | 38 | Awkward wording. "The normalization value to have the same power as the data for OFDM symbols is sqrt(Nactive/ (2*Nstf))…" | Change to something like the following: "In order to have the same power as the data, the normalization value is sqrt(Nactive/ (2*Nstf))…" |  |  |  | Editorial | Yes |  |  |  | 0
1002 | Monique Brown | M.B. Brown Consulting | monique.brown@ieee.org | E | 6 | 6.3.4a.1 | 38 | 38 | Missing comma. | Change to "(2*Nstf)), where Nactive" |  |  |  | Editorial | Yes |  |  |  | 0
1003 | Jie Shen | SIMIT, CAS | jerryshen08@gmail.com | T | 6 | 6.3.1 | 38 | 42 | while FSK support variable preamble length from 4 to 1000 octets, it's better to define a mandatory length | add a mandatory length |  |  |  | Preamble | Yes |  |  |  |  | 0
1004 | Jie Shen | SIMIT, CAS | jerryshen08@gmail.com | T | 6 | 6.3.1 | 38 | 42 | while FSK support variable preamble length from 4 to 1000 octets, it's better to define a mandatory length | add a mandatory length |  |  |  | Preamble | Yes |  |  |  |  | 0
1005 | Srinath Hosur | Texas Instruments | hosur@ti.com | T | 6 | 6.3.4a.1 | 38 | 43 | Simulations should be run to verify that the power boosting for the STF of 1.94 dB gives good performance. | Simulations should be run to verify that the power boosting for the STF of 1.94 dB gives good performance. |  |  |  | OFDM | [5 empty] | 0
1006 | Monique Brown | M.B. Brown Consulting | monique.brown@ieee.org | E | 6 | 6.3.4a.1 | 38 | 44 | No reason to capitalize "option" here. Also the number 5 should be written out. Also subject-verb agreement error. | Change from "5 Options is given" to "five options are given." Same comment for page 42, line 24. |  |  |  | Editorial | Yes |  |  |  | 0
1007 | Steve Shearer | Silver Spring Networks | Shearer_inc@yahoo.com | T | 6 | 6.3.4a.1 | 38 | 50 | Power boosting may have regulatory implications | Ensure that power boosting does not violate average or peak power specified by the various regulatory bodies. |  |  |  | OFDM | Yes |  |  |  |  | 0
1008 | James Gilb | SiBEAM | gilb@ieee.org | E | 6 | 6.3.4a.1 | 38 | 51 | It is silly to have a table to specify that all 5 options use exactly the same value. | Replace the last sentence with "The power boosting factors for each of the 5 Options shall be 1.94 dB." and delete the paragraph. |  |  |  | Generic PHY | Yes |  |  |  | 0
1009 | Steve Shearer | Silver Spring Networks | Shearer_inc@yahoo.com | T | 6 | 6.3.4a.1 | 38 | 51 | Is there justification for the power boosting numbers. How do these affect PA linearity? What are the implications for each mode? | Provide technical justification for the choice of the power boosting numbers for each mode. |  |  |  | OFDM | Yes |  |  |  |  | 0
1010 | Steve Shearer | Silver Spring Networks | Shearer_inc@yahoo.com | T | 6 | 6.3.4a.1 | 38 | 51 | How robust is each of the STF's in relation to the data transmission at the most robust rate? How does multipath and fading affect its performance? | Provide data to show that the reliability of the STF in relation to the reliability of the data at the lowest data rate in the agreed channels. |  |  |  | OFDM | Yes |  |  |  |  | 0
1011 | Cristina Seibert | Silver Spring Networks | cseibert @ silverspringnet.com | T | 6 | Table 29f | 38 | 51 | Clarify the relationship between the average power and the PAPR of the STF relative to the payload. | Clarify |  |  |  | OFDM | Yes |  |  |  |  | 0
1012 | Jie Shen | SIMIT, CAS | jerryshen08@gmail.com | E | 6 | 6.3 | 38 | figure 26d | M and N in this figure is not defined clear | define M and N |  |  |  | Editorial |  |  |  |  | 0
1013 | Jie Shen | SIMIT, CAS | jerryshen08@gmail.com | E | 6 | 6.3 | 38 | figure 26d | M and N in this figure is not defined clear | define M and N |  |  |  | Editorial |  |  |  |  | 0
1014 | Dietmar Eggert | Atmel | dietmar.eggert@atmel.com | T | 6 | 6.3.4a.1 | 38 |  | The resolution of the values given in table 29f seems to be not relevant from a practical point of view. | change to 2 dB or give an analytic expression of this value. |  |  |  | OFDM | no |  |  |  |  | 0
1015 | Steve Shearer | Silver Spring Networks | Shearer_inc@yahoo.com | E | 6 | 6.3.4a.1 | 39 | 1 | Heading needed for STF Generation | Add headings |  |  |  | Editorial | Yes |  |  |  | 0
1016 | Monique Brown | M.B. Brown Consulting | monique.brown@ieee.org | E | 6 | 6.3.4a.1 | 39 | 3 | No need to hyphenate or capitalize "time domain." | Change to "time domain." Also do a global search for other instances. |  |  |  | Editorial | Yes |  |  |  | 0
1017 | Monique Brown | M.B. Brown Consulting | monique.brown@ieee.org | E | 6 | 6.3.4a.1 | 39 | 5 | This sentence is part equation and part sentence. | Separate into a proper equation and accompanying text. |  |  |  | Editorial | No |  |  |  | 0
1018 | James Gilb | SiBEAM | gilb@ieee.org | T | 6 | 6.3.4a.1 | 39 | 8 | "Time Domain STF Repetition: The time-domain STF is repeated to fill four OFDM symbols with the last 1/4 symbol repetition negated before transmission." repeats information that is better defined earlier in the specification (with a figure). | Delete the text. |  |  |  | OFDM | Yes |  |  |  |  | 0
1019 | Steve Shearer | Silver Spring Networks | Shearer_inc@yahoo.com | E | 6 | 6.3.4a.1 | 39 | 8 | Heading needed for STF Repetition | Add headings |  |  |  | Editorial | Yes |  |  |  | 0
1020 | Monique Brown | M.B. Brown Consulting | monique.brown@ieee.org | E | 6 | 6.3.4a.2 | 39 | 13 | Use the acronym for long training field. |  |  |  |  | Editorial | Yes |  |  |  | 0
1021 | James Gilb | SiBEAM | gilb@ieee.org | E | 6 | 6.3.4a.2 | 39 | 14 | "6.3.4a.2 Long Training field for OFDM Frequency Domain LTF:" This should be the first usage of LTF, if so spell it out. If not, it should be an acronym in the subclause title. | Either spell out the acronym in the text or use the acronym in the title. |  |  |  | OFDM | Yes |  |  |  | 0
1022 | Steve Shearer | Silver Spring Networks | Shearer_inc@yahoo.com | E | 6 | 6.3.4a.2 | 39 | 15 | Heading needed for Frequency Domain LTF | Add headings |  |  |  | Editorial | Yes |  |  |  | 0
1023 | Steve Shearer | Silver Spring Networks | Shearer_inc@yahoo.com | E | 6 | 6.3.4a.2 | 42 | 12 | Heading needed for LTF Generation | Add headings |  |  |  | Editorial | Yes |  |  |  | 0
1024 | Monique Brown | M.B. Brown Consulting | monique.brown@ieee.org | E | 6 | 6.3.4a.2 | 42 | 17 | This sentence is part equation and part sentence. | Separate into a proper equation and accompanying text. |  |  |  | Editorial | No |  |  |  | 0
1025 | James Gilb | SiBEAM | gilb@ieee.org | T | 6 | 6.3.4a.2 | 42 | 21 | The text for "LTF normalization" is not necessary as there is no power boosting. | Delete "LTF normalization ... given in Table 29l." and Table 29l. Replace it with "Power boosting is not used for the LTF." |  |  |  | OFDM | [5 empty] | 0
1026 | Steve Shearer | Silver Spring Networks | Shearer_inc@yahoo.com | E | 6 | 6.3.4a.2 | 42 | 21 | Heading needed for LTF Normalisation | Add headings |  |  |  | Editorial | Yes |  |  |  | 0
1027 | Srinath Hosur | Texas Instruments | hosur@ti.com | T | 6 | 6.4.4a.2 | 42 | 23 | Simulations should be run to verify that the power boosting for the LTF of 0.0 dB gives good performance. | Simulations should be run to verify that the power boosting for the LTF of 0.0 dB gives good performance. |  |  |  | OFDM | [5 empty] | 0
1028 | Steve Shearer | Silver Spring Networks | Shearer_inc@yahoo.com | T | 6 | 6.3.4a.2 | 42 | 30 | Is there justification for the power boosting numbers. How do these affect PA linearity? What are the implications for each mode? | Provide technical justification for the choice of the power boosting numbers for each mode. |  |  |  | OFDM | Yes |  |  |  |  | 0
1029 | James Gilb | SiBEAM | gilb@ieee.org | T | 6 | 6.3.4a.2 | 42 | 36 | "Time Domain LTF Repetition: The time-domain LTF is repeated to fill two OFDM symbols (240 us) before transmission." repeats normative information already described an earlier figure. | Delete "Time Domain LTF Repetition: The time-domain LTF is repeated to fill two OFDM symbols (240 us) before transmission." |  |  |  | OFDM | Yes |  |  |  |  | 0
1030 | Steve Shearer | Silver Spring Networks | Shearer_inc@yahoo.com | E | 6 | 6.3.4a.2 | 42 | 36 | Heading needed for Time Domain Repetition | Add headings |  |  |  | Editorial | Yes |  |  |  | 0
1031 | Monique Brown | M.B. Brown Consulting | monique.brown@ieee.org | E | 6 | 6.3.4a.3 | 42 | 41 | If the PHR is a field, then Rate, Frame Length, etc. are subfields. | Modify the text accordingly. |  |  |  | Editorial | Yes |  |  |  | 0
1032 | Emmanuel Monnerie | Landis+Gyr | emmanuel.monnerie@landisgyr.com | E | 6 | 6.3.4a.3 | 42 | 42 | the clause 6.3.4a.3 refers to the OFDM header, which is not a preamble nor a PSDU | the clause 6.3.4a.3 should be moved under a new clause 6.3.2c .Add the following sentence in 6.3.3: "the Frame Length Field shall not be transmitted for the OFDM PHY (the length is already defined in the OFDM header)" |  |  |  | Editorial | NO |  |  |  | 0
1033 | Benjamin Rolfe | BCA | ben@blindcreek.com | E | 6 | 6.3.4a.3 | 42 | 44 | Remove "for robustness" as it is unneeded - the standard describes what is transmitted, not why. The same thing is said more precisely in a following paragraph so this is also redundant. | Delete sentence. |  |  |  | Editorial | Yes |  |  |  | 0
1034 | Shusaku Shimada | Yokogawa Co. | shusaku@ieee.org | T | 6 | 6.3.4a.3 | 42 | 50 | Because 15.4g OFDM PHY includes unprecedently simple OFDM modulation schemes especially option 3 to 5 as shown in Table 75f, it is expected that the low power channel monitoring or surveillance function is available for MAC/NHL and appliation layer to coordinate the elaborated RRM (Radio Rsource Measurements and Managements) including remote CCA information, regulatory boundary information and other wake-up/power-save mechanisms. | First reserved bit following 5bits Rate field of PHY header in Fig 27f is expected to assign as the SOI information (Sphere Of Influence) flag bit which is indicating RRM/Regulatory information is available for MAC/NHL or application layer. Some of OFDM PHY that optionally equipes a low power receive function to detect PHR during the dormant state, is able to trigger wake-up or to aquire the flagged frame to collect the RRM/Regulatory information without any MHR/MPDU processing at the time of overhearing. Above mentioned low power receiver function during the dormant state may not be unique to OFDM PHY because of the 15.4g inherent multi-hop relaying communication with sleep/wake-up mchanism like CSL of which reliability and applicability is affected by RRM/Regulatory factors of SOI. |  |  |  | OFDM | No |  |  |  |  | 0
1035 | Cristina Seibert | Silver Spring Networks | cseibert @ silverspringnet.com | T | 6 | 6.3.4a.3 | 42 | 51 | How are scrambler bits used? | Describe data whitening mechanism used by OFDM PHY |  |  |  | OFDM | Yes |  |  |  |  | 0
1036 | Cristina Seibert | Silver Spring Networks | cseibert @ silverspringnet.com | T | 6 | 6.3.4a.3 | 42 | 51 | How is an 8-bit HCS justified? | Clarify |  |  |  | OFDM | Yes |  |  |  |  | 0
1037 | Steve Shearer | Silver Spring Networks | Shearer_inc@yahoo.com | T | 6 | 6.3.4a.3 | 42 | 51 | Cannot find description of how scrambler bits are used | Add description |  |  |  | OFDM | Yes |  |  |  |  | 0
1038 | Steve Shearer | Silver Spring Networks | Shearer_inc@yahoo.com | T | 6 | 6.3.4a.3 | 42 | 51 | Why are 8 bits needed for the HCS? The header could be shortened. | check out what makes sense |  |  |  | OFDM | Yes |  |  |  |  | 0
1039 | Steve Shearer | Silver Spring Networks | Shearer_inc@yahoo.com | T | 6 | 6.3.4a.3 | 42 | 51 | No description of how the HCS is computed | Provide description |  |  |  | Generic PHY | Yes |  |  |  |  | 0
1040 | Sangsung Choi | ETRI | sschoi@etri.re.kr | T | 6 | 6.3.4a.3 | 42 | 54 | the size of PHY header fields for OFDM is 4.5 Octets | increase the size to 5 octets for a interger unit |  |  |  | OFDM | Yes |  |  |  |  | 0
1041 | Sangsung Choi | ETRI | sschoi@etri.re.kr | T | 6 | 6.12b.2.4 | 42 | 3,12,20,28,36 | modify the Ncbps clearly | for example, 96*{1,2} -> 96*Nbpsc |  |  |  | OFDM | Yes |  |  |  |  | 0
1042 | Khanh Tuan Le | Texas Instruments, Inc. | k.t.le@ti.com | T | 6 | 6.3.4a.3 | 42 | 43-44 | "It is encoded using the lowest data rate in each OFDM bandwidth option for robustness" should be removed. There should be a PIB attribute to allow the network operator to select which MCS is used for OFDM header coding. This allows the overhead for the OFDM header to be reduced. | Incorporate PIB attribute phyOFDMHeaderMCS as is described in 191r2 pages 4-6. |  |  |  | OFDM | Yes |  |  |  |  | 0
1043 | Srinath Hosur | Texas Instruments | hosur@ti.com | T | 6 | 6.3.4a.3 | 42 | 43-44 | "It is encoded using the lowest data rate in each OFDM bandwidth option for robustness" should be removed. There should be a PIB attribute to allow the network operator to select which MCS is used for OFDM header coding. This allows the overhead for the OFDM header to be reduced. | Incorporate PIB attribute phyOFDMHeaderMCS as is described in 191r2 pages 4-6. | Same as comment 1042 |  |  | OFDM | Yes |  |  |  |  | 0
1044 | Sverre Brubæk | Texas Instruments | s.brubak@ti.com | T | 6 | 6.3.4a.3 | 42 | 43-44 | "It is encoded using the lowest data rate in each OFDM bandwidth option for robustness" is not correct. | Please remove this requirement. |  |  |  | OFDM | Yes |  |  |  |  | 0
1045 | Dietmar Eggert | Atmel | dietmar.eggert@atmel.com | T | 6 | 6.3.4a.3 | 42 |  | HCS is not defined. | Define HCS sequence by generator polynomial. |  |  |  | OFDM | yes |  |  |  |  | 0
1046 | James Gilb | SiBEAM | gilb@ieee.org | T | 6 | 6.3.4a.3 | 43 | 1 | "The PHY header fields include: ... Viterbi decoder flushing." repeats information that is already defined in the figure. | Delete "The PHY header fields include: ... Viterbi decoder flushing" | Accept | A | 2010-05-20 | Editorial | Yes |  |  |  |  | A
1047 | Monique Brown | M.B. Brown Consulting | monique.brown@ieee.org | E | 6 | 6.3.4a.3 | 43 | 1 | "The PHY header fields include:" | Use the already-defined acronym of PHR. Change the text to the following: "The PHR field includes the following subfields:" |  |  |  | OFDM | Yes |  |  |  | 0
1048 | Clint Chaplin | Samsung Electronics | clint.chaplin@gmail.com | E | 6 | 6.3.4a.3 | 43 | 2 | "Rate field specifies" | "Rate field specifying" |  |  |  | Editorial | Yes |  |  |  | 0
1049 | Monique Brown | M.B. Brown Consulting | monique.brown@ieee.org | E | 6 | 6.3.4a.3 | 43 | 2 | Re-word the first entry of the list for better flow. Also it is not necessary to write "(5 bits)," since the number of bits is clearly shown in figure 27f. | Change to "the Rate subfield, which specifies the data rate of the payload frame." Make similar changes to other items in the list. |  |  |  | Generic PHY | Yes |  |  |  | 0
1050 | Sangsung Choi | ETRI | sschoi@etri.re.kr | T | 6 | 6.3.4a.3 | 43 | 2 | rate field of 5 bit is not sufficient for the all data rate modes of all options | add the option field for OFDM |  |  |  | OFDM | Yes |  |  |  |  | 0
1051 | Monique Brown | M.B. Brown Consulting | monique.brown@ieee.org | E | 6 | 6.3.4a.3 | 43 | 3 | It is not necessary to include the reserved bits in the dashed list. Their presence is clear from looking at Figure 27f. | Remove the three bullets on reserved bits. |  |  |  | Editorial | Yes |  |  |  | 0
1052 | Clint Chaplin | Samsung Electronics | clint.chaplin@gmail.com | E | 6 | 6.3.4a.3 | 43 | 5 | "Frame Length field specifies" | "Frame Length field specifying" |  |  |  | Editorial | Yes |  |  |  | 0
1053 | Clint Chaplin | Samsung Electronics | clint.chaplin@gmail.com | E | 6 | 6.3.4a.3 | 43 | 7 | "Scrambler field specifies" | "Scrambler field specifying" |  |  |  | Editorial | Yes |  |  |  | 0
1054 | Ruben Salazar | Landis+Gyr | ruben.salazar@landisgyr.com | E | 6 | 6.3.4a.3 | 43 | 10 | Document says: " 8-bit CRC taken over the data fields…" What data fields? The one in the PSDU or in the MAC PDU or other? | Please clarify what data fields this sentence is referring to. |  |  |  | Generic PHY | NO |  |  |  | 0
1055 | Sangsung Choi | ETRI | sschoi@etri.re.kr | T | 6 | 6.3.4a.3 | 43 | 10 | the HCS structure should be included | insert the HCS structure |  |  |  | OFDM | Yes |  |  |  |  | 0
1056 | Sangsung Choi | ETRI | sschoi@etri.re.kr | T | 6 | 6.3.4a.3 | 43 | 10 | PHY header should be defined more clearly | define the block diagram of PHY header construction |  |  |  | Editorial | Yes |  |  |  |  | 0
1057 | Benjamin Rolfe | BCA | ben@blindcreek.com | T | 6 | 6.3.4a.3 | 43 | 13 | "All reserved bits shall be set to zero." is half the story. | change to "reserved bits shall be set to zero on transmit and ignored on receive" | Accept | A | 2010-05-20 | Editorial | Yes |  |  |  |  | A
1058 | Monique Brown | M.B. Brown Consulting | monique.brown@ieee.org | T | 6 | 6.3.4a.3 | 43 | 13 | The text about the reserved bits being set to zero is important and should be moved closer to the beginning of 6.3. In this way, it will apply to every reserved bit in the packet format definition. | Move the text to the beginning of 6.3. | Accept | A | 2010-05-20 | OFDM | Yes |  |  |  |  | A
1059 | June Chul Roh | Texas Instruments | jroh@ti.com | T | 6 | 6.3.4a.3 | 43 | 14 | It should be clarified that the rate field and frame length field are transmitted LSB first. | It should be clarified that all fields are transmitted LSB first. | Same problem as comment 915 |  |  | Not Clear | Yes |  |  |  |  | 0
1060 | Khanh Tuan Le | Texas Instruments, Inc. | k.t.le@ti.com | T | 6 | 6.3.4a.3 | 43 | 14 | It should be clarified that the rate field and frame length field are transmitted LSB first. | It should be clarified that all fields are transmitted LSB first. | Same problem as comment 915 |  |  | OFDM | Yes |  |  |  |  | 0
1061 | Srinath Hosur | Texas Instruments | hosur@ti.com | T | 6 | 6.3.4a.3 | 43 | 14 | It should be clarified that the rate field and frame length field are transmitted LSB first. | It should be clarified that all fields are transmitted LSB first. | Same problem as comment 915 |  |  | OFDM | Yes |  |  |  |  | 0
1062 | Sverre Brubæk | Texas Instruments | s.brubak@ti.com | T | 6 | 6.3.4a.3 | 43 | 14 | It should be clarified that the rate field and frame length field are transmitted LSB first. | It should be clarified that all fields are transmitted LSB first. | Same problem as comment 915 |  |  | OFDM | Yes |  |  |  |  | 0
1063 | Tim Schmidl | Texas Instruments | schmidl@ti.com | T | 6 | 6.3.4a.3 | 43 | 14 | It should be clarified that the rate field and frame length field are transmitted LSB first. | It should be clarified that all fields are transmitted LSB first. | Same problem as comment 915 |  |  | OFDM | Yes |  |  |  |  | 0
1064 | Sangsung Choi | ETRI | sschoi@etri.re.kr | T | 6 | 6.3.4a.3 | 43 | 15 | OPFM symbol number for the PHY header of Option 1 and Option 2 should be modified considering the interleaver size | 4 OFDM symbols for Option 1 and 8 OFDM symbols for Option 2 |  |  |  | OFDM | Yes |  |  |  |  | 0
1065 | Steve Shearer | Silver Spring Networks | Shearer_inc@yahoo.com | T | 6 | 6.3.4a.3 | 43 | 16 | It is not clear how the header is encoded | Explicitly call out the header coding and construction |  |  |  | OFDM | Yes |  |  |  |  | 0
1066 | Khanh Tuan Le | Texas Instruments, Inc. | k.t.le@ti.com | T | 6 | 6.3.4a.3 | 43 | 17 | "The PHY header shall be transmitted using the lowest supported MCS level for the option being used." should be removed. There should be a PIB attribute to allow the network operator to select which MCS is used for OFDM header coding. This allows the overhead for the OFDM header to be reduced. | Incorporate PIB attribute phyOFDMHeaderMCS as is described in 191r2 pages 4-6. |  |  |  | OFDM | Yes |  |  |  |  | 0
1067 | Srinath Hosur | Texas Instruments | hosur@ti.com | T | 6 | 6.3.4a.3 | 43 | 17 | "The PHY header shall be transmitted using the lowest supported MCS level for the option being used." should be removed. There should be a PIB attribute to allow the network operator to select which MCS is used for OFDM header coding. This allows the overhead for the OFDM header to be reduced. | Incorporate PIB attribute phyOFDMHeaderMCS as is described in 191r2 pages 4-6. |  |  |  | OFDM | Yes |  |  |  |  | 0
1068 | Sverre Brubæk | Texas Instruments | s.brubak@ti.com | T | 6 | 6.3.4a.3 | 43 | 17 | "The PHY header shall be transmitted using the lowest supported MCS level for the option being used." is not correct. | Please remove this requirement. |  |  |  | OFDM | Yes |  |  |  |  | 0
1069 | Cristina Seibert | Silver Spring Networks | cseibert @ silverspringnet.com | T | 6 | 6.4 | 43 | 20 | The sub-clauses on PIB attributes and related text need clarifications and changes, e.g. is there an implied coordination of various PIB attributes among devices? | Clarify and fix sections |  |  |  | Not clear | Yes |  |  |  |  | 0
1070 | James Gilb | SiBEAM | gilb@ieee.org | E | 6 | 6.4.1 | 43 | 33 | There is additional text in this row that is not marked for underline, only "127" appears in the base standard. | Underline all of the added text. |  |  |  | Editorial | Yes |  |  |  | 0
1071 | Monique Brown | M.B. Brown Consulting | monique.brown@ieee.org | E | 6 | Table 30 | 43 | 33 | The text "for all other PHYs" must be underlined, since it is being added to an already-existing table. | Underline as specified. |  |  |  | Editorial | Yes |  |  |  | 0
1072 | James Gilb | SiBEAM | gilb@ieee.org | E | 6 | 6.4.1 | 43 | 39 | The cross references for 6.13.1 and 6.13.2 are not hyperlinked in the PDF, perhaps they are not done correctly in the Framemaker as well? | Check to make sure they are cross references and not numbers. |  |  |  | Modulation | Yes |  |  |  | 0
1073 | James Gilb | SiBEAM | gilb@ieee.org | T | 6 | 6.4.1 | 43 | 39 | 1 ms for turnaround time? Just to get an ACK? That is silly and will waste power. Has the impact on the MAC been considered? | Change the turnaround time to some reasonable amount. The 12 symbols used in 15.4-2006 seems reasonable. |  |  |  | Not clear | Yes |  |  |  |  | 0
1074 | Benjamin Rolfe | BCA | ben@blindcreek.com | E | 6 | 6.4.1 | 43 | 40 | aTurnaroundTime is used numerous places in the MAC specification. Do not need to introduce a new PHY constant to replace an existing one. | define different values of aTurnaroundTime for different PHYs as necessary. |  |  |  | Generic PHY | Yes |  |  |  | 0
1075 | Hartman van Wyk | Itron | hartman.vanwyk@itron.com | T | 6 | 6.4.1 | 43 | 40 | TX to RX turn around time is specified as 1 ms This unreasonable in many cases where receiving nodes has to use Forward error correction in software to correct transition errors before turning around and return an acknowledgement | Change TX to RX round time to be up to 10 ms |  |  |  | Not clear | yes |  |  |  |  | 0
1076 | Monique Brown | M.B. Brown Consulting | monique.brown@ieee.org | E | 6 | Table 30 | 43 | 40 | Link to cross reference is broken. | Fix link to 6.13.1. |  |  |  | Editorial | Yes |  |  |  | 0
1077 | June Chul Roh | Texas Instruments | jroh@ti.com | T | 6 | 6.4.2 | 43 | 48 | A consistent convention is not used to make it clear which attributes are applicable to each PHY | It should be stated that all attributes are applicable to all PHY's except when noted otherwise in the description column, and then each description should be clarified. | Accept | A | 2010-05-20 | Editorial | Yes |  |  |  |  | A
1078 | Khanh Tuan Le | Texas Instruments, Inc. | k.t.le@ti.com | E | 6 | 6.4.2 | 43 | 48 | A consistent convention is not used to make it clear which attributes are applicable to each PHY | It should be stated that all attributes are applicable to all PHY's except when noted otherwise in the description column, and then each description should be clarified. | Resolution the same as 1077. |  |  | Editorial | No |  |  |  | 0
1079 | Srinath Hosur | Texas Instruments | hosur@ti.com | T | 6 | 6.4.2 | 43 | 48 | A consistent convention is not used to make it clear which attributes are applicable to each PHY | It should be stated that all attributes are applicable to all PHY's except when noted otherwise in the description column, and then each description should be clarified. | Resolution the same as 1077. | A | 2010-05-20 | Editorial | Yes |  |  |  |  | A
1080 | Sverre Brubæk | Texas Instruments | s.brubak@ti.com | T | 6 | 6.4.2 | 43 | 48 | A consistent convention is not used to make it clear which attributes are applicable to each PHY | It should be stated that all attributes are applicable to all PHY's except when noted otherwise in the description column, and then each description should be clarified. | Resolution the same as 1077. | A | 2010-05-20 | Editorial | Yes |  |  |  |  | A
1081 | Tim Schmidl | Texas Instruments | schmidl@ti.com | E | 6 | 6.4.2 | 43 | 48 | A consistent convention is not used to make it clear which attributes are applicable to each PHY | It should be stated that all attributes are applicable to all PHY's except when noted otherwise in the description column, and then each description should be clarified. | Resolution the same as 1077. |  |  | Editorial | Yes |  |  |  | 0
1082 | Clint Powell | SCE / Powell Wireless Commsulting | cpowell@ieee.org | T | 6 | 6.4.2 | 43 | 50 | Identifier values missing from Table 31. | Provide identifier values for all entries. |  |  |  | Editorial | Yes |  |  |  |  | 0
1083 | Emmanuel Monnerie | Landis+Gyr | emmanuel.monnerie@landisgyr.com | T | 6 | 6.4.2 | 43 | 52 | the text for the range cannot modify the the legacy mode | change the text in the range as follow"0-511 for 802.15.4g-compliant devices, 0-26 otherwise" |  |  |  | Editorial | YES |  |  |  |  | 0
1084 | James Gilb | SiBEAM | gilb@ieee.org | E | 6 | 6.4.2 | 43 | 52 | The removed text (26 in this instance) is missing from the edits. | Check all modified text to make sure that all removed text is marked with strikethrough and all added text is underlined. |  |  |  | Editorial | Yes |  |  |  | 0
1085 | Mark Wilbur | Aclara | mwilbur@aclara.com | T | 6 | 6.4.2 | 43 | 52 | change channel range to 0- 2047 | 1600 channels 450-470 12.k Band |  |  |  | Channelization | yes |  |  |  |  | 0
1086 | Matt Boytim | Sensus | Matt.Boytim@sensus.com | T | 6 | 6.4.2 | 43 | 52 | phyCurrentChannel 0-511 is limiting and restrctive for future expanson. | Change pyhCurrentChannel from 0-511 to 0-65535. | Same as comment 1085 |  |  | Channelization | Yes |  |  |  |  | 0
1087 | Ruben Salazar | Landis+Gyr | ruben.salazar@landisgyr.com | E | 6 | 6.4.2 | 43 | 52 | Document/table says: "The RF channel to use for all following transmissions and receptions…" This reading seems to remove the Frequency Hopping Character of the SUN PHY. | Should remove "…all following transmissions…" for something more in line with FHSS, for example "…the next slot for transmissions…" |  |  |  | Editorial | NO |  |  |  | 0
1088 | Monique Brown | M.B. Brown Consulting | monique.brown@ieee.org | E | 6 | Table 31 | 43 | 52 | Originally, the range for phyCurrentPage was 0-26. Show "26" as struck through text. |  |  |  |  | Editorial | Yes |  |  |  | 0
1089 | Benjamin Rolfe | BCA | ben@blindcreek.com | T | 6 | 6.4.2 | 43 | 53 | phyCurrentChannel: 511 is not sufficient for all bands and PHYs. | Change to the maximum # of channels which may be defined in a band for all channelization which I think is 1600. | Same as comment 1085 |  |  | Channelization | Yes |  |  |  |  | 0
1090 | Gregory B. Gillooly | Aclara | gbgillooly@netscape.net | T | 6 | 6.4.2 | 43 | 48+ | Table 31: phyCurrentChannel Range insufficient | Increase range to 0-2047 | Same as comment 1085 |  |  | Channelization | Yes |  |  |  |  | 0
1091 | Michael Schmidt | Atmel | michael.schmidt@atmel.com | E | 6 | 6.4.1 | 43 |  | Corresponding PHY constants for the MR-O-QPSK PHY are missing. | Update PHY constants or generalize to SUN specific constants covering all sub- PHYs (MR-FSK, OFDM and MR-O-QPSK). |  |  |  | Editorial | yes |  |  |  | 0
1092 | Michael Schmidt | Atmel | michael.schmidt@atmel.com | T | 6 | 6.4.2 | 43 |  | Corresponding PHY PIB attributes for the MR-O-QPSK PHY are missing or are incorrect. | Update PHY PIB attributes or generalize to SUN specific attributes covering all sub- PHYs (MR-FSK, OFDM MR-O-QPSK). |  |  |  | Editorial | yes |  |  |  |  | 0
1093 | John Buffington | Itron Inc. | John.Buffington@itron.com | T | 6 | 6.4.2 | 44 | 5 | Identifiers in table missing. | Add values. | Same as comment 1082. |  |  | Editorial | No |  |  |  |  | 0
1094 | Larry Taylor | DTC (UK) & SSN | larry.taylor@ac.org | E | 6 | 6.4.2 | 44 | 5 | The range for phyCurrentSUNPageEntry is specified as 32 bits. 32 bits is not a range | Replace 32 bits with a non-specific range indication |  |  |  | Editorial | Yes |  |  |  | 0
1095 | Monique Brown | M.B. Brown Consulting | monique.brown@ieee.org | E | 6 | Table 31 | 44 | 9 | Change to "channel page 7" for consistency. | Make the change. Do a global search to make sure the word "channel" is always included for consistency. |  |  |  | Editorial | Yes |  |  |  | 0
1096 | Emmanuel Monnerie | Landis+Gyr | emmanuel.monnerie@landisgyr.com | E | 6 | 6.4.2 | 44 | 19 | the attribute name must include "SUN" to specify that this PIB attribute must be supported by 802.15.4g-compliant devices | rename the attribute as "phySUNFSKFECScheme" |  |  |  | Editorial | NO |  |  |  | 0
1097 | Monique Brown | M.B. Brown Consulting | monique.brown@ieee.org | E | 6 | Table 31 | 44 | 20 | Define NRNSC and RSC, since it is the first appearance for both in the text. |  |  |  |  | Editorial | Yes |  |  |  | 0
1098 | Emmanuel Monnerie | Landis+Gyr | emmanuel.monnerie@landisgyr.com | E | 6 | 6.4.2 | 44 | 23 | the attribute name must include "SUN" to specify that this PIB attribute must be supported by 802.15.4g-compliant devices | rename the attribute as "phySUNFSKFECInterleaving" |  |  |  | Editorial | NO |  |  |  | 0
1099 | Emmanuel Monnerie | Landis+Gyr | emmanuel.monnerie@landisgyr.com | E | 6 | 6.4.2 | 44 | 23 | the attribute name must include "SUN" to specify that this PIB attribute must be supported by 802.15.4g-compliant devices | rename the attribute as "phySUNGenericPHYDescriptors" |  |  |  | Editorial | NO |  |  |  | 0
1100 | Ruben Salazar | Landis+Gyr | ruben.salazar@landisgyr.com | E | 6 | 6.4.2 | 44 | 23 | Document/table says: "phyFSKFECInterleaving", Is this parameter used only by FSK? |  |  |  |  | Generic PHY | NO |  |  |  | 0
1101 | Benjamin Rolfe | BCA | ben@blindcreek.com | T | 6 | 6.4.2 | 44 | 27 | Attribute phyGenericPHYDescriptors should be read only as it describes features of a specific implementation, | Show as read only |  |  |  | Generic PHY | Yes |  |  |  |  | 0
1102 | Monique Brown | M.B. Brown Consulting | monique.brown@ieee.org | E | 6 | Table 31 | 44 | 29 | Add the word "channel" for consistency. | Change to "a channel page 8." |  |  |  | Editorial | Yes |  |  |  | 0
1103 | Ruben Salazar | Landis+Gyr | ruben.salazar@landisgyr.com | E | 6 | 6.4.2 | 44 | 37 | column Range says "...except UWB,CSS, and MRFSK PHYs…" while column Description says "except for UWB, CSS, and SUN PHYs…" Is the exception only for FSK or for all SUNs? | Correct if necessary to make it consistent. |  |  |  | Editorial | NO |  |  |  | 0
1104 | Monique Brown | M.B. Brown Consulting | monique.brown@ieee.org | T | 6 | Table 31 | 44 | 46 | What should be said about other SUN PHYs? |  | Accept in Principle. Review phyMaxFrameDuration for other SUN PHYs. | AP | 2010-05-20 | Modulation | Yes |  |  |  |  | AP
1105 | James Gilb | SiBEAM | gilb@ieee.org | E | 6 | 6.4.2 | 44 | 49 | I would guess that the maximum number of symbols for the OFDM PHY per frame is different as well. | Add text to describe how the number of symbols for the OFDM PHY is calculated. |  |  |  | Generic PHY | Yes |  |  |  | 0
1106 | Benjamin Rolfe | BCA | ben@blindcreek.com | T | 6 | 6.4.2 | 45 | 5 | phyMaxSUNChannelSupported should be read only. | Show as read only |  |  |  | Channel Allocation | Yes |  |  |  |  | 0
1107 | Larry Taylor | DTC (UK) & SSN | larry.taylor@ac.org | T | 6 | 6.4.2 | 45 | 5 | Further evidence that the channel numbering proposal for MRFSK PHYs requires clarification and verification. The description of phyMaxSUNChannelsSupported is incorrect. It states that 'The page 7 or page 8 entry specified by phyCurrentSUNPageEntry describes the total number of defined channel for the PHY mode….' This is not correct | Clarify and correct the description of number of channels and channel numbering |  |  |  | Channel Allocation | Yes |  |  |  |  | 0
1108 | Mark Wilbur | Aclara | mwilbur@aclara.com | T | 6 | 6.4.2 | 45 | 5 | change channel range to 0- 2047 | 1600 channels 450-470 12.k Band | Same as comment 1085 |  |  | Channelization | yes |  |  |  |  | 0
1109 | Matt Boytim | Sensus | Matt.Boytim@sensus.com | T | 6 | 6.4.2 | 45 | 5 | phyCurrentChannel 0-511 is limiting and restrctive for future expanson. | Change pyhMaxSUMChannelSupported from 0-511 to 0-65535. | Same as comment 1085 |  |  | Channelization | Yes |  |  |  |  | 0
1110 | Monique Brown | M.B. Brown Consulting | monique.brown@ieee.org | E | 6 | Table 31 | 45 | 5 | The first paragraph in the description starts off "The page 7 or page 8 entry specified by phyCurrentSUNPageEntry…" Why is this included here? The description is supposed to be about phyMaxSUNChannelSupported. | Remove the paragraph noted. Make sure the information is included elsewhere. |  |  |  | Editorial | Yes |  |  |  | 0
1111 | Matt Boytim | Sensus | Matt.Boytim@sensus.com | T | 6 | 6.12 | 45 | 12 | phyCurrentChannel 0-511 is limiting and restrctive for future expanson. | Change NumChannels from 0-511 to 0-65535. | Same as comment 1085 |  |  | Channelization | Yes |  |  |  |  | 0
1112 | Monique Brown | M.B. Brown Consulting | monique.brown@ieee.org | E | 6 | Table 31 | 45 | 13 | It is not necessary to call out the name of the attribute being described. | Change the second paragraph in the description as follows: "The highest channel number supported by the device. It is used to size the phySUNChannelsSupported array." Change the third paragraph as follows: "This attribute is only valid if phyCurrentPage equals 7 or 8." |  |  |  | Editorial | Yes |  |  |  | 0
1113 | Emmanuel Monnerie | Landis+Gyr | emmanuel.monnerie@landisgyr.com | E | 6 | 6.4.2 | 45 | 21 | the attribute name must include "SUN" to specify that this PIB attribute must be supported by 802.15.4g-compliant devices | rename the attribute as "phySUNModeSwitchParameterEntries" |  |  |  | Editorial | NO |  |  |  | 0
1114 | Larry Taylor | DTC (UK) & SSN | larry.taylor@ac.org | E | 6 | 6.4.2 | 45 | 21 | The range for phyModeSwitchParameterEntries is specified as an Array... An Array is not a range | Replace 'An Array…' with a non-specific range indication |  |  |  | Switching | Yes |  |  |  | 0
1115 | Benjamin Rolfe | BCA | ben@blindcreek.com | T | 6 | 6.4.2 | 45 | 22 | Is this also read only? Is it set by the NHL (and if so, how does it know what to set it to?) or is it describing characteristics of a specific implementation? | Clarify and revise. |  |  |  | Switching | Yes |  |  |  |  | 0
1116 | Steve Shearer | Silver Spring Networks | Shearer_inc@yahoo.com | T | 6 | 6.4.2 | 45 | 22 | Is there a list of mode switch parameter entries? How is this defined? | Add further description |  |  |  | Switching | Yes |  |  |  |  | 0
1117 | Ruben Salazar | Landis+Gyr | ruben.salazar@landisgyr.com | T | 6 | 6.4.2 | 45 | 24 | "phyMRFSKSFD" Why does this set of values need to be different? Why two sets? | This seems to be unnecessary complexity. It should be only one set of values not two or more. Suggest to select only one set and adopt it. |  |  |  | SFD | YES |  |  |  |  | 0
1118 | Emmanuel Monnerie | Landis+Gyr | emmanuel.monnerie@landisgyr.com | E | 6 | 6.4.2 | 45 | 25 | the attribute name must include "SUN" to specify that this PIB attribute must be supported by 802.15.4g-compliant devices | rename the attribute as "phySUNMRFSKMode" |  |  |  | SFD | NO |  |  |  | 0
1119 | Steve Shearer | Silver Spring Networks | Shearer_inc@yahoo.com | T | 6 | 6.4.2 | 45 | 26 | See previous comment on SFD suitability due to RX structure. | If a second SFD is necessary it should use the same RX structure as the first |  |  |  | SFD | Yes |  |  |  |  | 0
1120 | Emmanuel Monnerie | Landis+Gyr | emmanuel.monnerie@landisgyr.com | E | 6 | 6.4.2 | 45 | 36 | the attribute name must include "SUN" to specify that this PIB attribute must be supported by 802.15.4g-compliant devices | rename the attribute as "phySUNNumGenericPHYDescriptors" |  |  |  | Generic PHY | NO |  |  |  | 0
1121 | Benjamin Rolfe | BCA | ben@blindcreek.com | T | 6 | 6.4.2 | 45 | 37 | phyNumGenericPHYDescriptors should be read only (describes what is supported by the implementation). | Show as read only |  |  |  | Generic PHY | Yes |  |  |  |  | 0
1122 | Monique Brown | M.B. Brown Consulting | monique.brown@ieee.org | E | 6 | Table 31 | 45 | 37 | Add a cross-reference to table 31a. |  |  |  |  | Editorial | Yes |  |  |  | 0
1123 | Benjamin Rolfe | BCA | ben@blindcreek.com | T | 6 | 6.4.2 | 45 | 40 | phyNumSUNPageEntries- |  |  |  |  | Generic PHY | Yes |  |  |  |  | 0
1124 | Monique Brown | M.B. Brown Consulting | monique.brown@ieee.org | T | 6 | Table 31 | 45 | 40 | It would be helpful to say what an "entry" is. | Add explanatory text. |  |  |  | Generic PHY | Yes |  |  |  |  | 0
1125 | Khanh Tuan Le | Texas Instruments, Inc. | k.t.le@ti.com | T | 6 | 6.4.2 | 45 | 42 | The description field should state that phySHRDuration does not apply for OFDM. | The description field should state that phySHRDuration does not apply for OFDM. |  |  |  | OFDM | Yes |  |  |  |  | 0
1126 | Ruben Salazar | Landis+Gyr | ruben.salazar@landisgyr.com | T | 6 | 6.4.2 | 45 | 42 | Upperscript symbol "...n†…" called but not explained. Same for line35 of the precendent page. | Explain the meaning of the symbol "...n†…" | Accept in Principle. Footnote symbol either to be deleted or add tet for footnote. | AP | 2010-05-20 | Modulation | NO |  |  |  |  | AP
1127 | Srinath Hosur | Texas Instruments | hosur@ti.com | T | 6 | 6.4.2 | 45 | 42 | The description field should state that phySHRDuration does not apply for OFDM. | The description field should state that phySHRDuration does not apply for OFDM. | Resolution the same as 1125. |  |  | OFDM | Yes |  |  |  |  | 0
1128 | Sverre Brubæk | Texas Instruments | s.brubak@ti.com | T | 6 | 6.4.2 | 45 | 42 | The description field should state that phySHRDuration does not apply for OFDM. | The description field should state that phySHRDuration does not apply for OFDM. | Resolution the same as 1125. |  |  | OFDM | Yes |  |  |  |  | 0
1129 | Tim Schmidl | Texas Instruments | schmidl@ti.com | T | 6 | 6.4.2 | 45 | 42 | The description field should state that phySHRDuration does not apply for OFDM. | The description field should state that phySHRDuration does not apply for OFDM. | Resolution the same as 1125. |  |  | OFDM | Yes |  |  |  |  | 0
1130 | Monique Brown | M.B. Brown Consulting | monique.brown@ieee.org | T | 6 | Table 31 | 45 | 48 | What should be said here about other SUN PHYs? | Add appropriate text. | Resolution the same as 1125. |  |  | OFDM | Yes |  |  |  |  | 0
1131 | James Gilb | SiBEAM | gilb@ieee.org | E | 6 | 6.4.2 | 45 | 49 | I would guess that the number of symbols SHR for the OFDM PHY is different as well. | Add text to describe how the number of symbols for the OFDM PHY SHR is calculated. |  |  |  | Generic PHY |  |  |  |  | 0
1132 | Benjamin Rolfe | BCA | ben@blindcreek.com | T | 6 | 6.4.2 | 46 | 4 | Table 31: phySUNPageEntriesSupported should be read only as it describes the specific features of an implementation and can not be set by a higher layer. | Show as read only |  |  |  | Generic PHY | Yes |  |  |  |  | 0
1133 | Benjamin Rolfe | BCA | ben@blindcreek.com | T | 6 | 6.4.2 | 46 | 5 | phySUNChannelsSupported should be read only (what is supported by the implementation). | Show as read only |  |  |  | Generic PHY | Yes |  |  |  |  | 0
1134 | Roberto Aiello | Itron | aiello@ieee.org | T | 6 | 6.12 | 46 | 16 | channel spacing range of 1,200,000 is excessive, given that the maximum channel bandwitdh is around 400KHz | replace 1,200,000 with 64 steps of 10kHz |  |  |  | Channel Allocation | No |  |  |  |  | 0
1135 | Benjamin Rolfe | BCA | ben@blindcreek.com | T | 6 | 6.4.2 | 46 | 19 | phySUNPageEntriesSupported must be read only ("supported" describes what the implementation supports). | Show as read only |  |  |  | Generic PHY | Yes |  |  |  |  | 0
1136 | Roberto Aiello | Itron | aiello@ieee.org | T | 6 | 6.12 | 46 | 20 | data rate range of 1,000,000 is excessive | replace 1,000,000 with 100 steps of 10bps |  |  |  | Generic PHY | No |  |  |  |  | 0
1137 | James Gilb | SiBEAM | gilb@ieee.org | T | 6 | 6.4.2 | 46 | 25 | The correct values for the OFDM PHY are missing from the entries in this table. | The OFDM PHY calculates symbols in a much different fashion and so there should be additions to each of these PIB values for the OFDM PHY. Of course the real answer is that the PIB is over specified. These are values which cannot change once the PHY is specified, hence there is no reason to put them in the PIB. The MAC knows these because it knows the PHY to which it is attached. I recommend deleting all PIB entries that are fixed based on the PHY type as the MAC already knows the values. |  |  |  | OFDM | Yes |  |  |  |  | 0
1138 | Khanh Tuan Le | Texas Instruments, Inc. | k.t.le@ti.com | T | 6 | 6.4.2 | 46 | 25 | The description field should state that phySymbolsPerOctet does not apply for OFDM. Also values in description (4/3 and 32/6) do not match the values allowed in the range field. | The description field should state that phySymbolsPerOctet does not apply for OFDM. Also range numbers should be corrected. |  |  |  | OFDM | Yes |  |  |  |  | 0
1139 | Srinath Hosur | Texas Instruments | hosur@ti.com | T | 6 | 6.4.2 | 46 | 25 | The description field should state that phySymbolsPerOctet does not apply for OFDM. Also values in description (4/3 and 32/6) do not match the values allowed in the range field. | The description field should state that phySymbolsPerOctet does not apply for OFDM. Also range numbers should be corrected. | Resolution the same as 1138. |  |  | OFDM | Yes |  |  |  |  | 0
1140 | Sverre Brubæk | Texas Instruments | s.brubak@ti.com | T | 6 | 6.4.2 | 46 | 25 | The description field should state that phySymbolsPerOctet does not apply for OFDM. Also values in description (4/3 and 32/6) do not match the values allowed in the range field. | The description field should state that phySymbolsPerOctet does not apply for OFDM. Also range numbers should be corrected. | Resolution the same as 1138. |  |  | OFDM | Yes |  |  |  |  | 0
1141 | Tim Schmidl | Texas Instruments | schmidl@ti.com | T | 6 | 6.4.2 | 46 | 25 | The description field should state that phySymbolsPerOctet does not apply for OFDM. Also values in description (4/3 and 32/6) do not match the values allowed in the range field. | The description field should state that phySymbolsPerOctet does not apply for OFDM. Also range numbers should be corrected. | Resolution the same as 1138. |  |  | OFDM | Yes |  |  |  |  | 0
1142 | Benjamin Rolfe | BCA | ben@blindcreek.com | T | 6 | 6.4.2 | 46 | 30 | The change to phyPreambleSymbolLength description would define the entire preamble as one symbol, which is not at all the point of this PIB attribute. A preamble SYMBOL for the MR-FSK PHY as described in 6.3.1 is one bit. The definition appears to describe the overall preamble length in bits. Further, this attribute is not used anywhere in this draft, thus changing the definition serves no purpose. | Remove the modifications to this attribute. | Accept | A | 2010-05-20 | Preamble | Yes |  |  |  |  | A
1143 | Jeffrey King | Elster Solutions | jeff.c.king@us.elster.com | T | 6 | 6.4.2 | 46 | 35 | Lines 35-37. "phyPreambleSymbolLength" is for UWB. For MR-FSK the preamble length is specied by phyPreambleRepetitions. | Delete "See description for MR-FSK PHY." from Range and delete "For the MR-FSK PHY:= phyPreambleRepetitions × phySymbolsPerOctet." from Description. | Resolution the same as 1142. | A | 2010-05-20 | Preamble | Yes |  |  |  |  | A
1144 | Jeffrey King | Elster Solutions | jeff.c.king@us.elster.com | T | 6 | 6.4.2 | 46 | 38 | Lines 38-40. Attribute phyPreambleRepetitions is specifically for MR-FSK PHY. | Change the Description from "The number (in octets) of preamble repetitions." to "The number (in octets) of preamble repetitions for MR-FSK PHY." | Accept | A | 2010-05-20 | Preamble | Yes |  |  |  |  | A
1145 | Roberto Aiello | Itron | aiello@ieee.org | T | 6 | 6.12 | 46 | 38 | The generic PHY descriptor includes a "modulation scheme" field. When ModulationScheme = 1, OFDM FFT size should be defined | add field and necessary parameters for FFT size |  |  |  | Generic PHY | Yes |  |  |  |  | 0
1146 | Roberto Aiello | Itron | aiello@ieee.org | T | 6 | 6.12 | 46 | 38 | The generic PHY descriptor includes a "modulation scheme" field. When ModulationScheme = 1, OFDM active tones should be defined | add field and necessary parameters for FFT active tones | Resolution the same as comment 1145. |  |  | Generic PHY | Yes |  |  |  |  | 0
1147 | Roberto Aiello | Itron | aiello@ieee.org | T | 6 | 6.12 | 46 | 38 | The generic PHY descriptor includes a "modulation scheme" field. When ModulationScheme = 1, OFDM # pilot tones should be defined | add field and necessary parameters for # pilot tones | Resolution the same as comment 1145. |  |  | Generic PHY | Yes |  |  |  |  | 0
1148 | Roberto Aiello | Itron | aiello@ieee.org | T | 6 | 6.12 | 46 | 38 | The generic PHY descriptor includes a "modulation scheme" field. When ModulationScheme = 1, OFDM # data tones should be defined | add field and necessary parameters for # data tones | Resolution the same as comment 1145. |  |  | Generic PHY | Yes |  |  |  |  | 0
1149 | Roberto Aiello | Itron | aiello@ieee.org | T | 6 | 6.12 | 46 | 38 | The generic PHY descriptor includes a "modulation scheme" field. When ModulationScheme = 2, relevant DSSS parameters should be defined | add fields and necessary parameters for DSSS o-QPSK modulation | Resolution the same as comment 1145. |  |  | Generic PHY | Yes |  |  |  |  | 0
1150 | Jeritt Kent | ADI | Jeritt.Kent @ analog.com | T | 6 | 6.4.2 | 46 | 39 | The range of PIB attribute phyPreambleRepetitions is debatable. A preamble length of 1000 octets is unnecessary. It complicates time out logic and, if used, can add significant on-air overhead. A short preamble can lead to increased cost, thus, the minimum length should also be increased. | Change the range of phyPreambleRepetitions to 8-64 octets. |  |  |  | Preamble | Yes |  |  |  |  | 0
1151 | Khanh Tuan Le | Texas Instruments, Inc. | k.t.le@ti.com | T | 6 | 6.4.2 | 46 | 39 | The description field should state that phyPreambleRepetitions does not apply for OFDM. | The description field should state that phyPreambleRepetitions does not apply for OFDM. | Resolution is the same as comment 1142. | A | 2010-05-20 | Preamble | Yes |  |  |  |  | A
1152 | Srinath Hosur | Texas Instruments | hosur@ti.com | T | 6 | 6.4.2 | 46 | 39 | The description field should state that phyPreambleRepetitions does not apply for OFDM. | The description field should state that phyPreambleRepetitions does not apply for OFDM. | Resolution is the same as comment 1142. | A | 2010-05-20 | Editorial | Yes |  |  |  |  | A
1153 | Sverre Brubæk | Texas Instruments | s.brubak@ti.com | T | 6 | 6.4.2 | 46 | 39 | The description field should state that phyPreambleRepetitions does not apply for OFDM. | The description field should state that phyPreambleRepetitions does not apply for OFDM. | Resolution is the same as comment 1142. | A | 2010-05-20 | Preamble | Yes |  |  |  |  | A
1154 | Tim Schmidl | Texas Instruments | schmidl@ti.com | T | 6 | 6.4.2 | 46 | 39 | The description field should state that phyPreambleRepetitions does not apply for OFDM. | The description field should state that phyPreambleRepetitions does not apply for OFDM. | Resolution is the same as comment 1142. | A | 2010-05-20 | Preamble | Yes |  |  |  |  | A
1155 | Benjamin Rolfe | BCA | ben@blindcreek.com | T | 6 | 6.4.2 | 46 | 40 | phyPreambleRepetitions description: the value is not "in octets" it is the number of times the octet long preamble pattern is repeated. | Change to: number of times the 1-octet preamble pattern (6.3.1) is repeated. |  |  |  | Preamble | Yes |  |  |  |  | 0
1156 | Khanh Tuan Le | Texas Instruments, Inc. | k.t.le@ti.com | T | 6 | 6.4.2 | 46 | 41 | The description field should state that phyScramblePSDU does not apply for OFDM. | The description field should state that phyScramblePSDU does not apply for OFDM. | Resolution is the same as comment 1142. | A | 2010-05-20 | Preamble | Yes |  |  |  |  | A
1157 | Srinath Hosur | Texas Instruments | hosur@ti.com | T | 6 | 6.4.2 | 46 | 41 | The description field should state that phyScramblePSDU does not apply for OFDM. | The description field should state that phyScramblePSDU does not apply for OFDM. | Resolution is the same as comment 1142. | A | 2010-05-20 | Editorial | Yes |  |  |  |  | A
1158 | Sverre Brubæk | Texas Instruments | s.brubak@ti.com | T | 6 | 6.4.2 | 46 | 41 | The description field should state that phyScramblePSDU does not apply for OFDM. | The description field should state that phyScramblePSDU does not apply for OFDM. | Resolution is the same as comment 1142. | A | 2010-05-20 | Preamble | Yes |  |  |  |  | A
1159 | Tim Schmidl | Texas Instruments | schmidl@ti.com | T | 6 | 6.4.2 | 46 | 41 | The description field should state that phyScramblePSDU does not apply for OFDM. | The description field should state that phyScramblePSDU does not apply for OFDM. | Resolution is the same as comment 1142. | A | 2010-05-20 | Preamble | Yes |  |  |  |  | A
1160 | Daniel Popa | Itron Inc. | daniel.popa@itron.com | T | 6 | 6.4.2 | 46 | 46 | The channel spacing for the mandatory data rate (50 kbps) in 915 MHz and 2.4 GHz bands should not be restricted to only 200 kHz. Switching from the MR-FSK mandatory 50 kbps / 200 kHz channel spacing to MR-FSK 150 ,200 kbps / 400 kHz, as well as when switching from the MR-FSK 50 kpbs / 200 kHz to MR-O-QPSK or OFDM adds useless design burden and might increase the power consumption. | Add a new PIB attribute phyChannelSpacingCSM (integer value) that takes the following values: phyChannelSpacingCSM = 0 indicates the mandatory mode for MR-FSK uses 200 kHz channel spacing; phyChannelSpacingCSM = 1 indicates the mandatory mode for MR-FSK uses 400 kHz channel spacing. |  |  |  | Channelization | Yes |  |  |  |  | 0
1161 | James Gilb | SiBEAM | gilb@ieee.org | E | 6 | 6.12 | 46 | 50 | "6.12 UWB PHY specification" is not modified and should not be in the draft. | Delete "6.12 UWB PHY specification" |  |  |  | Editorial | Yes |  |  |  | 0
1162 | Bob Mason | Elster Solutions | robert.t.mason@us.elster.com | T | 6 | 6.4.2 | 46 | 35~37 | "phyPreambleSymbolLength" is for UWB. For MR-FSK the preamble length is specied by phyPreambleRepetitions. | Delete "See description for MR-FSK PHY." from Range and delete "For the MR-FSK PHY:= phyPreambleRepetitions × phySymbolsPerOctet." from Description. | Resolution the same as comment 1142. | A | 2010-05-20 | Preamble | Yes |  |  |  |  | A
1163 | David Hart | Elster | david.g.hart@us.elster.com | T | 6 | 6.4.2 | 46 | 35~37 | "phyPreambleSymbolLength" is for UWB. For MR-FSK the preamble length is specied by phyPreambleRepetitions. | Delete "See description for MR-FSK PHY." from Range and delete "For the MR-FSK PHY:= phyPreambleRepetitions × phySymbolsPerOctet." from Description. | Resolution the same as comment 1142. | A | 2010-05-20 | Preamble | Yes |  |  |  |  | A
1164 | Jeff McCullough | Elster | jeff.mccullough@us.elster.com | T | 6 | 6.4.2 | 46 | 35~37 | "phyPreambleSymbolLength" is for UWB. For MR-FSK the preamble length is specied by phyPreambleRepetitions. | Delete "See description for MR-FSK PHY." from Range and delete "For the MR-FSK PHY:= phyPreambleRepetitions × phySymbolsPerOctet." from Description. | Resolution the same as comment 1142. | A | 2010-05-20 | Preamble | Yes |  |  |  |  | A
1165 | Rodney Hemminger | Elster Solutions | rodney.c.hemminger@us.elster.com | T | 6 | 6.4.2 | 46 | 35~37 | "phyPreambleSymbolLength" is for UWB. For MR-FSK the preamble length is specied by phyPreambleRepetitions. | Delete "See description for MR-FSK PHY." from Range and delete "For the MR-FSK PHY:= phyPreambleRepetitions × phySymbolsPerOctet." from Description. | Resolution the same as comment 1142. | A | 2010-05-20 | Preamble | Yes |  |  |  |  | A
1166 | Scott Weikel | Elster Solutions | scott.j.weikel@us.elster.com | T | 6 | 6.4.2 | 46 | 35~37 | "phyPreambleSymbolLength" is for UWB. For MR-FSK the preamble length is specied by phyPreambleRepetitions. | Delete "See description for MR-FSK PHY." from Range and delete "For the MR-FSK PHY:= phyPreambleRepetitions × phySymbolsPerOctet." from Description. | Resolution the same as comment 1142. | A | 2010-05-20 | Preamble | Yes |  |  |  |  | A
1167 | Bob Mason | Elster Solutions | robert.t.mason@us.elster.com | T | 6 | 6.4.2 | 46 | 38~40 | Attribute phyPreambleRepetitions is specifically for MR-FSK PHY. | Change the Description from "The number (in octets) of preamble repetitions." to "The number (in octets) of preamble repetitions for MR-FSK PHY." | Resolution the same as comment 1144. | A | 2010-05-20 | Preamble | Yes |  |  |  |  | A
1168 | David Hart | Elster | david.g.hart@us.elster.com | T | 6 | 6.4.2 | 46 | 38~40 | Attribute phyPreambleRepetitions is specifically for MR-FSK PHY. | Change the Description from "The number (in octets) of preamble repetitions." to "The number (in octets) of preamble repetitions for MR-FSK PHY." | Resolution the same as comment 1144. | A | 2010-05-20 | Preamble | Yes |  |  |  |  | A
1169 | Jeff McCullough | Elster | jeff.mccullough@us.elster.com | T | 6 | 6.4.2 | 46 | 38~40 | Attribute phyPreambleRepetitions is specifically for MR-FSK PHY. | Change the Description from "The number (in octets) of preamble repetitions." to "The number (in octets) of preamble repetitions for MR-FSK PHY." | Resolution the same as comment 1144. | A | 2010-05-20 | Preamble | Yes |  |  |  |  | A
1170 | Rodney Hemminger | Elster Solutions | rodney.c.hemminger@us.elster.com | T | 6 | 6.4.2 | 46 | 38~40 | Attribute phyPreambleRepetitions is specifically for MR-FSK PHY. | Change the Description from "The number (in octets) of preamble repetitions." to "The number (in octets) of preamble repetitions for MR-FSK PHY." | Resolution the same as comment 1144. | A | 2010-05-20 | Preamble | Yes |  |  |  |  | A
1171 | Scott Weikel | Elster Solutions | scott.j.weikel@us.elster.com | T | 6 | 6.4.2 | 46 | 38~40 | Attribute phyPreambleRepetitions is specifically for MR-FSK PHY. | Change the Description from "The number (in octets) of preamble repetitions." to "The number (in octets) of preamble repetitions for MR-FSK PHY." | Resolution the same as comment 1144. | A | 2010-05-20 | Preamble | Yes |  |  |  |  | A
1172 | Emmanuel Monnerie | Landis+Gyr | emmanuel.monnerie@landisgyr.com | E | 6 | 6.12 | 47 | 1 | Table 31a is in the wrong location. | Move table 31a inside clause 6.4.2, after table 31 |  |  |  | Editorial | NO |  |  |  | 0
1173 | Emmanuel Monnerie | Landis+Gyr | emmanuel.monnerie@landisgyr.com | T | 6 | 6.12 | 47 | 1 | Table 31a applies only to 802.15.4g-compliant devices | Add the text: "The following PIB attributes are for 802.15.4g-compliant devices only" |  |  |  | Generic PHY | YES |  |  |  |  | 0
1174 | Kazuyuki Yasukawa | Fuji Electric | yasukawa-kazuyuki@fujielectric.co.jp | T | 6 | 6.4.2 | 47 | 1 | In Table 31a, it is implicitly assumed that the channel BW is identical to Channel Spacing. However, it is not the case where channels are allocated in an overlapping manner, like 950MHz band in Japan. | Add channel BW parameter as follows: Name: ChannelBW Type: Integer Range: 1–1,200,000 Description: The channel bandwidth specified in hertz. |  |  |  | Channel Page | Yes |  |  |  |  | 0
1175 | Larry Taylor | DTC (UK) & SSN | larry.taylor@ac.org | E | 6 | 6.4.2 | 47 | 1 | The parameter values in 6.42 require further clarification. For example, the paramters in table in 31a are not consistent with the tolerences specified in 6.12.a4 | Ensure technical consistency between related paramter specifications |  |  |  | Channel Page | Yes |  |  |  | 0
1176 | Benjamin Rolfe | BCA | ben@blindcreek.com | E | 6 | 6.4.2 | 47 | 9 | "Hertz" is the name of a quite significant figure in physics and should be capitalized. | Capitalize "Hertz", Hz, etc. |  |  |  | Channel Allocation | Yes |  |  |  | 0
1177 | Benjamin Rolfe | BCA | ben@blindcreek.com | T | 6 | 6.4.2 | 47 | 11 | NumChannels: 511 is not enough, could be a greater # of channels for some bands and channelization. | Use realistic value (at least 1600) |  |  |  | Channel Allocation | Yes |  |  |  |  | 0
1178 | Mark Wilbur | Aclara | mwilbur@aclara.com | T | 6 | 6.1.2 | 47 | 11 | change channel range to 0- 2047 | 1600 channels 450-470 12.k Band | Same as comment 1085 |  |  | Channelization | yes |  |  |  |  | 0
1179 | Benjamin Rolfe | BCA | ben@blindcreek.com | T | 6 | 6.4.2 | 47 | 16 | Not sure 1Hz channel spacing is all that useful (would data rate then be specified in bits per fortnight?) | Use realistic range. 1 kHz seems appropriate. |  |  |  | Channel Allocation | Yes |  |  |  |  | 0
1180 | David A. Howard | On-Ramp Wireless, Inc. | david.howard@onrampwireless.com | T | 6 | 6.12 | 47 | 16 | channel spacing range of 1,200,000 is excessive, given that the maximum channel bandwitdh is around 400KHz | replace 1,200,000 with 64 steps of 10kHz |  |  |  | Channel Allocation | Yes |  |  |  |  | 0
1181 | Mike Fischer | Fischer Consulting | Mike@FischerC.com | T | 6 | Table 31a | 47 | 18 | The Generic PHY parameters, including ChannelSpacing, FirstChannelFrequency and DataRate have resolutions that are too fine and are not consistent with the radio specification parameters | Revise the resolutions as appropriate |  |  |  | Generic PHY | Yes |  |  |  |  | 0
1182 | Ruben Salazar | Landis+Gyr | ruben.salazar@landisgyr.com | T | 6 | 6.4.2 | 47 | 19 | Document/Table says in the range column of DataRate : "1–1,000,000" If this mechanism is going to be used to describe generic implementaions it should not be limited to 1Mbps but much more. | Chage the upper limit of this parameter. Suggest 24 bits (16Mbps) or better 32 bits (4.3Gbps) |  |  |  | Editorial | NO |  |  |  |  | 0
1183 | Benjamin Rolfe | BCA | ben@blindcreek.com | T | 6 | 6.4.2 | 47 | 20 | Remove DataRate and replace with Symbol rate. | Replace "data rate" with "symbol rate". |  |  |  | Generic PHY | Yes |  |  |  |  | 0
1184 | David A. Howard | On-Ramp Wireless, Inc. | david.howard@onrampwireless.com | T | 6 | 6.12 | 47 | 20 | data rate range of 1,000,000 is excessive | replace 1,000,000 with 100 steps of 10bps |  |  |  | Generic PHY | Yes |  |  |  |  | 0
1185 | Jeffrey King | Elster Solutions | jeff.c.king@us.elster.com | T | 6 | 6.4.2 | 47 | 22 | Lines 22-31. Since Generic PHY parameters for OFDM and O-QPSK are not defined, in the Range field, mark values 1-3 as reserved for ModulationScheme and delete "NOTE — if specific parameters are not defined for the other modulation schemes, values 1–3 will be left as reserved." | See comment |  |  |  | Generic PHY | Yes |  |  |  |  | 0
1186 | June Chul Roh | Texas Instruments | jroh@ti.com | T | 6 | 6.4.2 | 47 | 22 | A generic PHY is not needed for OFDM | Remove OFDM from the range for ModulationScheme |  |  |  | Generic PHY | Yes |  |  |  |  | 0
1187 | Srinath Hosur | Texas Instruments | hosur@ti.com | T | 6 | 6.4.2 | 47 | 22 | A generic PHY is not needed for OFDM | Remove OFDM from the range for ModulationScheme | Resolution is the same as comment 1186. |  |  | Generic PHY | Yes |  |  |  |  | 0
1188 | Sverre Brubæk | Texas Instruments | s.brubak@ti.com | T | 6 | 6.4.2 | 47 | 22 | A generic PHY is not needed for OFDM | Remove OFDM from the range for ModulationScheme | Resolution is the same as comment 1186. |  |  | Not Clear | Yes |  |  |  |  | 0
1189 | Jeritt Kent | ADI | Jeritt.Kent @ analog.com | T | 6 | Table 31a | 47 | 23 | Is two bits for modulation scheme representation sufficient - there is only one reserved option for an additional modulation scheme - what about PSK and ASK which are supported by 802.15.4-2009? BPSK is called out in Table 1. | Increase mod scheme to 3 bits |  |  |  | Modulation | Yes |  |  |  |  | 0
1190 | Ruben Salazar | Landis+Gyr | ruben.salazar@landisgyr.com | T | 6 | 6.4.2 | 47 | 25 | Document says: "NOTE-…' This note is is unclear: Parameters for OFDM and OQPSK are already defined in the document. | Clarify note or remove. | Resolution is the same as comment 1203. |  |  | Generic PHY | YES |  |  |  |  | 0
1191 | Benjamin Rolfe | BCA | ben@blindcreek.com | T | 6 | 6.4.2 | 47 | 26 | The note indicates that the draft is incomplete. | Delete note, define appropriate parameter sets for each of the other modulation schemes. | Resolution is the same as comment 1203. |  |  | Generic PHY | Yes |  |  |  |  | 0
1192 | Steve Shearer | Silver Spring Networks | Shearer_inc@yahoo.com | E | 6 | 6.4.2 | 47 | 27 | Note is not necessary | remove note | Resolution is the same as comment 1203. |  |  | Generic PHY | Yes |  |  |  | 0
1193 | Monique Brown | M.B. Brown Consulting | monique.brown@ieee.org | T | 6 | Table 31a | 47 | 27 | What is meant by the "NOTE?" | Please explain. | Resolution is the same as comment 1203. |  |  | Generic PHY | Yes |  |  |  |  | 0
1194 | Jeritt Kent | ADI | Jeritt.Kent @ analog.com | T | 6 | Table 31a | 47 | 33 | The modulation is restricted to 2 or 4 level FSK in the Generic PHY? How is this generic? | Provide for more generality than just FSK |  |  |  | Generic PHY | Yes |  |  |  |  | 0
1195 | Jeritt Kent | ADI | Jeritt.Kent @ analog.com | T | 6 | Table 31a | 47 | 33 | Name is "FSK Modulation Order" | Change to "Modulation Order" |  |  |  | Generic PHY | No |  |  |  |  | 0
1196 | Jeritt Kent | ADI | Jeritt.Kent @ analog.com | T | 6 | Table 31a | 47 | 35 | Float is defined as type for "FSK modulation index" - how is this implemented? | Please clarify what this means |  |  |  | FSK | No |  |  |  |  | 0
1197 | Clint Powell | SCE / Powell Wireless Commsulting | cpowell@ieee.org | T | 6 | 6.12 | 47 | 36 | This is technically confusing and wrong. | Correct it. Use 0 (zero) to mean FSK w/no Filter and any other number to mean Gaussian Filtered with that BT product. |  |  |  | FSK | Yes |  |  |  |  | 0
1198 | Henk de Ruijter | Silicon Labs | hendricus.deruijter@silabs.com | E | 6 | 6.4.2 | 47 | 37 | BT=1 is not FSK. It's actually GFSK. With FSK there is no Gaussian filter (or BT = infinite) | Change text in FSKBT/range cell to: 0 = GFSK with BT = 0.5 1 = FSK |  |  |  | Preamble | No |  |  |  | 0
1199 | Emmanuel Monnerie | Landis+Gyr | emmanuel.monnerie@landisgyr.com | T | 6 | 6.12 | 47 | 40 | Table 31b applies only to 802.15.4g-compliant devices | Add the text: "The following PIB attributes are for 802.15.4g-compliant devices only" |  |  |  | Generic PHY | YES |  |  |  |  | 0
1200 | Monique Brown | M.B. Brown Consulting | monique.brown@ieee.org | T | 6 | Table 31b | 47 | 45 | The term "secondary PPDU" is used here but not anywhere else in the draft. | Either use this term throughout the draft (make it more common) or don't introduce a new term. |  |  |  | Switching | Yes |  |  |  |  | 0
1201 | Steve Shearer | Silver Spring Networks | Shearer_inc@yahoo.com | T | 6 | 6.4.2 | 47 | 49 | secondary preamble length is not necessary | A secondary preamble is nt necessary, remove it |  |  |  | Switching | Yes |  |  |  |  | 0
1202 | Steve Shearer | Silver Spring Networks | Shearer_inc@yahoo.com | T | 6 | 6.4.2 | 47 | 49 | secondary preamble is not necessary | A secondary preamble is nt necessary, remove it |  |  |  | Switching | Yes |  |  |  |  | 0
1203 | Bob Mason | Elster Solutions | robert.t.mason@us.elster.com | T | 6 | 6.4.2 | 47 | 22~31 | Since Generic PHY parameters for OFDM and O-QPSK are not defined, in the Range field, mark values 1-3 as reserved for ModulationScheme and delete "NOTE — if specific parameters are not defined for the other modulation schemes, values 1–3 will be left as reserved." | See comment |  |  |  | Generic PHY | Yes |  |  |  |  | 0
1204 | David Hart | Elster | david.g.hart@us.elster.com | T | 6 | 6.4.2 | 47 | 22~31 | Since Generic PHY parameters for OFDM and O-QPSK are not defined, in the Range field, mark values 1-3 as reserved for ModulationScheme and delete "NOTE — if specific parameters are not defined for the other modulation schemes, values 1–3 will be left as reserved." | See comment | Resolution is the same as comment 1203. |  |  | Generic PHY | Yes |  |  |  |  | 0
1205 | Jeff McCullough | Elster | jeff.mccullough@us.elster.com | T | 6 | 6.4.2 | 47 | 22~31 | Since Generic PHY parameters for OFDM and O-QPSK are not defined, in the Range field, mark values 1-3 as reserved for ModulationScheme and delete "NOTE — if specific parameters are not defined for the other modulation schemes, values 1–3 will be left as reserved." | See comment | Resolution is the same as comment 1203. |  |  | Generic PHY | Yes |  |  |  |  | 0
1206 | Rodney Hemminger | Elster Solutions | rodney.c.hemminger@us.elster.com | T | 6 | 6.4.2 | 47 | 22~31 | Since Generic PHY parameters for OFDM and O-QPSK are not defined, in the Range field, mark values 1-3 as reserved for ModulationScheme and delete "NOTE — if specific parameters are not defined for the other modulation schemes, values 1–3 will be left as reserved." | See comment | Resolution is the same as comment 1203. |  |  | Generic PHY | Yes |  |  |  |  | 0
1207 | Scott Weikel | Elster Solutions | scott.j.weikel@us.elster.com | T | 6 | 6.4.2 | 47 | 22~31 | Since Generic PHY parameters for OFDM and O-QPSK are not defined, in the Range field, mark values 1-3 as reserved for ModulationScheme and delete "NOTE — if specific parameters are not defined for the other modulation schemes, values 1–3 will be left as reserved." | See comment | Resolution is the same as comment 1203. |  |  | Generic PHY | Yes |  |  |  |  | 0
1208 | Kuor-Hsin Chang | Elster Solutions | kuor-hsin.chang@us.elster.com | T | 6 | 6.4.2 | 47 | 36~38 | Specify BT for GFSK only. | Change "Type" from Enumeration" to "Float" Specify "Range" to be "0.3-1.0" Change "Description" to be "The bandwidth time product (BT) for GFSK" |  |  |  | Generic PHY | Yes |  |  |  |  | 0
1209 | Khanh Tuan Le | Texas Instruments, Inc. | k.t.le@ti.com | T | 6 | 6.4.2 | 47 | 44-46 | Too much flexibility on settling delay is not good for interoperability. | Fix settling delay to 255 us or 320 us (16 symbols at 50 kbps) |  |  |  | Switching | Yes |  |  |  |  | 0
1210 | Khanh Tuan Le | Texas Instruments, Inc. | k.t.le@ti.com | T | 6 | 6.4.2 | 47 | 48-50 | Secondary preamble can be skipped. | Change 0-255 to 4-255. |  |  |  | Switching | Yes |  |  |  |  | 0
1211 | Gregory B. Gillooly | Aclara | gbgillooly@netscape.net | T | 6 | 6.12 | 47 | 51,52 | Table 31b: secondarySFD should not be optional | Remove boolean; make secondary SFD mandatory |  |  |  | Switching | Yes |  |  |  |  | 0
1212 | Khanh Tuan Le | Texas Instruments, Inc. | k.t.le@ti.com | T | 6 | 6.4.2 | 47 | 51-52 | Secondary SFD can be skipped. | A secondary SFD should always be present. |  |  |  | Switching | Yes |  |  |  |  | 0
1213 | Ed Callaway | Sensus | ed@sunrisemicro.com | E | 6 | 6.12 | 47 | Table 31b | Table 31b: The secondarySFD element descriptor seems incomplete (and is lacking a period at the end). | How about, "A value of TRUE indicates a secondary SFD is transmitted. A value of FALSE indicates that a secondary SFD is not transmitted." |  |  |  | Editorial | No |  |  |  | 0
1214 | Cristina Seibert | Silver Spring Networks | cseibert @ silverspringnet.com | T | 6 | 6.12a | 48 | 1 | The section on the MR-FSK PHY in sub-clause 6.12a requires further clarification, e.g. there is missing the initial state of the memory registers used in the FEC, it is unclear how bits map to coded/interleaved bits, superscripts and subscripts appear swapped at time, etc. | Clarify and fix section |  |  |  | FSK | Yes |  |  |  |  | 0
1215 | John Buffington | Itron Inc. | John.Buffington@itron.com | T | 6 | 6.12a.1 | 48 | 7 | Additional modulation types should be called out as a future ammendment to this specification. | Add text to "The generic PHY mechanism also allows other modulation schemes to be supported as an ammendment to this specification." |  |  |  | Generic PHY | No |  |  |  |  | 0
1216 | Jeffrey King | Elster Solutions | jeff.c.king@us.elster.com | T | 6 | 6.12a.1 | 48 | 13 | Lines 13-17. The box showing FSK/GFSK Modulation references subclause 6.12a.1.3 which is the incorrect subclause. Add a new section to provide details for FSK/GFSK Modulation and correct the reference. | See comment. Add a FSK/GFSK Modulation subclause, and in this subclause, define the transmitter spectrum mask |  |  |  | Modulation | Yes |  |  |  |  | 0
1217 | Clint Chaplin | Samsung Electronics | clint.chaplin@gmail.com | E | 6 | 6.12a.1.1 | 48 | 20 | "Reference reference modulator diagram" This this is incorrect | "MR-FSK reference modulator diagram" |  |  |  | Editorial | Yes |  |  |  | 0
1218 | John Geiger | GE Digital Energy | john.gieger@ge.com | T | 6 | 6.12a.1.2 | 48 | 23 | The FSK and GFSK modulation are inadequately specified making it possible to build a radio that wastefully uses spectrum. Using the methodology used in IEEE802.15.4d-2009 section 6.6b.3.2 would expliciately ensure sufficient spectral limiting was used. | The PSD mask for the FSK and GFSK PHY is specified such as below. — The average power measured within ± 100 kHz of the frequency 300 kHz apart from the center frequency shall be –30 dBc or less — The average power with 100 kHz resolution bandwidth in the frequency in the usable band except for the frequency band within ± 300 kHz of the carrier frequency fc shall be –50dBc NOTE—The PSD has to comply with applicable country regulations. |  |  |  | Channel Allocation | Yes |  |  |  |  | 0
1219 | James Gilb | SiBEAM | gilb@ieee.org | T | 6 | 6.12a.1.2 | 48 | 25 | "For 2-level FSK/GFSK modulation, symbol '0' shall be modulated on -f and symbol '1' shall be modulated on +f." repeats normative information better described in Table 75a. | Delete "For 2-level FSK/GFSK modulation, symbol '0' shall be modulated on -f and symbol '1' shall be modulated on +f." | Accept | A | 2010-05-20 | Modulation | Yes |  |  |  |  | A
1220 | Kazuyuki Yasukawa | Fuji Electric | yasukawa-kazuyuki@fujielectric.co.jp | T | 6 | 6.12a.1.2 | 48 | 25 | SHR shall never be sent in 4(G)FSK modulation, and it should be avoided for PHR as well. | SHR and PHR shall be sent in 2(G)FSK at the same symbol rate (as proposed in the slide 12 of IEEE 802.15-00-0006-00-004g). |  |  |  | Modulation | Yes |  |  |  |  | 0
1221 | Mike Fischer | Fischer Consulting | Mike@FischerC.com | E | 6 | 6.12a.1.2 | 48 | 25 | Parentheses needed to clarify function | (symbol rate)*(modulation index)/2 |  |  |  | Editorial | Yes |  |  |  | 0
1222 | Monique Brown | M.B. Brown Consulting | monique.brown@ieee.org | E | 6 | 6.12a.1.2 | 48 | 25 | According to the IEEE style manual, use "×" for multiplication in equations. | Make change. Same comment for equation 11. |  |  |  | Editorial | Yes |  |  |  | 0
1223 | Steve Shearer | Silver Spring Networks | Shearer_inc@yahoo.com | T | 6 | 6.12a.1.2 | 48 | 26 | bits or symbols? | Recommend that a guideline be produced to help distinguish between bits, symbols and also bits/s - coded or uncoded |  |  |  | Modulation | Yes |  |  |  |  | 0
1224 | Cristina Seibert | Silver Spring Networks | cseibert @ silverspringnet.com | T | 6 | 6.12a.1.2 | 48 | 42 | Except for here, the rest of the draft maps a "00" symbol to the largest negative output (voltage or deviation), and Grey codes the remaining mappings. This is an established encoding also used in 802.11. | Change the symbol mapping as follows: " 00 -3 01 -1 11 +1 10 +3 " |  |  |  | Modulation | Yes |  |  |  |  | 0
1225 | Ed Callaway | Sensus | ed@sunrisemicro.com | E | 6 | 6.12a.1.3 | 48 | 53 | "Depending on the value of the SFD pattern, as described in Table 28a, forward error correction may be employed on the PHR and PSDU as a single block of data." Or . . . What? | Continue the explanation. What other possibilities are there, encoded in the value of the SFD pattern? |  |  |  | Editorial | No |  |  |  | 0
1226 | Monique Brown | M.B. Brown Consulting | monique.brown@ieee.org | E | 6 | 6.12a.1.3 | 48 | 54 | The acronym "FEC" has been defined. There is no need to spell out "forward error correction" in the text. | Replace "forward error correction" with FEC. Search text for other instances. |  |  |  | Editorial | Yes |  |  |  | 0
1227 | Bob Mason | Elster Solutions | robert.t.mason@us.elster.com | T | 6 | 6.12a.1 | 48 | 13~17 | The box showing FSK/GFSK Modulation references subclause 6.12a.1.3 which is the incorrect subclause. Add a new section to provide details for FSK/GFSK Modulation and correct the reference. | See comment. Add a FSK/GFSK Modulation subclause, and in this subclause, define the transmitter spectrum mask |  |  |  | Modulation | Yes |  |  |  |  | 0
1228 | David Hart | Elster | david.g.hart@us.elster.com | T | 6 | 6.12a.1 | 48 | 13~17 | The box showing FSK/GFSK Modulation references subclause 6.12a.1.3 which is the incorrect subclause. Add a new section to provide details for FSK/GFSK Modulation and correct the reference. | See comment. Add a FSK/GFSK Modulation subclause, and in this subclause, define the transmitter spectrum mask | Resolved by comment 1227. |  |  | Modulation | Yes |  |  |  |  | 0
1229 | Jeff McCullough | Elster | jeff.mccullough@us.elster.com | T | 6 | 6.12a.1 | 48 | 13~17 | The box showing FSK/GFSK Modulation references subclause 6.12a.1.3 which is the incorrect subclause. Add a new section to provide details for FSK/GFSK Modulation and correct the reference. | See comment. Add a FSK/GFSK Modulation subclause, and in this subclause, define the transmitter spectrum mask | Resolved by comment 1227. |  |  | Modulation | Yes |  |  |  |  | 0
1230 | Kuor-Hsin Chang | Elster Solutions | kuor-hsin.chang@us.elster.com | T | 6 | 6.12a.1 | 48 | 13~17 | The box showing FSK/GFSK Modulation references subclause 6.12a.1.3 which is the incorrect subclause. Add a new section to provide details for FSK/GFSK Modulation and correct the reference. | See comment. Add a FSK/GFSK Modulation subclause, and in this subclause, define the transmitter spectrum mask | Resolved by comment 1227. |  |  | Modulation | Yes |  |  |  |  | 0
1231 | Rodney Hemminger | Elster Solutions | rodney.c.hemminger@us.elster.com | T | 6 | 6.12a.1 | 48 | 13~17 | The box showing FSK/GFSK Modulation references subclause 6.12a.1.3 which is the incorrect subclause. Add a new section to provide details for FSK/GFSK Modulation and correct the reference. | See comment. Add a FSK/GFSK Modulation subclause, and in this subclause, define the transmitter spectrum mask | Resolved by comment 1227. |  |  | Modulation | Yes |  |  |  |  | 0
1232 | Scott Weikel | Elster Solutions | scott.j.weikel@us.elster.com | T | 6 | 6.12a.1 | 48 | 13~17 | The box showing FSK/GFSK Modulation references subclause 6.12a.1.3 which is the incorrect subclause. Add a new section to provide details for FSK/GFSK Modulation and correct the reference. | See comment. Add a FSK/GFSK Modulation subclause, and in this subclause, define the transmitter spectrum mask | Resolved by comment 1227. |  |  | Modulation | Yes |  |  |  |  | 0
1233 | Dietmar Eggert | Atmel | dietmar.eggert@atmel.com | T | 6 | 6.12a.1.1 | 48 |  | Block diagram in Figure 65a is incomplete, since FEC and Data Whitening are missing. | Add boxes for FEC and Data Whitening to Figure 65a. |  |  |  | FSK | yes |  |  |  |  | 0
1234 | Michael Schmidt | Atmel | michael.schmidt@atmel.com | T | 6 | 6.12a.1.3 | 48 |  | Encoding PHR and PSDU as a single bock of data is not recommended, since the PSDU length can be very short or even zero. A trellis-based decoding algorithm (e.g. Viterbi algorithm) is usually based on reliable a-priory knowledge on the position of the termination sequence. | Either terminated the PHR filed by a tail bit sequence, or consider using a dedicated block code for the PHR field. |  |  |  | FEC | yes |  |  |  |  | 0
1235 | James Gilb | SiBEAM | gilb@ieee.org | T | 6 | 6.12a.1.3 | 49 | 1 | Table 75b doesn't add any useful information. | Delete Table 75b. Change "Depending on the value of the SFD pattern, as described in Table 28a, forward error correction may be employed on the PHR and PSDU as a single block of data." to be "If the SFD indicated that FEC is used, as described in Table 28a, then the FEC is applied to the PHR and PSDU as a single block of data." | Accept | A | 2010-05-20 | Editorial | Yes |  |  |  |  | A
1236 | Ruben Salazar | Landis+Gyr | ruben.salazar@landisgyr.com | T | 6 | 6.12a.1.3 | 49 | 5 | Document says: "…uncoded…mandatory mode…" | There should be a better option for the mandatory mode to perform, in which case the FEC should be mandatory and not the opposite. |  |  |  | FEC | YES |  |  |  |  | 0
1237 | Monique Brown | M.B. Brown Consulting | monique.brown@ieee.org | E | 6 | Table 75b | 49 | 5 | Instead of having a "comments" column in the table, add a sentence containing this information to the preceding paragraph. Also, use the word "shall" to indicate something that is required and "may" to indicated something optional. Alternatively, can all the information in the table be easily said with words? | Determine whether the table is needed. If so, then at least remove the comments column in table and add text to the preceding paragraph. |  |  |  | Editorial | Yes |  |  |  | 0
1238 | Charles Razzell | Maxim | Charles.Razzell@maxim-ic.com | T | 6 |  | 49 | 8 | Encoding the PHR and PSDU as a single block of data makes it difficult to extract the information contained in the PHR that is required to receive the PSDU, e.g. the length field. Any attempt to extract the PHR data will require that the Viterbi traceback be done on a sequence that is not terminated with tail bits, and this leads to sub-optimum performance. Especially for blocks as short as the PHR. This means that the PHR could be less reliable than the PSDU which is highly undesireable. | Inserting 3 tail bits after the PHR will enable the PHR to be reliably decoded, but the overhead of the tails bits is significant in relation to the 16 data bits. This results in 38 bits being transmitted for every 16 data bits, which presumably motivated the encoding as single block of data in the first place. Nevertheless, the disadvantages to the decoder are such that I recommend to either separately terminate the PHR with its own tail bits or consider using a systematic BCH(40,16) instead. |  |  |  | FEC | [5 empty] | 0
1239 | James Gilb | SiBEAM | gilb@ieee.org | T | 6 | 6.12a.1.3 | 49 | 11 | Both the transmitter and receiver need to know the type of FEC and the interleaving that will be used. The PIB is not shared between the devices, so that the types of FEC and interleaving cannot be determined by reading the PIB. "Two types of FEC ... if FEC is not used." | Add a MAC command to exchange the PHY capabilities between devices so that the devices will know the details of any optional modes that can be used between the devices. Relying on setting the PIB will not work. |  |  |  | FEC | Yes |  |  |  |  | 0
1240 | Jeffrey King | Elster Solutions | jeff.c.king@us.elster.com | T | 6 | 6.12a.1.3 | 49 | 11 | Trends (802.11n, WiMAX, G.hn, etc.) moving towards LDPC. Docs. 10-241, 10-242 provide proposal and analysis of LDPC for 4g. | Remove references to convolutional coding and associated PIB attributes. Replace with LDPC for FEC. |  |  |  | FEC | Yes |  |  |  |  | 0
1241 | Jeffrey King | Elster Solutions | jeff.c.king@us.elster.com | T | 6 | 6.12a.1.3 | 49 | 11 | Two convolutional coding options are unnecessary. Doc. 10-112 states that both offer same bit-error performance, same free distance. Having one option and using systematic coding maximizes potential for interoperability. | Remove references to NRNSC coding option. Remove references to pkyFSKFECScheme PIB attribute. Limit convolutional coding to RSC. |  |  |  | FEC | Yes |  |  |  |  | 0
1242 | Steve Shearer | Silver Spring Networks | Shearer_inc@yahoo.com | E | 6 | 6.12a.1.3 | 49 | 12 | NRNSC - this nomenclature is clumsy | choose more standard acronym |  |  |  | Editorial | Yes |  |  |  | 0
1243 | Jeffrey King | Elster Solutions | jeff.c.king@us.elster.com | T | 6 | 6.12a.1.3 | 49 | 15 | Interleaving should be mandatory for coded PHR/PSDU. | Align with industry practices, restate interleaving as required when coding is used. Remove references to phyFSKFECInterleaving PIB attribute. |  |  |  | FEC | Yes |  |  |  |  | 0
1244 | James Gilb | SiBEAM | gilb@ieee.org | T | 6 | 6.12a.1.3 | 49 | 20 | "When the SFD pattern indicates a coded packet, FEC shall be employed on the PHR and PSDU bits, applying either a ½ rate systematic or non-systematic convolution coding with constraint length K = 4 and using the generator polynomials shown in Equation (8) and Equation (9)." is already covered in the previous text. | Change to "The systematic convolution code is defined in Equation (8) while the non-systematic convolution code is defined in Equation (9)." | Accept | A | 2010-05-20 | FEC | Yes |  |  |  |  | A
1245 | Jeffrey King | Elster Solutions | jeff.c.king@us.elster.com | T | 6 | 6.12a.1.3 | 49 | 21 | Constraint length K = 4 is short given that code is not concatenated. Does not align with related standards. | K = 7. Update necessary parameters. |  |  |  | FEC | Yes |  |  |  |  | 0
1246 | Ed Callaway | Sensus | ed@sunrisemicro.com | E | 6 | 6.12a.3 | 49 | 52 | Equation overruns equation number. | Make it not so. |  |  |  | Editorial | No |  |  |  | 0
1247 | James Gilb | SiBEAM | gilb@ieee.org | T | 6 | 6.12a.1.3 | 49 | 52 | Equation (10) needs is too long and needs to be reformatted. Also, it purports to deal with elements b_i, but they don't | Explain the equation, Pi and pi are not defined, what do they mean? |  |  |  | FEC | Yes |  |  |  |  | 0
1248 | Steve Shearer | Silver Spring Networks | Shearer_inc@yahoo.com | T | 6 | 6.12a.1.3 | 49 | 52 | equation is overly complicated. | Bit nomenclature should be alligned with standard convolutional encoder terminology eg. OFDM. | Resolved by comment 1247. |  |  | FEC | Yes |  |  |  |  | 0
1249 | Monique Brown | M.B. Brown Consulting | monique.brown@ieee.org | T | 6 | Equation 10 | 49 | 52 | The end of the equation is difficult to read. | Please fix. | Resolved by comment 1247. |  |  | FEC | Yes |  |  |  |  | 0
1250 | Daniel Popa | Itron Inc. | daniel.popa@itron.com | T | 6 | 6.12a.1.3 | 49 | 32 to 43 | There is a mismatch between the variable used to represent the output of the convolutional coding scheme in Figure 65b and the variable used in Equation (10). | Use resolution proposed in document 15-10-0266-00-004g. | Resolved by comment 1247. |  |  | FEC | Yes |  |  |  |  | 0
1251 | Kuor-Hsin Chang | Elster Solutions | kuor-hsin.chang@us.elster.com | T | 6 | 6.12a.1.3 | 49 | 52~53 | Equation number "(10)" should be in the next line. | See comment | Resolved by comment 1247. |  |  | FEC | Yes |  |  |  |  | 0
1252 | Michael Schmidt | Atmel | michael.schmidt@atmel.com | T | 6 | 6.12a.1.3 | 49 |  | The purpose of Table 75b is not clear. What is meant by SFD pattern? | Clarify. | Resolved by comment 1244. |  |  | SFD | yes |  |  |  |  | 0
1253 | Michael Schmidt | Atmel | michael.schmidt@atmel.com | T | 6 | 6.12a.1.3 | 49 |  | Why are two types of FEC of specified? | Consider using a single type of FEC. | Resolved by comment 1241. |  |  | FEC | no |  |  |  |  | 0
1254 | Charles Razzell | Maxim | Charles.Razzell@maxim-ic.com | T | 6 |  | 50 | 6 | Both forms of convolutional encoding schemes have identical performance. Having a choice of two schemes unecessarily complicates the standard and the final implementation. | The RSC has the advantage of being systematic, which tips the scales in favor of its adoption. Propose to adopt RSC only. | Resolved by comment 1241. |  |  | FEC | [5 empty] | 0
1255 | Matt Boytim | Sensus | Matt.Boytim@sensus.com | T | 6 | 6.12a.1.3 | 50 | 18 | The length L needs to include the Tail bits. | Add ", and termination sequence (tail bits)" at end of sentence. |  |  |  | Editorial | No |  |  |  |  | 0
1256 | Kuor-Hsin Chang | Elster Solutions | kuor-hsin.chang@us.elster.com | E | 6 | 6.12a.1.3 | 50 | 22 | Change "…in order to return the encoder to the zero state" to "…in order to reset the encoder to the zero state" | Restructure the sentence so that "In order to reset the encoder to the zero state" precedes the remainder of the sentence. |  |  |  | Editorial | Yes |  |  |  | 0
1257 | Monique Brown | M.B. Brown Consulting | monique.brown@ieee.org | E | 6 | 6.12a.1.3 | 50 | 22 | The wording "so-called" seems too casual. | Change to "(tail bits)" or "(i.e., tail bits)." |  |  |  | Editorial | Yes |  |  |  | 0
1258 | Daniel Popa | Itron Inc. | daniel.popa@itron.com | E | 6 | 6.12.a.1.3 | 50 | 1 to 13 | There is a mismatch between the name of the variable used to represent the output of the convolutional coding scheme in Figure 65c and the name of the variable used in Equation (10). | Use resolution proposed in document 15-10-0266-00-004g. | Resolved by comment 1247. |  |  | FEC |  |  |  |  | 0
1259 | Charles Razzell | Maxim | Charles.Razzell@maxim-ic.com | T | 6 |  | 51 | 1 | Interleaver interleaves two-bits-at-a-time. This is sub-optimum because it does not decorrelate the bits in time. | Re-design the interleaver as a bit-interleaver. |  |  |  | FEC | [5 empty] | 0
1260 | Clint Chaplin | Samsung Electronics | clint.chaplin@gmail.com | E | 6 | 6.12a.1.4 | 51 | 23 | "expended" | "extended" |  |  |  | Editorial | Yes |  |  |  | 0
1261 | Steve Shearer | Silver Spring Networks | Shearer_inc@yahoo.com | T | 6 | 6.12a.1.4 | 51 | 28 | Why is there a specific bit sequence for the stuffing bits | Provide explanation for the specific sequence |  |  |  | FEC | Yes |  |  |  |  | 0
1262 | Steve Shearer | Silver Spring Networks | Shearer_inc@yahoo.com | T | 6 | 6.12a.1.4 | 51 | 36 | Why is there a specific bit sequence for the stuffing bits | Provide explanation for the specific sequence |  |  |  | FEC | Yes |  |  |  |  | 0
1263 | Ruben Salazar | Landis+Gyr | ruben.salazar@landisgyr.com | T | 6 | 6.12a.2 | 51 | 42 | Data Whitening is optional. What is the default value for the mandatory mode? | Define default value for mandatory mode. Suggest mandatory mode default to be no-use of whitening. |  |  |  | Scrambling | YES |  |  |  |  | 0
1264 | Cristina Seibert | Silver Spring Networks | cseibert @ silverspringnet.com | T | 6 | 6.12a.2 | 51 | 46 | The order of data whitening relative to FEC encoding is unclear. | Clarify that, at the transmitter, when FEC is not used, data whitening is applied to the uncoded PSDU data bits. When FEC is used, data whitening is applied to the coded PSDU data bits following FEC encoding. |  |  |  | FSK | Yes |  |  |  |  | 0
1265 | Mike Fischer | Fischer Consulting | Mike@FischerC.com | T | 6 | 6.12a.2 | 51 | 46 | Data whitening improves spectral properties at low cost or complexity | Require that data whitening be mandatory |  |  |  | Scrambling | Yes |  |  |  |  | 0
1266 | Mike Fischer | Fischer Consulting | Mike@FischerC.com | T | 6 | 6.12a.2 | 51 | 49 | A nine stage register makes the sequence too short | Require a 16 stage register |  |  |  | Scrambling | Yes |  |  |  |  | 0
1267 | Khanh Tuan Le | Texas Instruments, Inc. | k.t.le@ti.com | T | 6 | 6.12a.1.4 | 51 | 9-17 | There seems to be an error in the interleaver figure since Document 182 r1 has the agreed figure, and then Document 182 r2 was uploaded on afternoon on the last day of the Orlando meeting with a re-drawn figure and was not presented. | Use the figure that was agreed in the FEC subgroup and during the Orlando meeting in document 182 r1 for the interleaver. |  |  |  | FEC | Yes |  |  |  |  | 0
1268 | Srinath Hosur | Texas Instruments | hosur@ti.com | T | 6 | 6.12a.1.4 | 51 | 9-17 | There seems to be an error in the interleaver figure since Document 182 r1 has the agreed figure, and then Document 182 r2 was uploaded on afternoon on the last day of the Orlando meeting with a re-drawn figure and was not presented. | Use the figure that was agreed in the FEC subgroup and during the Orlando meeting in document 182 r1 for the interleaver. | Resolved by comment 1267. |  |  | FEC | Yes |  |  |  |  | 0
1269 | Sverre Brubæk | Texas Instruments | s.brubak@ti.com | T | 6 | 6.12a.1.4 | 51 | 9-17 | There seems to be an error in the interleaver figure since Document 182 r1 has the agreed figure, and then Document 182 r2 was uploaded on afternoon on the last day of the Orlando meeting with a re-drawn figure and was not presented. | Use the figure that was agreed in the FEC subgroup and during the Orlando meeting in document 182 r1 for the interleaver. | Resolved by comment 1267. |  |  | FEC | Yes |  |  |  |  | 0
1270 | Tim Schmidl | Texas Instruments | schmidl@ti.com | T | 6 | 6.12a.1.4 | 51 | 9-17 | There seems to be an error in the interleaver figure since Document 182 r1 has the agreed figure, and then Document 182 r2 was uploaded on afternoon on the last day of the Orlando meeting with a re-drawn figure and was not presented. | Use the figure that was agreed in the FEC subgroup and during the Orlando meeting in document 182 r1 for the interleaver. | Resolved by comment 1267. |  |  | FEC | Yes |  |  |  |  | 0
1271 | Daniel Popa | Itron Inc. | daniel.popa@itron.com | T | 6 | 6.12a.1.4 | 51 | 1 to 20 | The FEC interleaving scheme from Figure 65e does not provide indepence w/r/t to the FSK modulation order. Also, the text does not provide sufficient information on the interleaving procedure to so as to achieve proper implementation. | Use resolution proposed in document 15-10-0266-00-004g. |  |  |  | FEC | Yes |  |  |  |  | 0
1272 | Michael Schmidt | Atmel | michael.schmidt@atmel.com | T | 6 | 6.12a.1.4 | 51 |  | What is the reason to specify this particular kind of stuffing bits (i.e. non-zero bits)? They are usually zero. | Explain why stuffing bits are given as specified in figure 65f and 65g. | Resolved by comment 1262. |  |  | FEC | no |  |  |  |  | 0
1273 | Michael Schmidt | Atmel | michael.schmidt@atmel.com | T | 6 | 6.12a.2 | 51 |  | In case of FEC being enabled, is data whitening to be applied to the raw PSDU info bits or to the bits at the output of the FEC and possibly interleaver? | Specify the order of whitening in conjunction with FEC and interleaving. | Resolved by comment 1264. |  |  | FSK | yes |  |  |  |  | 0
1274 | Michael Schmidt | Atmel | michael.schmidt@atmel.com | T | 6 | 6.12a.1.4 | 51 |  | Interleaving can be either disabled or enabled. What is the benefit of having interleaving disabled if FEC based on convolutional codes is enabled? The entries of the interleaver are tuples of code-bits (symbols) in stead of code-bits. Note that in this case, correlation between code-bits within the symbols are not broken. | Explain. Consider having interleaving always enabled in case FEC is enabled. Consider using a bit-interleaver instead of a symbol interleaver. |  |  |  | FEC | no |  |  |  |  | 0
1275 | Matt Boytim | Sensus | Matt.Boytim@sensus.com | E | 6 | 6.12a.2 | 52 | 3 | PN9(n) should be "is the PN9 sequence bit" for consistency. | Change "is PN9 sequence" to "is the PN9 sequence bit". |  |  |  | Editorial | No |  |  |  | 0
1276 | Mike Fischer | Fischer Consulting | Mike@FischerC.com | T | 6 | 6.12a.2 | 52 | 29 | The data whitening scheme should be improved by using a dynamic seed for the register | Make the channel number serve as the seed for the data whitening algorithm |  |  |  | Scrambling | Yes |  |  |  |  | 0
1277 | Steve Shearer | Silver Spring Networks | Shearer_inc@yahoo.com | E | 6 | 6.12a.2 | 52 | 38 | The text is unclear | Clarify the text |  |  |  | Editorial | Yes |  |  |  | 0
1278 | Ruben Salazar | Landis+Gyr | ruben.salazar@landisgyr.com | T | 6 | 6.12a.3 | 52 | 45 | Mode Switch is optional. What is the default value for the mandatory mode? | Define default value for mandatory mode. Suggest mandatory mode default to be no-use of switch mode. |  |  |  | Switching | YES |  |  |  |  | 0
1279 | Cristina Seibert | Silver Spring Networks | cseibert @ silverspringnet.com | E | 6 | 6.12a.3 | 52 | 48 | Support for mode switching is optional for any PHY. | Change line to state that "Support for mode switching is optional". |  |  |  | Editorial | Yes |  |  |  | 0
1280 | Monique Brown | M.B. Brown Consulting | monique.brown@ieee.org | T | 6 | 6.12a.3 | 52 | 50 | "the device will change" | It seems like this should be a "shall." | Accept in Principle. Use "a device that supports mode switching shall'. | AP | 2010-05-20 | Switching | Yes |  |  |  |  | AP
1281 | Jeritt Kent | ADI | Jeritt.Kent @ analog.com | T | 6 | 6.12a.3 | 52 | 51 | Mode Switching to a new mode like OFDM on every frame can be inefficient and have worse performance than the new mode it is trying to switch to. | Data rate change or PHY Mode change should only be done by the higher layers. |  |  |  | Switching | Yes |  |  |  |  | 0
1282 | Ruben Salazar | Landis+Gyr | ruben.salazar@landisgyr.com | T | 6 | 6.12a.3 | 52 | 51 | Document says: " ...change its mode of operation in the following frame to the new mode…" The description of this change shows clearly that the next so-called frame is in fact the same frame at different mode. This distinction is praticularily important if we are dealing with FH where the next frame may require next channel, etc. | I suggest that this be called the "continuation of the frame" instead of the "following frame". |  |  |  | Switching | NO |  |  |  |  | 0
1283 | Monique Brown | M.B. Brown Consulting | monique.brown@ieee.org | T | 6 | 6.12a.3 | 52 | 53 | "When changing from the current operating mode to the new mode, a settling delay, ... may exist." | Is this correct? |  |  |  | Switching | Yes |  |  |  |  | 0
1284 | Cristina Seibert | Silver Spring Networks | cseibert @ silverspringnet.com | T | 6 | 6.12a.3 | 52 | 54 | The settling delay between the mode switch packet and the packet at the new mode needs to be standardized to avoid interoperability issues. | Define settling delays for switching between the various modes. |  |  |  | Switching | Yes |  |  |  |  | 0
1285 | Cristina Seibert | Silver Spring Networks | cseibert @ silverspringnet.com | T | 6 | 6.12a.3 | 52 | 54 | The fact that the secondary SFD can be optional can lead to interoperability issues since a receiving device would have no knowledge whether it needs to search for that SFD prior to demodulating the rest of the frame. | Always send a secondary synchronization header or signal the absence of that header in the mode switch packet. |  |  |  | Switching | Yes |  |  |  |  | 0
1286 | Monique Brown | M.B. Brown Consulting | monique.brown@ieee.org | E | 6 | 6.12a.3 | 53 | 1 | Incorrect punctuation. | Remove comma after "(Figure 27c)." |  |  |  | Editorial | Yes |  |  |  | 0
1287 | Monique Brown | M.B. Brown Consulting | monique.brown@ieee.org | E | 6 | 6.12a.3 | 53 | 1 | Capitalize the name of the field. | Change "switching field" to "Switching field." |  |  |  | Editorial | Yes |  |  |  | 0
1288 | Monique Brown | M.B. Brown Consulting | monique.brown@ieee.org | T | 6 | 6.12a.3 | 53 | 6 | Question: is the modulation scheme the only thing that can change? | If so, please state this more plainly. If not, please give a more detailed explanation. |  |  |  | Switching | Yes |  |  |  |  | 0
1289 | Monique Brown | M.B. Brown Consulting | monique.brown@ieee.org | T | 6 | 6.12a.3 | 53 | 6 | "The channel number and frequency band are not changed by the mode switch mechanism." If this action is not allowed, use stronger language. | Change to something like the following: "The mode switch mechanism shall not be capable of changing the channel number and frequency band." |  |  |  | Switching | Yes |  |  |  |  | 0
1290 | Matt Boytim | Sensus | Matt.Boytim@sensus.com | E | 6 | 6.12a.3 | 53 | 7 | Sentence is missing a period. | Change "… important An …" to "… important. An …". |  |  |  | Editorial | No |  |  |  | 0
1291 | Steve Shearer | Silver Spring Networks | Shearer_inc@yahoo.com | T | 6 | 6.12a.3 | 53 | 7 | Why is channel alignment important? Is this informative or normative. | clarify |  |  |  | Switching | Yes |  |  |  |  | 0
1292 | Kuor-Hsin Chang | Elster Solutions | kuor-hsin.chang@us.elster.com | T | 6 | 6.12a.3 | 53 | 8 | after "Table 75d" add: "Table 75d lists the channel center frequencies for the various PHY modes. | See comment |  |  |  | Switching | Yes |  |  |  |  | 0
1293 | Emmanuel Monnerie | Landis+Gyr | emmanuel.monnerie@landisgyr.com | T | 6 | 6.12a.3 | 53 | 11 | Table 75a: the OFDM mode defines a 5 standard modes with channel spacing as low as 100KHz | change the channel spacing granularity for OFDM from 400kHz to 100kHz |  |  |  | Switching | YES |  |  |  |  | 0
1294 | James Gilb | SiBEAM | gilb@ieee.org | T | 6 | 6.12a.3 | 53 | 11 | Table 75d doesn't seem to explain anything new. The channelization is defined elsewhere in the draft, there is no need to repeat it here. | Delete Table 75d. |  |  |  | Switching | Yes |  |  |  |  | 0
1295 | Dietmar Eggert | Atmel | dietmar.eggert@atmel.com | T | 6 | 6.12a.3 | 53 |  | How is Table 75d related to the Mode switch mechanism? Is it referring to CSM? Is it desirable to have a common channel spacing of 400 kHz for all subPHYs? | Explain the purpose of channel alignment in more detail. A moderate channel spacing of 400 kHz rather than 200 kHz is useful for CSM, since it allows relaxed requirements on the crystal tolerance for all frequency bands up to 2450 MHz. |  |  |  | Switching | yes |  |  |  |  | 0
1296 | Cristina Seibert | Silver Spring Networks | cseibert @ silverspringnet.com | T | 6 | 6.12a.3 | 54 | 29 | Consider moving the examples in Figures 65i, 65j to an informative annex. | Consider moving the examples in Figures 65i, 65j to an informative annex. |  |  |  | Switching | Yes |  |  |  |  | 0
1297 | Monique Brown | M.B. Brown Consulting | monique.brown@ieee.org | T | 6 | 6.12a.3 | 54 | 30 | Is the "new preamble" and "new SFD" the same as the "secondary" preamble and SFD? | If so, make the terminology consistent. | Accept in Principle. Use "secondary". | AP | 2010-05-20 | Switching | Yes |  |  |  |  | AP
1298 | Monique Brown | M.B. Brown Consulting | monique.brown@ieee.org | T | 6 | 6.12a.3 | 54 | 31 | "mode switch frame" should be "mode switch packet." | Make correction. | Accept in Principle. Change "mode switch frame" to "mode switch packet." | AP | 2010-05-20 | Switching | Yes |  |  |  |  | AP
1299 | Larry Taylor | DTC (UK) & SSN | larry.taylor@ac.org | E | 6 | 6.12a.3 | 54 | 35 | The field names in the example PPDUs in figures 65i & 65j do not match the defined MR-FSK PPDU field names | Correct the figures |  |  |  | Editorial | Yes |  |  |  | 0
1300 | Monique Brown | M.B. Brown Consulting | monique.brown@ieee.org | E | 6 | 6.12a.3 | 54 | 43 | Consider changing the figure titles for figures 65i and 65j to "Example mode switch packet" and "Example new mode packet." |  |  |  |  | Editorial | Yes |  |  |  | 0
1301 | Monique Brown | M.B. Brown Consulting | monique.brown@ieee.org | E | 6 | 6.12a.3 | 54 | 48 | Add the words "octets" and "bits" to the figure like in Figure 65i. |  |  |  |  | Editorial | Yes |  |  |  | 0
1302 | Gregory B. Gillooly | Aclara | gbgillooly@netscape.net | T | 6 | 6.12a.3 | 54 | 48-52 | Figure 65j: secondarySFD should not be optional | Remove word "optional" | Accept |  |  | Switching | Yes |  |  |  |  | 0
1303 | Khanh Tuan Le | Texas Instruments, Inc. | k.t.le@ti.com | E | 6 | 6.12a.3 | 54 | 48-52 | CRC is shown in the frame format. | Please correct. |  |  |  | Switching | No |  |  |  | 0
1304 | Srinath Hosur | Texas Instruments | hosur@ti.com | E | 6 | 6.12a.3 | 54 | 48-52 | CRC is shown in the frame format. | Please correct. | Resolved by comment 1303. |  |  | Switching | Yes |  |  |  | 0
1305 | Sverre Brubæk | Texas Instruments | s.brubak@ti.com | E | 6 | 6.12a.3 | 54 | 48-52 | CRC is shown in the frame format. | Please correct. | Resolved by comment 1303. |  |  | Switching | Yes |  |  |  | 0
1306 | Tim Schmidl | Texas Instruments | schmidl@ti.com | E | 6 | 6.12a.3 | 54 | 48-52 | CRC is shown in the frame format. | Please correct. | Resolved by comment 1303. |  |  | Switching | Yes |  |  |  | 0
1307 | Ed Callaway | Sensus | ed@sunrisemicro.com | E | 6 | 6.12a.1.4 | 54 | Figure 65i | Figures 65i and 65j: Font is incorrect, and borders need some serious help. | Correct font and borders. |  |  |  | Editorial | No |  |  |  | 0
1308 | Cristina Seibert | Silver Spring Networks | cseibert @ silverspringnet.com | T | 6 | 6.12a.4 | 55 | 3 | The section on Radio specification requires further clarification, e.g. it is unclear to what band/mode combinations the parameters in Table 75e apply. | Clarify. Expand section to include appropriate tables for various band/mode combinations. |  |  |  | Radio Specification | Yes |  |  |  |  | 0
1309 | Matt Boytim | Sensus | Matt.Boytim@sensus.com | T | 6 | 6.12a.4 | 55 | 3 | Sentence needs to contain the word "shall". | Change sentence to "A device implementing the MR-FSK PHY shall satisfy the requirements shown in Table 75e.". | Accept | A | 2010-05-20 | Radio Specification | No |  |  |  |  | A
1310 | Matt Boytim | Sensus | Matt.Boytim@sensus.com | T | 6 | 6.12a.4 | 55 | 3 | Parametric values may depend on requirements of regulatory authorities. | Append to sentence ", or values as required by the relevant regulatory authority.". |  |  |  | Radio Specification | No |  |  |  |  | 0
1311 | Jeritt Kent | ADI | Jeritt.Kent @ analog.com | T | 6 | 6.12a.4 | 55 | 8 | It is unclear to which band/mode combination Table 75e applies | Expand section to include tables applicable to various band/mode combinations | Resolved by comment 1308. |  |  | Radio Specification | No |  |  |  |  | 0
1312 | Jeffrey King | Elster Solutions | jeff.c.king@us.elster.com | T | 6 | 6.12a.3 | 55 | 9 | Lines 9-10. Change "Modulation index range" to "Modulation index tolerance" | See comment | Accept | A | 2010-05-20 | FSK | Yes |  |  |  |  | A
1313 | Daniel Popa | Itron Inc. | daniel.popa@itron.com | T | 6 | 6.12a.4 | 55 | 10 | A deviation of 20% (+/- 200000 ppm!) of the modulation index from its standard value is pretty high compared to tolerance defined for other FSK parameters. If the aim is to allow low cost radio designs the upper/lower bounds on tolerance of other FSK parameters should be increased. | Increase the upper/lower bounds on other FSK parameter tolerance, as follows: Frequency tolerance = +/- 400 ppm, symbol rate tolerance = +/- 400 ppm. |  |  |  | Radio Specification | Yes |  |  |  |  | 0
1314 | Ruben Salazar | Landis+Gyr | ruben.salazar@landisgyr.com | E | 6 | 6.12a.4 | 55 | 11 | Dcoument says: "...Frequency tolerance/stability... ±20 ppm…" As described it seems to dictate that it cannot be different, while it wants to say that it has to be better than … | Suggest to change this spec to "better than 20ppm" or "within 20ppm max". Similar proposal for next parameter System Time Stability. |  |  |  | Editorial | NO |  |  |  | 0
1315 | Bob Mason | Elster Solutions | robert.t.mason@us.elster.com | T | 6 | 6.12a.3 | 55 | 12 | The frequency tolerance is unnecessarily tight and should be increased to +/- 50 ppm | Change the value for frequency tolerance/stability to +/- 50 ppm. |  |  |  | FSK | [5 empty] | 0
1316 | David Hart | Elster | david.g.hart@us.elster.com | T | 6 | 6.12a.3 | 55 | 12 | The frequency tolerance is unnecessarily tight and should be increased to +/- 50 ppm | Change the value for frequency tolerance/stability to +/- 50 ppm. | Resolved by comment 1315. |  |  | FSK | [5 empty] | 0
1317 | Jeffrey King | Elster Solutions | jeff.c.king@us.elster.com | T | 6 | 6.12a.3 | 55 | 12 | Lines 12-13. "System time stability" is not a PHY only function and shouldn't be part of the PHY standard. | Delete "System time stability". | Accept | A | 2010-05-20 | FSK | Yes |  |  |  |  | A
1318 | Rodney Hemminger | Elster Solutions | rodney.c.hemminger@us.elster.com | T | 6 | 6.12a.3 | 55 | 12 | The frequency tolerance is unnecessarily tight and should be increased to +/- 50 ppm | Change the value for frequency tolerance/stability to +/- 50 ppm. | Resolved by comment 1315. |  |  | FSK | [5 empty] | 0
1319 | Scott Weikel | Elster Solutions | scott.j.weikel@us.elster.com | T | 6 | 6.12a.3 | 55 | 12 | The frequency tolerance is unnecessarily tight and should be increased to +/- 50 ppm | Change the value for frequency tolerance/stability to +/- 50 ppm. | Resolved by comment 1315. |  |  | FSK | [5 empty] | 0
1320 | Matt Boytim | Sensus | Matt.Boytim@sensus.com | T | 6 | 6.12a.4 | 55 | 14 | TX amplifier fall time should also be specified. | Change Parameter to "TX amplifier rise/fall time". |  |  |  | Radio Specification | No |  |  |  |  | 0
1321 | Khanh Tuan Le | Texas Instruments, Inc. | k.t.le@ti.com | T | 6 | 6.12a.4 | 55 | 18 | Receiver sensitivity: -90 dBm. Since there are several mandatory data rates ranging from 5 kbps to 100 kbps the reference receiver sensitivity must be clarified. | Please elaborate or define different receiver sensitivities for different mandatory data rates. | Resolved by comment 1308. |  |  | Radio Specification | Yes |  |  |  |  | 0
1322 | Srinath Hosur | Texas Instruments | hosur@ti.com | T | 6 | 6.12a.4 | 55 | 18 | Receiver sensitivity: -90 dBm. Since there are several mandatory data rates ranging from 5 kbps to 100 kbps the reference receiver sensitivity must be clarified. | Please elaborate or define different receiver sensitivities for different mandatory data rates. | Resolved by comment 1308. |  |  | Radio Specification | Yes |  |  |  |  | 0
1323 | Steve Shearer | Silver Spring Networks | Shearer_inc@yahoo.com | T | 6 | 6.12a.4 | 55 | 18 | Sensitivity should be specified for a given data rate and coded or uncoded | Provide a table with required sensitivity per data rate. Coded and uncoded | Resolved by comment 1308. |  |  | Radio Specification | Yes |  |  |  |  | 0
1324 | Sverre Brubæk | Texas Instruments | s.brubak@ti.com | T | 6 | 6.12a.4 | 55 | 18 | Receiver sensitivity: -90 dBm. Since there are several mandatory data rates ranging from 5 kbps to 100 kbps the reference receiver sensitivity must be clarified. | Please elaborate or define different receiver sensitivities for different mandatory data rates. | Resolved by comment 1308. |  |  | Radio Specification | Yes |  |  |  |  | 0
1325 | Tim Schmidl | Texas Instruments | schmidl@ti.com | T | 6 | 6.12a.4 | 55 | 18 | Receiver sensitivity: -90 dBm. Since there are several mandatory data rates ranging from 5 kbps to 100 kbps the reference receiver sensitivity must be clarified. | Please elaborate or define different receiver sensitivities for different mandatory data rates. | Resolved by comment 1308. |  |  | Radio Specification | Yes |  |  |  |  | 0
1326 | Roberto Aiello | Itron | aiello@ieee.org | T | 6 | 6.12a.4 | 55 | 19 | 10dB adjacent channel rejection is not sufficent and not consistent with 6.1.1, line 4 | replace it with 40dB |  |  |  | Radio Specification | Yes |  |  |  |  | 0
1327 | Roberto Aiello | Itron | aiello@ieee.org | T | 6 | 6.12a.4 | 55 | 21 | 30dB alternate channel rejection is not sufficient to ensure good coexistance. ADI and TI presentations show that 50dB is easily achievable with both FSK and GFSK modulations | replace it with 50dB |  |  |  | Radio Specification | Yes |  |  |  |  | 0
1328 | Bob Mason | Elster Solutions | robert.t.mason@us.elster.com | T | 6 | 6.12a.3 | 55 | 22 | The symbol rate tolerance is unnecessarily tight. | Change the value from +/- 20 ppm to +/- 0.1%. |  |  |  | FSK | [5 empty] | 0
1329 | David Hart | Elster | david.g.hart@us.elster.com | T | 6 | 6.12a.3 | 55 | 22 | The symbol rate tolerance is unnecessarily tight. | Change the value from +/- 20 ppm to +/- 0.1%. | Resolved by comment 1328. |  |  | FSK | [5 empty] | 0
1330 | Hartman van Wyk | Itron | hartman.vanwyk@itron.com | T | 6 | 6.12a.4 | 55 | 22 | Symbol rate tolerance has been specified as 20 ppm which exclude certain vendors legacy devices compliance to the mandatory data rates. As a result additional mandatory data rates has been proposed | Increase symbol rate tolerances to +- 400 ppm will eliminate the problem and result in a single mandatory data rate |  |  |  | Radio Specification | Yes |  |  |  |  | 0
1331 | Khanh Tuan Le | Texas Instruments, Inc. | k.t.le@ti.com | T | 6 | 6.12a.4 | 55 | 22 | The symbol rate tolerance requirement of +/-20 ppm is unnecessarily strict and can be relaxed without any performance impact. | Increase the symbol rate tolerance to +/-0.1%. |  |  |  | Radio Specification | Yes |  |  |  |  | 0
1332 | Rodney Hemminger | Elster Solutions | rodney.c.hemminger@us.elster.com | T | 6 | 6.12a.3 | 55 | 22 | The symbol rate tolerance is unnecessarily tight. | Change the value from +/- 20 ppm to +/- 0.1%. | Resolved by comment 1328. |  |  | FSK | [5 empty] | 0
1333 | Scott Weikel | Elster Solutions | scott.j.weikel@us.elster.com | T | 6 | 6.12a.3 | 55 | 22 | The symbol rate tolerance is unnecessarily tight. | Change the value from +/- 20 ppm to +/- 0.1%. | Resolved by comment 1328. |  |  | FSK | [5 empty] | 0
1334 | Cristina Seibert | Silver Spring Networks | cseibert @ silverspringnet.com | T | 6 | 6.12b | 55 | 26 | The section on the OFDM PHY in sub-clause 6.12b requires further clarification, e.g. on the large plurality of modes included, compliancy requirements, missing EVM requirements, etc. | Clarify |  |  |  | OFDM | Yes |  |  |  |  | 0
1335 | Shusaku Shimada | Yokogawa Co. | shusaku@ieee.org | T | 6 | 6.12b.1 | 55 | 27 | While first part of specification states that OFDM PHY supports signal bandwidths from 1MHz down to <100kHz, Table 75f Option 1 requires more than 1MHz signal bandwidth. | One way to provide best repertoire of signal bandwidth is a modification of option1 as following, Active tones 78, # Pilot tones 6, # Data tones 72, Data Rates: 75kbps/MCS 0, 150kbps/MCS 1, 300kbps/MCS 2, 600kbps/MCS 3&4, 900kbps/MCS 5&6. |  |  |  | OFDM | No |  |  |  |  | 0
1336 | Cristina Seibert | Silver Spring Networks | cseibert @ silverspringnet.com | T | 6 | 6.12b | 55 | 28 | The choice of cyclic prefix is too long, particularly for these networks. Also, the impact of multipath will be limited, given the long symbol times. | Shorten cycling prefix, e.g. to 1/8 of the symbol time. |  |  |  | OFDM | Yes |  |  |  |  | 0
1337 | Ed Callaway | Sensus | ed@sunrisemicro.com | E | 6 | 6.12b | 55 | 28 | ". . . with 10416 and 2/3 Hz tone spacing . . ." I think there was a cut-and-paste error somewhere, in which something got left out. | Add the deleted text, whatever it was. |  |  |  | Editorial | No |  |  |  | 0
1338 | James Gilb | SiBEAM | gilb@ieee.org | T | 6 | 6.12.b | 55 | 28 | What does "10416 and 2/3 Hz" mean, is it 10416.666 Hz? | If so, express it as a fraction or "10416 2/3 Hz" |  |  |  | Editorial | Yes |  |  |  |  | 0
1339 | Steve Shearer | Silver Spring Networks | Shearer_inc@yahoo.com | E | 6 | 6.12b | 55 | 28 | 10416 and 2/3 | 10416.33' | Change text to 10416.66. |  |  | Modulation | Yes |  |  |  | 0
1340 | James Gilb | SiBEAM | gilb@ieee.org | E | 6 | 6.12b.1 | 55 | 32 | "five different recommended", they aren't recommended, they are specified or required. | Delete "five different recommended" |  |  |  | Editorial |  |  |  |  | 0
1341 | James Gilb | SiBEAM | gilb@ieee.org | T | 6 | 6.12b.1 | 55 | 34 | There is no common data rate required for the OFDM system. While it may make sense to have 5 different options, each selected based on a frequency band, within an option, at least one MCS should be mandatory. | Make lowest MCS defined for an OFDM option mandatory if that option is supported. Require that if a higher MCS index is supported, all lower MCS indexes shall also be supported. |  |  |  | OFDM | Yes |  |  |  |  | 0
1342 | Khanh Tuan Le | Texas Instruments, Inc. | k.t.le@ti.com | T | 6 | 6.12b.1 | 55 | 34 | In order to achieve interoperability among devices from different vendors, all MCS levels in Table 75f should be supported for each Option that a device implements. | In order to achieve interoperability among devices from different vendors, all MCS levels in Table 75f should be supported for each Option that a device implements. |  |  |  | OFDM | Yes |  |  |  |  | 0
1343 | Srinath Hosur | Texas Instruments | hosur@ti.com | T | 6 | 6.12b.1 | 55 | 34 | In order to achieve interoperability among devices from different vendors, all MCS levels in Table 75f should be supported for each Option that a device implements. | In order to achieve interoperability among devices from different vendors, all MCS levels in Table 75f should be supported for each Option that a device implements. | Resolved by comment 1342. |  |  | OFDM | Yes |  |  |  |  | 0
1344 | Steve Shearer | Silver Spring Networks | Shearer_inc@yahoo.com | T | 6 | 6.12b.1 | 55 | 34 | This statement considerably complicates the capabilities matrix because each data rate must be called out individually | Change to read "..shall support one or several of the 5 options. Within these options 16QAM and DCM are optional" |  |  |  | OFDM | Yes |  |  |  |  | 0
1345 | Sverre Brubæk | Texas Instruments | s.brubak@ti.com | T | 6 | 6.12b.1 | 55 | 34 | In order to achieve interoperability among devices from different vendors, all MCS levels in Table 75f should be supported for each Option that a device implements. | In order to achieve interoperability among devices from different vendors, all MCS levels in Table 75f should be supported for each Option that a device implements. | Resolved by comment 1342. |  |  | OFDM | Yes |  |  |  |  | 0
1346 | Tim Schmidl | Texas Instruments | schmidl@ti.com | T | 6 | 6.12b.1 | 55 | 34 | In order to achieve interoperability among devices from different vendors, all MCS levels in Table 75f should be supported for each Option that a device implements. | In order to achieve interoperability among devices from different vendors, all MCS levels in Table 75f should be supported for each Option that a device implements. | Resolved by comment 1342. |  |  | OFDM | Yes |  |  |  |  | 0
1347 | Bob Mason | Elster Solutions | robert.t.mason@us.elster.com | T | 6 | 6.12a.3 | 55 | 10~12 | A modulation index tolerance of +/- 20% doesn't make sense with a frequency tolerance of +/- 20 ppm. A test mechanism needs to be established for how to check the mod index and the frequency tolerance. | The frequency tolerance should be a measurement based on the center frequency. The modulation index tolerance should be measured using the modulated signal. |  |  |  | Modulation | [5 empty] | 0
1348 | David Hart | Elster | david.g.hart@us.elster.com | T | 6 | 6.12a.3 | 55 | 10~12 | A modulation index tolerance of +/- 20% doesn't make sense with a frequency tolerance of +/- 20 ppm. A test mechanism needs to be established for how to check the mod index and the frequency tolerance. | The frequency tolerance should be a measurement based on the center frequency. The modulation index tolerance should be measured using the modulated signal. | Resolved by comment 1347. |  |  | Modulation | [5 empty] | 0
1349 | Rodney Hemminger | Elster Solutions | rodney.c.hemminger@us.elster.com | T | 6 | 6.12a.3 | 55 | 10~12 | A modulation index tolerance of +/- 20% doesn't make sense with a frequency tolerance of +/- 20 ppm. A test mechanism needs to be established for how to check the mod index and the frequency tolerance. | The frequency tolerance should be a measurement based on the center frequency. The modulation index tolerance should be measured using the modulated signal. | Resolved by comment 1347. |  |  | Modulation | [5 empty] | 0
1350 | Scott Weikel | Elster Solutions | scott.j.weikel@us.elster.com | T | 6 | 6.12a.3 | 55 | 10~12 | A modulation index tolerance of +/- 20% doesn't make sense with a frequency tolerance of +/- 20 ppm. A test mechanism needs to be established for how to check the mod index and the frequency tolerance. | The frequency tolerance should be a measurement based on the center frequency. The modulation index tolerance should be measured using the modulated signal. | Resolved by comment 1347. |  |  | Modulation | [5 empty] | 0
1351 | Bob Mason | Elster Solutions | robert.t.mason@us.elster.com | T | 6 | 6.12a.3 | 55 | 12~13 | "System time stability" is not a PHY only function and shouldn't be part of the PHY standard. | Delete "System time stability". | Resolved by comment 1317. | A | 2010-05-20 | Modulation | Yes |  |  |  |  | A
1352 | David Hart | Elster | david.g.hart@us.elster.com | T | 6 | 6.12a.3 | 55 | 12~13 | "System time stability" is not a PHY only function and shouldn't be part of the PHY standard. | Delete "System time stability". | Resolved by comment 1317. | A | 2010-05-20 | Modulation | Yes |  |  |  |  | A
1353 | Jeff McCullough | Elster | jeff.mccullough@us.elster.com | T | 6 | 6.12a.3 | 55 | 12~13 | "System time stability" is not a PHY only function and shouldn't be part of the PHY standard. | Delete "System time stability". | Resolved by comment 1317. | A | 2010-05-20 | Modulation | Yes |  |  |  |  | A
1354 | Kuor-Hsin Chang | Elster Solutions | kuor-hsin.chang@us.elster.com | T | 6 | 6.12a.3 | 55 | 12~13 | "System time stability" is not a PHY only function and shouldn't be part of the PHY standard. | Delete "System time stability". | Resolved by comment 1317. | A | 2010-05-20 | Modulation | Yes |  |  |  |  | A
1355 | Rodney Hemminger | Elster Solutions | rodney.c.hemminger@us.elster.com | T | 6 | 6.12a.3 | 55 | 12~13 | "System time stability" is not a PHY only function and shouldn't be part of the PHY standard. | Delete "System time stability". | Resolved by comment 1317. | A | 2010-05-20 | Modulation | Yes |  |  |  |  | A
1356 | Scott Weikel | Elster Solutions | scott.j.weikel@us.elster.com | T | 6 | 6.12a.3 | 55 | 12~13 | "System time stability" is not a PHY only function and shouldn't be part of the PHY standard. | Delete "System time stability". | Resolved by comment 1317. | A | 2010-05-20 | Modulation | Yes |  |  |  |  | A
1357 | Khanh Tuan Le | Texas Instruments, Inc. | k.t.le@ti.com | T | 6 | 6.12a.4 | 55 | 14-15 | "TX amplifier rise time ≤100 μs" is an implementation parameter and doesn't serve any purpose here. | Please remove. | Resolved by comment 1320. |  |  | Radio Specification | Yes |  |  |  |  | 0
1358 | Srinath Hosur | Texas Instruments | hosur@ti.com | T | 6 | 6.12a.4 | 55 | 14-15 | "TX amplifier rise time ≤100 μs" is an implementation parameter and doesn't serve any purpose here. | Please remove. Power ramping, when applicable, is specified by regional regulations. | Resolved by comment 1320. |  |  | Radio Specification | Yes |  |  |  |  | 0
1359 | Sverre Brubæk | Texas Instruments | s.brubak@ti.com | T | 6 | 6.12a.4 | 55 | 14-15 | "TX amplifier rise time ≤100 μs" is an implementation parameter and doesn't serve any purpose here. | Please remove. Power ramping, when applicable, is specified by regional regulations. | Resolved by comment 1320. |  |  | Radio Specification | Yes |  |  |  |  | 0
1360 | Tim Schmidl | Texas Instruments | schmidl@ti.com | T | 6 | 6.12a.4 | 55 | 14-15 | "TX amplifier rise time ≤100 μs" is an implementation parameter and doesn't serve any purpose here. | Please remove. Power ramping, when applicable, is specified by regional regulations. | Resolved by comment 1320. |  |  | Radio Specification | Yes |  |  |  |  | 0
1361 | Bob Mason | Elster Solutions | robert.t.mason@us.elster.com | T | 6 | 6.12a.3 | 55 | 19~21 | The mechanism used to measure adjacent and alternate channel rejection should be specified. | Define how the parameters are measured. For example: Establish a bit error rate reference at a receiver sensitivity point. Increase the received signal by 3 dB and then inject an interfering signal (adjacent or alternate channel) at the specified dB value below the power level of the intended signal. For example, if the reference receiver sensitivity is -90 dBm, increase the "on channel" signal to -87 dBm. Inject an interfering signal at -80 dBm (10 dB above the reference) and verify that the BER at the desired channel is equal to or better than the value measured without an interfering signal. |  |  |  | FSK | [5 empty] | 0
1362 | Bob Mason | Elster Solutions | robert.t.mason@us.elster.com | T | 6 | 6.12a.3 | 55 | 9~10 | Change "Modulation index range" to "Modulation index tolerance" | See comment | Resolved by comment 1312. | A | 2010-05-20 | Modulation | Yes |  |  |  |  | A
1363 | David Hart | Elster | david.g.hart@us.elster.com | T | 6 | 6.12a.3 | 55 | 9~10 | Change "Modulation index range" to "Modulation index tolerance" | See comment | Resolved by comment 1312. | A | 2010-05-20 | Modulation | Yes |  |  |  |  | A
1364 | Jeff McCullough | Elster | jeff.mccullough@us.elster.com | T | 6 | 6.12a.3 | 55 | 9~10 | Change "Modulation index range" to "Modulation index tolerance" | See comment | Resolved by comment 1312. | A | 2010-05-20 | Not Clear | Yes |  |  |  |  | A
1365 | Kuor-Hsin Chang | Elster Solutions | kuor-hsin.chang@us.elster.com | T | 6 | 6.12a.3 | 55 | 9~10 | Change "Modulation index range" to "Modulation index tolerance" | See comment | Resolved by comment 1312. | A | 2010-05-20 | Modulation | Yes |  |  |  |  | A
1366 | Rodney Hemminger | Elster Solutions | rodney.c.hemminger@us.elster.com | T | 6 | 6.12a.3 | 55 | 9~10 | Change "Modulation index range" to "Modulation index tolerance" | See comment | Resolved by comment 1312. | A | 2010-05-20 | Modulation | Yes |  |  |  |  | A
1367 | Scott Weikel | Elster Solutions | scott.j.weikel@us.elster.com | T | 6 | 6.12a.3 | 55 | 9~10 | Change "Modulation index range" to "Modulation index tolerance" | See comment | Resolved by comment 1312. | A | 2010-05-20 | Editorial | Yes |  |  |  |  | A
1368 | Michael Schmidt | Atmel | michael.schmidt@atmel.com | T | 6 | 612b | 55 |  | Though clear for a reader familiar with OFDM, a less dense definition of the OFDM signal is recommended. | Consider a mathematical signal description which defines the time domain OFDM baseband signal as a function of the DFT size N, the tone spacing and the cyclic prefix. |  |  |  | OFDM | no |  |  |  |  | 0
1369 | Michael Schmidt | Atmel | michael.schmidt@atmel.com | T | 6 | 6.12a.4 | 55 |  | Radio specifications are incomplete. The receiver sensitivity is not specified with regard to the data rate. Frequency tolerance of +/- 20 ppm is not appropriate for 12.5 kHz channel spacing at 450 - 470 MHz or 200 kHz channel spacing at 2400-2483.5 MHz. | Define the terms in more detail, i. e. system time stability versus symbol rate tolerance. It is recommended to require that symbol clock frequency and transmit center frequency can be assumed locked (as specified by the MR-O-QPSK PHY and the OFDM PHY). This greatly enhances robustness of symbol drift tracking. A tighter clock offset tolerance is required to meet adjacent channel rejection for 12.5 kHz spacing. For the frequency band 2400-2483.5 MHz, a mandatory mode of 100 kbit/s with 400 kHz channel spacing is highly recommended, relaxing clock offset tolerances to +/- 20 ppm. This should be also seen in conjunction with the two other SUN PHYs, specifying +/- 20 ppm within this band. |  |  |  | Radio Specification | yes |  |  |  |  | 0
1370 | Steve Shearer | Silver Spring Networks | Shearer_inc@yahoo.com | T | 6 | 6.12b.1 | 56 | 4 | No indication of occupied b/w | useful to put b/w in the table because it is not explicitly called out anywhere else |  |  |  | OFDM | Yes |  |  |  |  | 0
1371 | Cristina Seibert | Silver Spring Networks | cseibert @ silverspringnet.com | T | 6 | Table 75f | 56 | 9 | Option 5 is questionable - it has 33% pilot overhead and only 4 data tones. The channel width is hardly wider than most coherent bandwdith in actual channels, thus diluting the value of OFDM. | Remove Option 5 or consider assigning all tones to data and using differential encoding techniques. |  |  |  | OFDM | Yes |  |  |  |  | 0
1372 | Steve Shearer | Silver Spring Networks | Shearer_inc@yahoo.com | T | 6 | 6.12b.1 | 56 | 14 | Pilot tones take up too much b/w relative to the data tones - they should be dropped for Option 3,4,5 | Provide text showing how this can be done |  |  |  | OFDM | Yes |  |  |  |  | 0
1373 | Sangsung Choi | ETRI | sschoi@etri.re.kr | T | 6 | 6.12b.2.9 | 56 | 19 | too complex in same data rate mode | remove the DCM mode |  |  |  | OFDM | Yes |  |  |  |  | 0
1374 | Steve Shearer | Silver Spring Networks | Shearer_inc@yahoo.com | T | 6 | 6.12b.1 | 56 | 19 | DCM complicates the transmitter and the reciever by introducing a 16QAM constellation and the inherent peak-to-average ratio problems as well as a requirement for much more stringent EVM requirements. DCM has not been shown to improve performance in SUN channels. | Remove DCM to simplify the number of options, or elaborate on the addirional technical requirements necessary to support DCM and provide simulation results to demonstrate improved performance for all options that use it. |  |  |  | Modulation | Yes |  |  |  |  | 0
1375 | Steve Shearer | Silver Spring Networks | Shearer_inc@yahoo.com | T | 6 | 6.12b.1 | 56 | 22 | DCM complicates the transmitter and the reciever by introducing a 16QAM constellation and the inherent peak-to-average ratio problems as well as a requirement for much more stringent EVM requirements. DCM has not been shown to improve performance in SUN channels. | Remove DCM to simplify the number of options, or elaborate on the addirional technical requirements necessary to support DCM and provide simulation results to demonstrate improved performance for all options that use it. |  |  |  | Modulation | Yes |  |  |  |  | 0
1376 | Michael Schmidt | Atmel | michael.schmidt@atmel.com | T | 6 | 6.12b.1 | 56 |  | For DCM, a QPSK is specified in table 75f. But the mappings described in figures 65m and 65n show 16-QAM constellations. | Clarify. |  |  |  | OFDM | yes |  |  |  |  | 0
1377 | Rouse John | Coronis | john.rouse@coronis.com | T | 6 | Table 75f | 56 |  | Too many differents OFDM modes (5 option * 8 modulation) for only 4 differents data rate, | Please remove some unwanted mode or clarify why so much mode are needed |  |  |  | OFDM | no |  |  |  |  | 0
1378 | Schwoerer Jean | France Telecom | jean.schwoerer@orange-ftgroup.com | T | 6 | Table 75f | 56 |  | Too many differents OFDM modes (5 option * 8 modulation) for only 4 differents data rate, | Please remove some unwanted mode or clarify why so much mode are needed | Resolved by comment 1377. |  |  | OFDM | no |  |  |  |  | 0
1379 | Jaehwan Kim | ETRI | kimj@etri.re.kr | T | 6 | 6.12b.2.1 | 57 | 11 | the generator polynomial for the scrambler should be included | insert the scrambler structure. |  |  |  | OFDM | [5 empty] | 0
1380 | Sangsung Choi | ETRI | sschoi@etri.re.kr | T | 6 | 6.12b.2.1 | 57 | 11 | the generator polynomial for the scrambler should be included | insert the scrambler structure. | Resolved by comment 1379. |  |  | OFDM | Yes |  |  |  |  | 0
1381 | Cristina Seibert | Silver Spring Networks | cseibert @ silverspringnet.com | T | 6 | 6.12b.2.1 | 57 | 12 | Scrambling should be performed after FEC and prior to modulation mapping. | Flip order of Encoder/Puncturer/Interleaver and Scrambler steps |  |  |  | OFDM | Yes |  |  |  |  | 0
1382 | Cristina Seibert | Silver Spring Networks | cseibert @ silverspringnet.com | T | 6 | 6.12b.2.1 | 57 | 12 | Does the block titled "Subcarrier Modulation Mapper" refer purely to constellation mapping or does it include subcarrier assignment? If not, what block performs the latter and how is DCM represented in this flow? If subcarrier assignment is included, shouldn't "Frequency Domain Spreading" be part of this assignment? | Fix Figure 65k |  |  |  | OFDM | Yes |  |  |  |  | 0
1383 | James Gilb | SiBEAM | gilb@ieee.org | T | 6 | 6.12b.2.1 | 57 | 23 | STS and LTS? | Change to STF and LTF to match the usage earlier in the draft. | Accept | A | 2010-05-20 | OFDM | Yes |  |  |  |  | A
1384 | James Gilb | SiBEAM | gilb@ieee.org | T | 6 | 6.12b.2.2 | 58 | 25 | "For BPSK, b0 determines the I value, as illustrated in Table 75g. For QPSK, b0 determines the I value and b1 determines the Q value, as illustrated in Table 75h. For 16-QAM, b0b1 determines the I value and b2b3 determines the Q value, as illustrated in Table 75i." | This is redundant, the figure and the table define this. Delete the paragraph. | Accept | A | 2010-05-20 | OFDM | Yes |  |  |  |  | A
1385 | Monique Brown | M.B. Brown Consulting | monique.brown@ieee.org | E | 6 | 6.12b.2.2 | 58 | 26 | Define QAM the first time it is used. |  |  |  |  | Editorial | Yes |  |  |  | 0
1386 | Clint Chaplin | Samsung Electronics | clint.chaplin@gmail.com | E | 6 | 6.12b.2.2 | 58 | 36 | "prescribed" | "described" |  |  |  | Editorial | Yes |  |  |  | 0
1387 | James Gilb | SiBEAM | gilb@ieee.org | T | 6 | 6.12b.2.2 | 58 | 40 | Pick one, either the table or the figure to define the modulation maping, but don't use both to describe the same, very important, normative information. | Pick either the figure or the table and delete the other one. | Accept | A | 2010-05-20 | OFDM | Yes |  |  |  |  | A
1388 | Cristina Seibert | Silver Spring Networks | cseibert @ silverspringnet.com | T | 6 | 6.12b.2.2 | 59 | 23 | DCM adds complexity to the standard. In some cases under frequency selective fading, it could result in performance degradation from the increased exposure to fading conditions. In a flat fading environment, DCM does not help as any subcarrier works as well as any other. | Remove DCM from the draft. |  |  |  | OFDM | Yes |  |  |  |  | 0
1389 | Matt Boytim | Sensus | Matt.Boytim@sensus.com | E | 6 | 6.12b.2.2 | 59 | 38 | Figure and table reference should be explicit. | Change "… in the figure below, ..." to "in Figures 65m and 65n, ...", and "… in the table below." to "… in Table 75k.". |  |  |  | Editorial | No |  |  |  | 0
1390 | Cristina Seibert | Silver Spring Networks | cseibert @ silverspringnet.com | T | 6 | 6.12b.2.2 | 60 | 1 | DCM requires 16-QAM modulation be used even for low rate systems, thus increasing the PAPR and potentially also the EVM requirements. | Remove DCM from the draft. |  |  |  | OFDM | Yes |  |  |  |  | 0
1391 | Khanh Tuan Le | Texas Instruments, Inc. | k.t.le@ti.com | T | 6 | 6.12b.2.2 | 60 | 4 | The 50 should be N, and the 51 should be N+1 in both Figures 65n and 65m. The axes in Figure 65m should use k+N instead of k+50 | The 50 should be N, and the 51 should be N+1 in both Figures 65n and 65m. The axes in Figure 65m should use k+N instead of k+50 | Accept | A | 2010-05-20 | OFDM | Yes |  |  |  |  | A
1392 | Srinath Hosur | Texas Instruments | hosur@ti.com | T | 6 | 6.12b.2.2 | 60 | 4 | The 50 should be N, and the 51 should be N+1 in both Figures 65n and 65m. The axes in Figure 65m should use k+N instead of k+50 | The 50 should be N, and the 51 should be N+1 in both Figures 65n and 65m. The axes in Figure 65m should use k+N instead of k+50 | Resolved by comment 1391. | A | 2010-05-20 | OFDM | Yes |  |  |  |  | A
1393 | Sverre Brubæk | Texas Instruments | s.brubak@ti.com | T | 6 | 6.12b.2.2 | 60 | 4 | The 50 should be N, and the 51 should be N+1 in both Figures 65n and 65m. The axes in Figure 65m should use k+N instead of k+50 | The 50 should be N, and the 51 should be N+1 in both Figures 65n and 65m. The axes in Figure 65m should use k+N instead of k+50 | Resolved by comment 1391. | A | 2010-05-20 | OFDM | Yes |  |  |  |  | A
1394 | Tim Schmidl | Texas Instruments | schmidl@ti.com | T | 6 | 6.12b.2.2 | 60 | 4 | The 50 should be N, and the 51 should be N+1 in both Figures 65n and 65m. The axes in Figure 65m should use k+N instead of k+50 | The 50 should be N, and the 51 should be N+1 in both Figures 65n and 65m. The axes in Figure 65m should use k+N instead of k+50 | Resolved by comment 1391. | A | 2010-05-20 | OFDM | Yes |  |  |  |  | A
1395 | Michael Schmidt | Atmel | michael.schmidt@atmel.com | T | 6 | 6.12b.1 | 60 |  | Figures 65m/n are not clear. What is the purpose of the term + 50? | Figures need to be generalized with regard to N. | Resolved by comment 1391. | A | 2010-05-20 | OFDM | yes |  |  |  |  | A
1396 | James Gilb | SiBEAM | gilb@ieee.org | T | 6 | 6.12b.2.2 | 61 | 1 | Pick one, either the table or the figure to define the modulation maping, but don't use both to describe the same, very important, normative information. | Pick either the figure or the table and delete the other one. | Accept in Principle. Keep the figure, delete the table. | AP | 2010-05-20 | OFDM | [5 empty] | AP
1397 | James Gilb | SiBEAM | gilb@ieee.org | T | 6 | 6.12b.2.3 | 61 | 36 | "The DATA field, composed of PSDU, tail, and pad parts," is not correct. On page 29 line 17 and in Figure 26d, this is the PSDU field. | Define the structure in one location, not in multiple locations or you end up with errors like this. I would move the definition of the DATA field to Figure 26d, including the tail and pad parts. | Accept | A | 2010-05-20 | OFDM | Yes |  |  |  |  | A
1398 | Steve Shearer | Silver Spring Networks | Shearer_inc@yahoo.com | E | 6 | 6.12b.2.3 | 61 | 37 | Remove the 3/4. It is a 1/2 rate code. Puncturing is a separate activity | Remove the 3/4. It is a 1/2 rate code. Puncturing is a separate activity |  |  |  | Editorial | Yes |  |  |  | 0
1399 | Steve Shearer | Silver Spring Networks | Shearer_inc@yahoo.com | E | 6 | 6.12b.2.3 | 61 | 38 | The term "industry standard" is not necessary - it sounds like marketing | remove |  |  |  | Editorial | Yes |  |  |  | 0
1400 | Khanh Tuan Le | Texas Instruments, Inc. | k.t.le@ti.com | E | 6 | 6.12b.2.2 | 62 | 9 | The figure should be in black and white with no color. | The figure should be in black and white with no color. |  |  |  | Editorial | No |  |  |  | 0
1401 | Srinath Hosur | Texas Instruments | hosur@ti.com | E | 6 | 6.12b.2.2 | 62 | 9 | The figure should be in black and white with no color. | The figure should be in black and white with no color. | Resolved by comment 1400. |  |  | Editorial | Yes |  |  |  | 0
1402 | Sverre Brubæk | Texas Instruments | s.brubak@ti.com | E | 6 | 6.12b.2.2 | 62 | 9 | The figure should be in black and white with no color. | The figure should be in black and white with no color. | Resolved by comment 1400. |  |  | Editorial | Yes |  |  |  | 0
1403 | Tim Schmidl | Texas Instruments | schmidl@ti.com | E | 6 | 6.12b.2.2 | 62 | 9 | The figure should be in black and white with no color. | The figure should be in black and white with no color. | Resolved by comment 1400. |  |  | Editorial | Yes |  |  |  | 0
1404 | Cristina Seibert | Silver Spring Networks | cseibert @ silverspringnet.com | T | 6 | 6.12b.2.4 | 62 | 44 | The interleaving scheme used in the OFDM PHY is suboptimal. Since interleaving is only done within a symbol, it can be shallow for modes with few data carriers such as Option 5. | Interleave across multiple symbols. |  |  |  | OFDM | Yes |  |  |  |  | 0
1405 | Monique Brown | M.B. Brown Consulting | monique.brown@ieee.org | T | 6 | 6.12b.2.4 | 62 | 44 | It seems like these should all be made into proper equations. | Make into numbered equations. |  |  |  | OFDM | Yes |  |  |  |  | 0
1406 | Monique Brown | M.B. Brown Consulting | monique.brown@ieee.org | T | 6 | 6.12b.2.4 | 62 | 44 | It seems unusual to include Matlab scripts in clause 6. Can this information be represented in another way? Or can this information be moved into an annex? | Consider changing the format of this subclause and/or moving the Matlab information to an annex. |  |  |  | OFDM | Yes |  |  |  |  | 0
1407 | Hall, Robert | RF Technologies | rhall@ieee.org | E | 6 | 6.12b.2.4 | 62 | 46 | The interleaving scheme is defined through reference to Matlab scripts. It is poor practice to base a comprehensive description for an IEEE standard upon an undefined, unreferenced, and undescribed commercial software method | Substitute a proper description of the interleaving scheme |  |  |  | OFDM | No |  |  |  | 0
1408 | James Gilb | SiBEAM | gilb@ieee.org | T | 6 | 6.12b.2.4 | 62 | 46 | "Matlab scripts:" Matlab is a proprietary, trademarked name. The equations should be general, define any functions that are not obvious, don't use proprietary formats. | Delete "Matlab scripts" and reformat the following equations as equations. Also, reformat the mess on page 63. | Resolved by comment 1406. |  |  | OFDM | Yes |  |  |  |  | 0
1409 | Steve Shearer | Silver Spring Networks | Shearer_inc@yahoo.com | T | 6 | 6.12b.2.4 | 62 | 48 | Definition of Ncbps and Nbpsc are needed | Definition of Ncbps and Nbpsc are needed | Resolved by comment 1406. |  |  | OFDM | Yes |  |  |  |  | 0
1410 | Steve Shearer | Silver Spring Networks | Shearer_inc@yahoo.com | T | 6 | 6.12b.2.4 | 62 | 48 | Interleaving definitions are not good for the lower data rate options- interleaving should be defined over multiple symbols | describe a more effective interleaver |  |  |  | OFDM | Yes |  |  |  |  | 0
1411 | Charles Razzell | Maxim | Charles.Razzell@maxim-ic.com | T | 6 |  | 62 | 48 | Definition of Ncbps and Nbpsc are needed | Provide the definitions. | Resolved by comment 1406. |  |  | FEC | [5 empty] | 0
1412 | Michael Bahr | Siemens AG | bahr@siemens.com | E | 6 | 6.12b.2.3 | 62 | 1-19 | Figure 65o is coloured. | Make Figure 65o black and white. |  |  |  | Editorial | Yes |  |  |  | 0
1413 | Steve Shearer | Silver Spring Networks | Shearer_inc@yahoo.com | E | 6 | 6.12b.2.4 | 63 | 3 | Interleaving definitions should be done in a table | Make a table |  |  |  | Editorial | Yes |  |  |  | 0
1414 | Khanh Tuan Le | Texas Instruments, Inc. | k.t.le@ti.com | T | 6 | 6.12b.2.4 | 63 | 39 | The Nrow values were all set to 12 to avoid having TBD's in the draft. However, the value of 12 is not optimal for all Options. For Option 5 the (Ncbps/Nrow) value is fractional when it should always be an integer in the equations. | Optimize the value of Nrow for all Options such as using Nrow=4 for Option 5. |  |  |  | OFDM | Yes |  |  |  |  | 0
1415 | Srinath Hosur | Texas Instruments | hosur@ti.com | T | 6 | 6.12b.2.4 | 63 | 39 | The Nrow values were all set to 12 to avoid having TBD's in the draft. However, the value of 12 is not optimal for all Options. For Option 5 the (Ncbps/Nrow) value is fractional when it should always be an integer in the equations. | Optimize the value of Nrow for all Options such as using Nrow=4 for Option 5. | Resolved by comment 1414. |  |  | OFDM | Yes |  |  |  |  | 0
1416 | Sverre Brubæk | Texas Instruments | s.brubak@ti.com | T | 6 | 6.12b.2.4 | 63 | 39 | The Nrow values were all set to 12 to avoid having TBD's in the draft. However, the value of 12 is not optimal for all Options. For Option 5 the (Ncbps/Nrow) value is fractional when it should always be an integer in the equations. | Optimize the value of Nrow for all Options such as using Nrow=4 for Option 5. | Resolved by comment 1414. |  |  | OFDM | Yes |  |  |  |  | 0
1417 | Tim Schmidl | Texas Instruments | schmidl@ti.com | T | 6 | 6.12b.2.4 | 63 | 39 | The Nrow values were all set to 12 to avoid having TBD's in the draft. However, the value of 12 is not optimal for all Options. For Option 5 the (Ncbps/Nrow) value is fractional when it should always be an integer in the equations. | Optimize the value of Nrow for all Options such as using Nrow=4 for Option 5. | Resolved by comment 1414. |  |  | OFDM | Yes |  |  |  |  | 0
1418 | James Gilb | SiBEAM | gilb@ieee.org | E | 6 | 6.12b.2.5 | 63 | 41 | "Frequency spreading by 2x:" is poor editorial format. | Merge this into the next paragraph for this and the 4x line. Fix other instances in the draft as well. |  |  |  | Editorial | Yes |  |  |  | 0
1419 | Steve Shearer | Silver Spring Networks | Shearer_inc@yahoo.com | E | 6 | 6.12b.2.5 | 63 | 43 | Make Frequency spreading x2 as a heading | Make Frequency spreading x2 as a heading |  |  |  | Editorial | Yes |  |  |  | 0
1420 | Steve Shearer | Silver Spring Networks | Shearer_inc@yahoo.com | T | 6 | 6.12b.2.6 | 64 | 32 | Pilot tones reduce the data rate | Consider other modulation modes that do not require pilot tones. |  |  |  | OFDM | Yes |  |  |  |  | 0
1421 | Cristina Seibert | Silver Spring Networks | cseibert @ silverspringnet.com | T | 6 | 6.12b.2.6 | 64 | 39 | The method for pilot staggering may not fully adress the problem of channel estimation under frequency selective fading, since the distance in frequency between pilots could still be larger than the channel coherence bandwidth. | Clarify or consider other methods. |  |  |  | OFDM | Yes |  |  |  |  | 0
1422 | Steve Shearer | Silver Spring Networks | Shearer_inc@yahoo.com | T | 6 | 6.12b.2.6 | 64 | 40 | In options 1, 2, 3, use 2x or 4x frequency repetition to achieve acceptable performance in poor SNR conditions. Successful recombination at the reciever relies on accurate demodulation of the pilots in order to achieve accurate demodulation of the data and the pilots may not be robust enough to perform this function at low SNR. | Consider other options for demodulation when frequency repetition is used. |  |  |  | OFDM | Yes |  |  |  |  | 0
1423 | Sangsung Choi | ETRI | sschoi@etri.re.kr | T | 6 | 6.12b.2.6 | 64 |  | should fix the positions of pilot tones | remove the Pilot set 2&Pilot set 3 to maintain the continuity between PHY header and PSDU and to reduce the implementation complexity |  |  |  | OFDM | Yes |  |  |  |  | 0
1424 | Benjamin Rolfe | BCA | ben@blindcreek.com | T | 6 | 6.12b.3.2 | 67 | 23 | Change "bytes" to "octets" | Change "byte" to "octet". |  |  |  | Radio Specification | Yes |  |  |  |  | 0
1425 | Khanh Tuan Le | Texas Instruments, Inc. | k.t.le@ti.com | T | 6 | 6.12b.2.6 | 66 | 28 | In Table 75m both columns should be 0 1 | In Table 75m both columns should be 0 1 | Accept | A | 2010-05-20 | OFDM | Yes |  |  |  |  | A
1426 | Srinath Hosur | Texas Instruments | hosur@ti.com | T | 6 | 6.12b.2.6 | 66 | 28 | In Table 75m both columns should be 0 1 | In Table 75m both columns should be 0 1 | Resolved by comment 1425. | A | 2010-05-20 | OFDM | Yes |  |  |  |  | A
1427 | Sverre Brubæk | Texas Instruments | s.brubak@ti.com | T | 6 | 6.12b.2.6 | 66 | 28 | In Table 75m both columns should be 0 1 | In Table 75m both columns should be 0 1 | Resolved by comment 1425. | A | 2010-05-20 | OFDM | Yes |  |  |  |  | A
1428 | Tim Schmidl | Texas Instruments | schmidl@ti.com | T | 6 | 6.12b.2.6 | 66 | 28 | In Table 75m both columns should be 0 1 | In Table 75m both columns should be 0 1 | Resolved by comment 1425. | A | 2010-05-20 | OFDM | Yes |  |  |  |  | A
1429 | Steve Shearer | Silver Spring Networks | Shearer_inc@yahoo.com | T | 6 | 6.12b.2.7 | 66 | 38 | A cyclic prefix of 24us is much longer than is necessary for common channels with excess multipath of 5us. The Hilly terrain channel of 15us excess delay is rare. | Reduce the length of the cyclic prefix to 1/8th of a symbol which will give approx. 10% increase in data rate. |  |  |  | OFDM | Yes |  |  |  |  | 0
1430 | Khanh Tuan Le | Texas Instruments, Inc. | k.t.le@ti.com | T | 6 | 6.12b.2.9 | 66 | 52 | The number of coded bits for Option 2 should include 12 bits, and Option 5 should exclude 4 bits. | The number of coded bits for Option 2 should include 12 bits, and Option 5 should exclude 4 bits. |  |  |  | OFDM | Yes |  |  |  |  | 0
1431 | Srinath Hosur | Texas Instruments | hosur@ti.com | T | 6 | 6.12b.2.9 | 66 | 52 | The number of coded bits for Option 2 should include 12 bits, and Option 5 should exclude 4 bits. | The number of coded bits for Option 2 should include 12 bits, and Option 5 should exclude 4 bits. | Resolved by comment 1430. |  |  | OFDM | Yes |  |  |  |  | 0
1432 | Sverre Brubæk | Texas Instruments | s.brubak@ti.com | T | 6 | 6.12b.2.9 | 66 | 52 | The number of coded bits for Option 2 should include 12 bits, and Option 5 should exclude 4 bits. | The number of coded bits for Option 2 should include 12 bits, and Option 5 should exclude 4 bits. | Resolved by comment 1430. |  |  | OFDM | Yes |  |  |  |  | 0
1433 | Tim Schmidl | Texas Instruments | schmidl@ti.com | T | 6 | 6.12b.2.9 | 66 | 52 | The number of coded bits for Option 2 should include 12 bits, and Option 5 should exclude 4 bits. | The number of coded bits for Option 2 should include 12 bits, and Option 5 should exclude 4 bits. | Resolved by comment 1430. |  |  | OFDM | Yes |  |  |  |  | 0
1434 | June Chul Roh | Texas Instruments | jroh@ti.com | T | 6 | 6.12b.2.9 | 67 | 1 | The order of the bits should be DATA bits, TAIL bits, and then PAD bits. This allows the receiver to stop decoding after the TAIL bits are received. All the bits should be scrambled with the scrambled TAIL bits then replaced by non-scrambled TAIL bits. | The order of the bits should be DATA bits, TAIL bits, and then PAD bits. This allows the receiver to stop decoding after the TAIL bits are received. All the bits should be scrambled with the scrambled TAIL bits then replaced by non-scrambled TAIL bits. |  |  |  | OFDM | Yes |  |  |  |  | 0
1435 | Khanh Tuan Le | Texas Instruments, Inc. | k.t.le@ti.com | T | 6 | 6.12b.2.9 | 67 | 1 | The order of the bits should be DATA bits, TAIL bits, and then PAD bits. This allows the receiver to stop decoding after the TAIL bits are received. All the bits should be scrambled with the scrambled TAIL bits then replaced by non-scrambled TAIL bits. | The order of the bits should be DATA bits, TAIL bits, and then PAD bits. This allows the receiver to stop decoding after the TAIL bits are received. All the bits should be scrambled with the scrambled TAIL bits then replaced by non-scrambled TAIL bits. | Resolved by comment 1434. |  |  | OFDM | Yes |  |  |  |  | 0
1436 | Srinath Hosur | Texas Instruments | hosur@ti.com | T | 6 | 6.12b.2.9 | 67 | 1 | The order of the bits should be DATA bits, TAIL bits, and then PAD bits. This allows the receiver to stop decoding after the TAIL bits are received. All the bits should be scrambled with the scrambled TAIL bits then replaced by non-scrambled TAIL bits. | The order of the bits should be DATA bits, TAIL bits, and then PAD bits. This allows the receiver to stop decoding after the TAIL bits are received. All the bits should be scrambled with the scrambled TAIL bits then replaced by non-scrambled TAIL bits. | Resolved by comment 1434. |  |  | OFDM | Yes |  |  |  |  | 0
1437 | Sverre Brubæk | Texas Instruments | s.brubak@ti.com | T | 6 | 6.12b.2.9 | 67 | 1 | The order of the bits should be DATA bits, TAIL bits, and then PAD bits. This allows the receiver to stop decoding after the TAIL bits are received. All the bits should be scrambled with the scrambled TAIL bits then replaced by non-scrambled TAIL bits. | The order of the bits should be DATA bits, TAIL bits, and then PAD bits. This allows the receiver to stop decoding after the TAIL bits are received. All the bits should be scrambled with the scrambled TAIL bits then replaced by non-scrambled TAIL bits. | Resolved by comment 1434. |  |  | OFDM | Yes |  |  |  |  | 0
1438 | Tim Schmidl | Texas Instruments | schmidl@ti.com | T | 6 | 6.12b.2.9 | 67 | 1 | The order of the bits should be DATA bits, TAIL bits, and then PAD bits. This allows the receiver to stop decoding after the TAIL bits are received. All the bits should be scrambled with the scrambled TAIL bits then replaced by non-scrambled TAIL bits. | The order of the bits should be DATA bits, TAIL bits, and then PAD bits. This allows the receiver to stop decoding after the TAIL bits are received. All the bits should be scrambled with the scrambled TAIL bits then replaced by non-scrambled TAIL bits. | Resolved by comment 1434. |  |  | OFDM | Yes |  |  |  |  | 0
1439 | Sang-Kyu Lim | ETRI | sklim@etri.re.kr | T | 6 | 6.12b.2.9 | 67 | 5 | No definition of NDBPS | define the NDBPS | Accept in Principle. Add definition to Clause 3 and first use. Definition is Number of Data Bits per OFDM Symbol. | AP | 2010-05-20 | Generic PHY | [5 empty] | AP
1440 | Sang-Kyu Lim | ETRI | sklim@etri.re.kr | T | 6 | 6.12b.2.9 | 67 | 5 | PSDU(LENGTH) should be defined more clearly | define the block diagram of PSDU construction | Accept in Principle. PSDU length is the length of the PSDU in octets. | AP | 2010-05-20 | OFDM | [5 empty] | AP
1441 | Sangsung Choi | ETRI | sschoi@etri.re.kr | T | 6 | 6.12b.2.9 | 67 | 5 | No definition of NDBPS | define the NDBPS | Resolved by comment 1439. | AP | 2010-05-20 | Generic PHY | Yes |  |  |  |  | AP
1442 | Sangsung Choi | ETRI | sschoi@etri.re.kr | T | 6 | 6.12b.2.9 | 67 | 5 | PSDU(LENGTH) should be defined more clearly | define the block diagram of PSDU construction | Resolved by comment 1440. | AP | 2010-05-20 | OFDM | Yes |  |  |  |  | AP
1443 | Wun-Cheol Jeong | ETRI | wjeong@etri.re.kr | T | 6 | 6.12b.2.9 | 67 | 5 | No definition of NDBPS | define the NDBPS | Resolved by comment 1439. | AP | 2010-05-20 | Generic PHY | Yes |  |  |  |  | AP
1444 | June Chul Roh | Texas Instruments | jroh@ti.com | T | 6 | 6.12b.2.9 | 67 | 15 | A new section is needed to define the mapping between the 2 bits in the header which indicate the scrambler seed to be used and the 4 scrambler seeds for OFDM. | A new section is needed to define the mapping between the 2 bits in the header which indicate the scrambler seed to be used and the 4 scrambler seeds for OFDM. |  |  |  | OFDM | Yes |  |  |  |  | 0
1445 | Khanh Tuan Le | Texas Instruments, Inc. | k.t.le@ti.com | T | 6 | 6.12b.2.9 | 67 | 15 | A new section is needed to define the mapping between the 2 bits in the header which indicate the scrambler seed to be used and the 4 scrambler seeds for OFDM. | A new section is needed to define the mapping between the 2 bits in the header which indicate the scrambler seed to be used and the 4 scrambler seeds for OFDM. | Resolved by comment 1444. |  |  | OFDM | Yes |  |  |  |  | 0
1446 | Srinath Hosur | Texas Instruments | hosur@ti.com | T | 6 | 6.12b.2.9 | 67 | 15 | A new section is needed to define the mapping between the 2 bits in the header which indicate the scrambler seed to be used and the 4 scrambler seeds for OFDM. | A new section is needed to define the mapping between the 2 bits in the header which indicate the scrambler seed to be used and the 4 scrambler seeds for OFDM. | Resolved by comment 1444. |  |  | OFDM | Yes |  |  |  |  | 0
1447 | Sverre Brubæk | Texas Instruments | s.brubak@ti.com | T | 6 | 6.12b.2.9 | 67 | 15 | A new section is needed to define the mapping between the 2 bits in the header which indicate the scrambler seed to be used and the 4 scrambler seeds for OFDM. | A new section is needed to define the mapping between the 2 bits in the header which indicate the scrambler seed to be used and the 4 scrambler seeds for OFDM. | Resolved by comment 1444. |  |  | OFDM | Yes |  |  |  |  | 0
1448 | Tim Schmidl | Texas Instruments | schmidl@ti.com | T | 6 | 6.12b.2.9 | 67 | 15 | A new section is needed to define the mapping between the 2 bits in the header which indicate the scrambler seed to be used and the 4 scrambler seeds for OFDM. | A new section is needed to define the mapping between the 2 bits in the header which indicate the scrambler seed to be used and the 4 scrambler seeds for OFDM. | Resolved by comment 1444. |  |  | OFDM | Yes |  |  |  |  | 0
1449 | Tim Schmidl | Texas Instruments | schmidl@ti.com | T | 6 | 6.12b.2.9 | 67 | 15 | The OFDM scrambler itself needs to be specified. | The OFDM scrambler itself needs to be specified. | Resolved by comment 1444. |  |  | OFDM | Yes |  |  |  |  | 0
1450 | Steve Shearer | Silver Spring Networks | Shearer_inc@yahoo.com | T | 6 | 6.12b.3.1 | 67 | 19 | Not clear how OFDM fits to the various channels | Need analysis to show how the various OFDM options fit into the channel spacings |  |  |  | Radio Specification | Yes |  |  |  |  | 0
1451 | June Chul Roh | Texas Instruments | jroh@ti.com | T | 6 | 6.12b.3.2 | 67 | 21 | A table needs to be inserted with the sensitivity levels in dBm for all Options and MCS levels that are defined in Table 75f | A table needs to be inserted with the sensitivity levels in dBm for all Options and MCS levels that are defined in Table 75f |  |  |  | Radio Specification | Yes |  |  |  |  | 0
1452 | Khanh Tuan Le | Texas Instruments, Inc. | k.t.le@ti.com | T | 6 | 6.12b.3.2 | 67 | 21 | A table needs to be inserted with the sensitivity levels in dBm for all Options and MCS levels that are defined in Table 75f | A table needs to be inserted with the sensitivity levels in dBm for all Options and MCS levels that are defined in Table 75f | Resolved by comment 1451. |  |  | Radio Specification | No |  |  |  |  | 0
1453 | Srinath Hosur | Texas Instruments | hosur@ti.com | T | 6 | 6.12b.3.2 | 67 | 21 | A table needs to be inserted with the sensitivity levels in dBm for all Options and MCS levels that are defined in Table 75f | A table needs to be inserted with the sensitivity levels in dBm for all Options and MCS levels that are defined in Table 75f | Resolved by comment 1451. |  |  | Radio Specification | Yes |  |  |  |  | 0
1454 | Sverre Brubæk | Texas Instruments | s.brubak@ti.com | T | 6 | 6.12b.3.2 | 67 | 21 | A table needs to be inserted with the sensitivity levels in dBm for all Options and MCS levels that are defined in Table 75f | A table needs to be inserted with the sensitivity levels in dBm for all Options and MCS levels that are defined in Table 75f | Resolved by comment 1451. |  |  | Radio Specification | Yes |  |  |  |  | 0
1455 | Tim Schmidl | Texas Instruments | schmidl@ti.com | T | 6 | 6.12b.3.2 | 67 | 21 | A table needs to be inserted with the sensitivity levels in dBm for all Options and MCS levels that are defined in Table 75f | A table needs to be inserted with the sensitivity levels in dBm for all Options and MCS levels that are defined in Table 75f | Resolved by comment 1451. |  |  | Radio Specification | Yes |  |  |  |  | 0
1456 | Emmanuel Monnerie | Landis+Gyr | emmanuel.monnerie@landisgyr.com | T | 6 | 6.12b.3.2 | 67 | 23 | the PER can be computed like the MR-FSK | use 1% instead of 10% |  |  |  | Radio Specification | NO |  |  |  |  | 0
1457 | Clint Powell | SCE / Powell Wireless Commsulting | cpowell@ieee.org | T | 6 | 6.12b.3.3 | 67 | 31 | MCS is not defined here or in previous occurences including the acr/abrev section. | Define at first occurrence and in acronyms/abbreviations. | Accept. Definition is Modulation Coding Scheme. | A | 2010-05-20 | Radio Specification | Yes |  |  |  |  | A
1458 | Benjamin Rolfe | BCA | ben@blindcreek.com | T | 6 | 6.12b.3.2 | 67 | 34 | Change "bytes" to "octets" | Change "byte" to "octet". | Accept | A | 2010-05-20 | Radio Specification | Yes |  |  |  |  | A
1459 | Steve Shearer | Silver Spring Networks | Shearer_inc@yahoo.com | T | 6 | 6.12b.3.3 | 67 | 37 | Figures for adjacent channel rejection seem very low for the SUN application where there are many neigboring interferers | Make the adjacent and alternate channel rejection figures more stringent. |  |  |  | Radio Specification | Yes |  |  |  |  | 0
1460 | Dietmar Eggert | Atmel | dietmar.eggert@atmel.com | T | 6 | 612b.3.2 | 67 |  | Required receiver sensitivity is not specified. | Add required receiver sensitivity (in dBm) for each data rate. Information on noise figure and implementation loss is not required. | Resolved by comment 1451. |  |  | OFDM | yes |  |  |  |  | 0
1461 | Michael Schmidt | Atmel | michael.schmidt@atmel.com | T | 6 | 612b.3.2 | 67 |  | Required receiver sensitivity is not specified. | Add required receiver sensitivity (in dBm) for each data rate. Information on noise figure and implementation loss is not required. | Resolved by comment 1451. |  |  | OFDM | yes |  |  |  |  | 0
1462 | Michael Schmidt | Atmel | michael.schmidt@atmel.com | T | 6 | 6.12b.3.3/4 | 67 |  | channel spacing is not defined | add channel spacing |  |  |  | Radio Specification | yes |  |  |  |  | 0
1463 | Benjamin Rolfe | BCA | ben@blindcreek.com | T | 6 | 6.12b.3.4 | 68 | 8 | Change "bytes" to "octets" | Change "byte" to "octet". Everywhere. | Accept | A | 2010-05-20 | Editorial | Yes |  |  |  |  | A
1464 | Cristina Seibert | Silver Spring Networks | cseibert @ silverspringnet.com | T | 6 | 6.12c | 68 | 11 | The section on the MR-OQPSK PHY in sub-clase 6.12c requires further clarification, e.g. on the mandatory and optional behavior, why there is variation in data whitening and in coding/interleaving between the various modes, etc. | Clarify |  |  |  | OQPSK | Yes |  |  |  |  | 0
1465 | Hartman van Wyk | Itron | hartman.vanwyk@itron.com | T | 6 | 6.12c | 68 | 11 | MR-O-QPSK specification does not include pilot symbols for channel spreading estimation in the payload | Include pilot symbols for channel spreading estimation in the payload |  |  |  | OQPSK | Yes |  |  |  |  | 0
1466 | Emmanuel Monnerie | Landis+Gyr | emmanuel.monnerie@landisgyr.com | T | 6 | 6.12c | 68 | 27 | What is the meaning of "a compliant device" in this sentence? | change the sentence as follow "For the frequency bands 915MHz and 2450MHz, a 802.15.4g-compliant device support optionally one of the spreading modes." |  |  |  | OQPSK | YES |  |  |  |  | 0
1467 | Michael Schmidt | Atmel | michael.schmidt@atmel.com | T | 6 | 6.12c.1 | 68 | 46 | “bit-to-symbol” mapping is not defined | change “bit-to-symbol” to “bit-to-chip” | Accept | A | 2010-05-20 | OQPSK | yes |  |  |  |  | A
1468 | David A. Howard | On-Ramp Wireless, Inc. | david.howard@onrampwireless.com | T | 6 | 6.12c | 68 | 13-20 | The Japanese band is missing | Add it, use ISM 902-928 as template |  |  |  | OQPSK | Yes |  |  |  |  | 0
1469 | Michael Schmidt | Atmel | michael.schmidt@atmel.com | E | 6 | 6.12c | 68 |  | Modulation is offset QPSK not QPSK | correct to “offset quadrature phase-shift keying” |  |  |  | Editorial | yes |  |  |  | 0
1470 | Michael Schmidt | Atmel | michael.schmidt@atmel.com | T | 6 | 6.12c.1 | 68 |  | For the SHR,PHR field, bit-differential encoding with pure (N0,1)-DSSS is used. This is balanced with regard to lowest PSDU data rate, since during PSDU, bit-differential encoding with (Nx,1)-DSSS and rate 1/2 convolutional coding is applied, where N0 = 4*Nx. However, pure spreading is prone to residual clock offset estimation errors. In contrast to the SFD field of the SHR, a single bit error in the PHR field usually causes a packet error. | During the PHR, bit-differential encoding with (Nx,1), DSSS in conjunction with rate 1/4 block coding is more efficient, leading to the same PHR duration. However, the influence to residual clock offset errors is considerably reduced. An efficient approach for block coding is to use a low complexity ML soft-decodable (32,8, dmin = 13) block code, allowing immediate access to the data rate information, when decoding the first octet of the PHR field. A detailed proposal will be given in upcoming meetings. |  |  |  | OQPSK | yes |  |  |  |  | 0
1471 | Emmanuel Monnerie | Landis+Gyr | emmanuel.monnerie@landisgyr.com | E | 6 | 6.12c.3 | 69 | 1 | the table 75o is in the wrong location | move the table to 6.12c.1 |  |  |  | Editorial | NO |  |  |  | 0
1472 | Clint Powell | SCE / Powell Wireless Commsulting | cpowell@ieee.org | E | 6 | 6.12c.3 | 69 | 7 | Subcript used in Table 75o and 75p spreading column not described until later. | Descirbe subscript here or refer to description in 6.12c.4.4. |  |  |  | Editorial | Yes |  |  |  | 0
1473 | Emmanuel Monnerie | Landis+Gyr | emmanuel.monnerie@landisgyr.com | E | 6 | 6.12c.3 | 69 | 14 | the table 75p is in the wrong location | move the table to 6.12c.2 |  |  |  | Editorial | NO |  |  |  | 0
1474 | Cristina Seibert | Silver Spring Networks | cseibert @ silverspringnet.com | T | 6 | 6.12c.4 | 69 | 47 | It is stated that a compliant MR-OQPSK device shall implement payload FEC and interleaving. Yet Table 75q shows FEC and interleaving may not be used in some modes. Furthermore, subclause 6.12c.5 states a compliant MR-OQPSK device shall be able to communicate using the DSSS specification from the existing standard by bypassing FEC/interleaving. Mandatory requirements and optional features are unclearly stated. | Clarify intention |  |  |  | OQPSK | Yes |  |  |  |  | 0
1475 | Michael Schmidt | Atmel | michael.schmidt@atmel.com | T | 6 | 6.12c.2 | 69 |  | For frequency band 915 MHz, a relative high chip rate of 1000 kchip/s is specified. In conjunction with rate ½ convolutional coding, this leads to a PSDU data rate of 500 kbit/s. A robust receiver benefits from traditional single carrier equalization during PSDU decoding. For long packets, channel tracking is required to address coherence time of the channel. | Consider insertion of pilot sequences (with good auto-correlation properties) during the PSDU part, for example inserting 64 known chips every 1024 chips, causing little overhead. This could be restricted to certain frequency bands and rate modes e.g. "RateMode" is 2 or 3. |  |  |  | OQPSK | yes |  |  |  |  | 0
1476 | Emmanuel Monnerie | Landis+Gyr | emmanuel.monnerie@landisgyr.com | E | 6 | 6.12c.4.1 | 70 | 24 | the table 75q is in the wrong location | move the table to 6.12c.3 |  |  |  | Editorial | NO |  |  |  | 0
1477 | Ed Callaway | Sensus | ed@sunrisemicro.com | E | 6 | 6.12c.4.4 | 74 | 50 | "(N,4)-DSSS" should be at the top of the next page. | Make it so. |  |  |  | Editorial | No |  |  |  | 0
1478 | Clint Chaplin | Samsung Electronics | clint.chaplin@gmail.com | E | 6 | 6.12c.4.5 | 77 | 8 | "As for" | "For" or "As with", depending on what was meant |  |  |  | Editorial | Yes |  |  |  | 0
1479 | Monique Brown | M.B. Brown Consulting | monique.brown@ieee.org | E | 6 | 6.12a.4.5 | 77 | 8 | Acronym definitions should be in lower case. | Change to "turbo product code." |  |  |  | Editorial | Yes |  |  |  | 0
1480 | Tae-Joon Park | ETRI | tjpark@etri.re.kr | T | 6 | 6.12c.4.5 | 77 | 9 | It is not clear whether 'odd parity code' means the 'SPC Encoder' in Figure 65w. | Replace 'odd parity code' with 'Single Parity Check(SPC) Encoder'. |  |  |  | OQPSK | No |  |  |  |  | 0
1481 | Tae-Joon Park | ETRI | tjpark@etri.re.kr | E | 6 | 6.12c.4.5 | 77 | 51 | For the case of n=4, tx3 and txn-1 overlap. | Remove tx3 . |  |  |  | Editorial | No |  |  |  | 0
1482 | Ed Callaway | Sensus | ed@sunrisemicro.com | E | 6 | 6.12c.4.5 | 77 | 53 | "a posteriori" should be italicized. | Make it so. |  |  |  | Editorial | No |  |  |  | 0
1483 | Jie Shen | SIMIT, CAS | jerryshen08@gmail.com | T | 6 | 6.1.2c.4.1 | 78 | figure 65s | there are three route in PSDU spread, it's not clear whether choose one route according to the rate mode or add three route result | add a mux to the figure to clear the idea |  |  |  | OQPSK | Yes |  |  |  |  | 0
1484 | Jie Shen | SIMIT, CAS | jerryshen08@gmail.com | T | 6 | 6.1.2c.4.1 | 78 | figure 65s | there are three route in PSDU spread, it's not clear whether choose one route according to the rate mode or add three route result | add a mux to the figure to clear the idea | Resolved by comment 1483. |  |  | OQPSK | Yes |  |  |  |  | 0
1485 | Cristina Seibert | Silver Spring Networks | cseibert @ silverspringnet.com | T | 6 | 6.12c.4.6 | 80 | 47 | Why is whitening used for the DSSS mode but not the MDSSS mode? | Clarify |  |  |  | OQPSK | Yes |  |  |  |  | 0
1486 | Tae-Joon Park | ETRI | tjpark@etri.re.kr | T | 6 | 6.12c.4.5 | 80 | equation (28) | The function in equation (28), '┌ ┐', is not clearly defined. | Replace '┌1/n ┐' with 'floor(1/n)'. Insert the following paragraph after the last paragraph of 6.12c.4.5: "The floor function of a real number x, floor(x), is a function that returns the largest integer less than or equal to x.". |  |  |  | Editorial | No |  |  |  |  | 0
1487 | Michael Schmidt | Atmel | michael.schmidt@atmel.com | T | 6 | 6.1.2.c.4.6 | 81 |  | wrong entry in Table 75ab | Correct entry for frequency band 2400-2483.5 MHz. |  |  |  | Editorial | yes |  |  |  |  | 0
1488 | Ed Callaway | Sensus | ed@sunrisemicro.com | T | 6 | 6.12c.4.8 | 82 | 48 | "ceiling (.)" should not have a space before the parenthesis. (It's a function.) | Make it so. |  |  |  | Editorial | No |  |  |  |  | 0
1489 | Michael Schmidt | Atmel | michael.schmidt@atmel.com | T | 6 | 6.12c.4.7 | 82 |  | Equation (33) is wrong, addressing invalid indexes of the chip sequence. | Correct equation (33). |  |  |  | Editorial | yes |  |  |  |  | 0
1490 | Ed Callaway | Sensus | ed@sunrisemicro.com | T | 6 | 6.12c.4.9 | 83 | 39 | "floor (.)" should not have a space before the parenthesis. (It's a function.) | Make it so. |  |  |  | Editorial | No |  |  |  |  | 0
1491 | Ed Callaway | Sensus | ed@sunrisemicro.com | E | 6 | 6.12c.5 | 84 | 29 | ". . . EVM specification. . ." should be, ". . . the EVM specification. . ." | Make it so. |  |  |  | Editorial | No |  |  |  | 0
1492 | Ed Callaway | Sensus | ed@sunrisemicro.com | E | 6 | 6.12c.5 | 84 | 50 | ". . . code specified 6.5." should be, ". . . code specified in 6.5." | Make it so. |  |  |  | Editorial | No |  |  |  | 0
1493 | Ed Callaway | Sensus | ed@sunrisemicro.com | E | 6 | 6.12c.5 | 84 | 51 | ". . . by bypassing FEC and interleaver and passing a legacy IEEE 802.15.4 PPDU according 6.3 to the. . . " should be, ". . . by bypassing the FEC and interleaver and passing a legacy IEEE 802.15.4 PPDU according to 6.3 to the. . . " | Make it so. |  |  |  | Editorial | No |  |  |  | 0
1494 | Ed Callaway | Sensus | ed@sunrisemicro.com | E | 6 | 6.12c.6.1 | 85 | 20 | The requirement is for "accuracy" or "stability", not a tolerance. Further, "clock offset tolerance" is a meaningless term, unless one is refering to a wall clock or some other measure of absolute time. I think the writer wants "clock frequency accuracy" here. Besides, what "clock" is this? A PHY-layer symbol clock? The MAC symbol clock? It's not clear. | (If this is what was meant -- one never knows! -- plus a bit of what I think should be there.) "A compliant device shall generate its symbol clock and its RF carrier from the same frequency reference. The frequency accuracy of the symbol clock and the RF carrier shall be ± 20 ppm or better. When communicating with legacy devices (see 6.12c.5), the receiver shall be able to receive signals having as much as ± 40 ppm symbol frequency error, and as much as ± 40 ppm RF carrier frequency error." |  |  |  | Editorial | No |  |  |  | 0
1495 | David A. Howard | On-Ramp Wireless, Inc. | david.howard@onrampwireless.com | T | 6 | 6.12c.6.2 | 85 | 38-43 | The sensitivity numbers are >15dB worse than models and similar real world systems. They do not show the benefit of the higher processing gain. I understand that they cannot be specified too close to a best case, however they shouldn't be arbitrarily poor either. | Since the previous standard spec'd -85dBm and practical implementations and models were able to achieve >=10dB better than that, I suguest we revise the number to be closer. E.g. instead of -105dBm, somewhere closer to -110dBm should be reasonable, and similiar changes for the other modes. |  |  |  | Radio Specification | Yes |  |  |  |  | 0
1496 | Dietmar Eggert | Atmel | dietmar.eggert@atmel.com | T | 6 | 6.12c.6.2 | 85 |  | Terms like "maximum ratio" and "FER" are confusing in this context. Minimum ISR is misleading too, see Table 75af. | Avoid ambiguities when specifying the required ISR values. |  |  |  | Radio Specification | yes |  |  |  |  | 0
1497 | Monique Brown | M.B. Brown Consulting | monique.brown@ieee.org | T | 6 | 6.13.2 | 86 | 52 | What about OFDM? Is it necessary to say anything here? |  |  |  |  | Radio Specification | Yes |  |  |  |  | 0
1498 | David A. Howard | On-Ramp Wireless, Inc. | david.howard@onrampwireless.com | T | 6 | 6.12c.6.3 | 86 | 21-40 | The minimum ISR assumes a particulariliy poor receiver architecture which cannot take advantage of processing gain, hence the 0dB ISR at 2MHz, in reality it is quite possible to have positive dB ISR at 0MHz (co-channel) as well as 2MHz away. While I'm not suggesting to force a particular receiver architecture, it doesn't make sense to always assume one that isn't able to take advantage of the benefits of the processing gain. | Include an ISR for co-channel, and revise table to represent a receiver architecture appropriate for utilizing processing gain. At a minimum add text to indicate that there are receiver architectures capable of far exceeding the worst case numbers. If left as is, again the benefit of large spreading is 'hidden' from the reader. |  |  |  | Radio Specification | Yes |  |  |  |  | 0
1499 | Emmanuel Monnerie | Landis+Gyr | emmanuel.monnerie@landisgyr.com | E | 6 | 6.13.2 | 87 | 1 | the table 75ag is in the wrong location | move the table to 6.12c.6.4 |  |  |  | Editorial | NO |  |  |  | 0
1500 | Shusaku Shimada | Yokogawa Co. | shusaku@ieee.org | T | 6 | 6.13.2 | 87 | 1 | Table 75ag--CCA duration should be wrong. | "Table 74aq--RX-to-TX turnaround time", have to be correct. | Reject. Table contains CCA durations and not Turnaround times. |  |  | Radio Specification | Yes |  |  |  |  | 0
1501 | Benjamin Rolfe | BCA | ben@blindcreek.com | T | 6 | 6.12c.6.4 | 87 | 2 | Table 75ag: the Tcca in this table can exceed 20 symbol times which means slotted CSMA will not work with this PHY. This appears to break the 15.4 MAC. | Not really sure but we can't break the MAC. |  |  |  | Radio Specification | Yes |  |  |  |  | 0
1502 | Shusaku Shimada | Yokogawa Co. | shusaku@ieee.org | T | 6 | 6.13.2 | 87 | 7 | Add 950-960MHz band and Tcca as 512us in Table 75ag. | Add 950-960MHz band and Tcca as 512us in Table 75ag--CCA duration. |  |  |  | Radio Specification | Yes |  |  |  |  | 0
1503 | James Gilb | SiBEAM | gilb@ieee.org | T | 6 | 6.13.2 | 87 | 13 | There is a common problem in standards with how to define the turnaround time. The goal is that the receiver is ready before the transmitter begins sending. Hence TX to RX < RX to TX. So, you would say that the transmitter shall not TX before time aTurnaround while the receiver shall be ready before aTurnaround. However, we cannot allow the transmitter to wait an arbitrarily long time to transmit. Neither can we say that the turnaround time is exact. This is a problem in the base standard and in this draft. | Change the definition so that the RX to TX time shall be aSUNTurnaroundTime +/- 0.5 symbol or similar accuracy requirement. |  |  |  | Radio Specification | [5 empty] | 0
1504 | Emmanuel Monnerie | Landis+Gyr | emmanuel.monnerie@landisgyr.com | T | 6 | 6.13.2 | 87 | 19 | the OFDM PHY turnaround time is not defined | Add " and OFDM PHY" after "MR-FSK PHY" | Resolved by comment 1506. | A | 2010-05-20 | Radio Specification | YES |  |  |  |  | A
1505 | June Chul Roh | Texas Instruments | jroh@ti.com | T | 6 | 6.13.2 | 87 | 20 | The RX-to-TX turnaround time should be defined for OFDM | Deine the RX-to-TX turnaround time should be defined for OFDM | Resolved by comment 1506. | A | 2010-05-20 | Radio Specification | Yes |  |  |  |  | A
1506 | Khanh Tuan Le | Texas Instruments, Inc. | k.t.le@ti.com | T | 6 | 6.13.2 | 87 | 20 | The RX-to-TX turnaround time should be defined for OFDM | The RX-to-TX turnaround time can be defined as: "In the case of the OFDM PHY, the RX-to-TX turnaround time shall also be less than or equal to aSUNTurnaroundTime." | Accept | A | 2010-05-20 | Radio Specification | Yes |  |  |  |  | A
1507 | Srinath Hosur | Texas Instruments | hosur@ti.com | T | 6 | 6.13.2 | 87 | 20 | The RX-to-TX turnaround time should be defined for OFDM | The RX-to-TX turnaround time can be defined as: "In the case of the OFDM PHY, the RX-to-TX turnaround time shall also be less than or equal to aSUNTurnaroundTime." | Resolved by comment 1506. | A | 2010-05-20 | Radio Specification | Yes |  |  |  |  | A
1508 | Sverre Brubæk | Texas Instruments | s.brubak@ti.com | T | 6 | 6.13.2 | 87 | 20 | The RX-to-TX turnaround time should be defined for OFDM | The RX-to-TX turnaround time can be defined as: "In the case of the OFDM PHY, the RX-to-TX turnaround time shall also be less than or equal to aSUNTurnaroundTime." | Resolved by comment 1506. | A | 2010-05-20 | Radio Specification | Yes |  |  |  |  | A
1509 | Tim Schmidl | Texas Instruments | schmidl@ti.com | T | 6 | 6.13.2 | 87 | 20 | The RX-to-TX turnaround time should be defined for OFDM | The RX-to-TX turnaround time can be defined as: "In the case of the OFDM PHY, the RX-to-TX turnaround time shall also be less than or equal to aSUNTurnaroundTime." | Resolved by comment 1506. | A | 2010-05-20 | Radio Specification | Yes |  |  |  |  | A
1510 | Anuj Batra | Texas Instruments | batra@ti.com | T | 6 | 6.13.3 | 87 | 31 | Modulated signal quality has not been defined for MR-FSK. | Include signal quality requirements for MR-FSK. |  |  |  | Radio Specification | Yes |  |  |  |  | 0
1511 | Anuj Batra | Texas Instruments | batra@ti.com | T | 6 | 6.13.3 | 87 | 31 | Modulated signal quality has not been defined for OFDM. | Include signal quality requirements for OFDM. |  |  |  | Radio Specification | Yes |  |  |  |  | 0
1512 | June Chul Roh | Texas Instruments | jroh@ti.com | T | 6 | 6.13.3 | 87 | 31 | Modulated signal quality has not been defined for OFDM. | Include signal quality requirements for OFDM. | Resolved by comment 1511. |  |  | Radio Specification | Yes |  |  |  |  | 0
1513 | Khanh Tuan Le | Texas Instruments, Inc. | k.t.le@ti.com | T | 6 | 6.13.3 | 87 | 31 | Modulated signal quality has not been defined for MR-FSK. | Include signal quality requirements for MR-FSK. | Resolved by comment 1510. |  |  | Radio Specification | Yes |  |  |  |  | 0
1514 | Khanh Tuan Le | Texas Instruments, Inc. | k.t.le@ti.com | T | 6 | 6.13.3 | 87 | 31 | Modulated signal quality has not been defined for OFDM. | Include signal quality requirements for OFDM. | Resolved by comment 1511. |  |  | Radio Specification | Yes |  |  |  |  | 0
1515 | Srinath Hosur | Texas Instruments | hosur@ti.com | T | 6 | 6.13.3 | 87 | 31 | Modulated signal quality has not been defined for MR-FSK. | Include signal quality requirements for MR-FSK. | Resolved by comment 1510. |  |  | Radio Specification | Yes |  |  |  |  | 0
1516 | Srinath Hosur | Texas Instruments | hosur@ti.com | T | 6 | 6.13.3 | 87 | 31 | Modulated signal quality has not been defined for OFDM. | Include signal quality requirements for OFDM. | Resolved by comment 1511. |  |  | Radio Specification | Yes |  |  |  |  | 0
1517 | Sverre Brubæk | Texas Instruments | s.brubak@ti.com | T | 6 | 6.13.3 | 87 | 31 | Modulated signal quality has not been defined for MR-FSK. | Include signal quality requirements for MR-FSK. | Resolved by comment 1510. |  |  | Radio Specification | Yes |  |  |  |  | 0
1518 | Sverre Brubæk | Texas Instruments | s.brubak@ti.com | T | 6 | 6.13.3 | 87 | 31 | Modulated signal quality has not been defined for OFDM. | Include signal quality requirements for OFDM. | Resolved by comment 1511. |  |  | Radio Specification | Yes |  |  |  |  | 0
1519 | Tim Schmidl | Texas Instruments | schmidl@ti.com | T | 6 | 6.13.3 | 87 | 31 | Modulated signal quality has not been defined for MR-FSK. | Include signal quality requirements for MR-FSK. | Resolved by comment 1510. |  |  | Radio Specification | Yes |  |  |  |  | 0
1520 | Tim Schmidl | Texas Instruments | schmidl@ti.com | T | 6 | 6.13.3 | 87 | 31 | Modulated signal quality has not been defined for OFDM. | Include signal quality requirements for OFDM. | Resolved by comment 1511. |  |  | Radio Specification | Yes |  |  |  |  | 0
1521 | Benjamin Rolfe | BCA | ben@blindcreek.com | T | 6 | 6.13.4b | 87 | 54 | This appears to be specifying an implementation. | Remove or reword so it is described in terms of a verifiable normative behavior. |  |  |  | Radio Specification | Yes |  |  |  |  | 0
1522 | Michael Schmidt | Atmel | michael.schmidt@atmel.com | E | 6 | 6.13.4 | 87 |  | Specifications for the MR-FSK and the MR-O-QPSK PHY are missing. | Though already given in 6.12a.4 and 6.12c.6.1, repeat specifications here for the MR-FSK and MR-O-QPSK PHY. |  |  |  | Radio Specification | yes |  |  |  | 0
1523 | Michael Schmidt | Atmel | michael.schmidt@atmel.com | T | 6 | 6.13.3 | 87 |  | EVM specification of the OFDM PHY is missing. This is usually required for a production test. | Define mode dependent EVM values. |  |  |  | Radio Specification | yes |  |  |  |  | 0
1524 | Benjamin Rolfe | BCA | ben@blindcreek.com | T | 6 | 6.13.6 | 88 | 9 | Change "bytes" to "octets" | Change "byte" to "octet". | Accept | A | 2010-05-20 | Radio Specification | Yes |  |  |  |  | A
1525 | Anuj Batra | Texas Instruments | batra@ti.com | T | 6 | 6.13.9 | 88 | 12 | The CCA is defined in terms of symbols, so this is not applicable to OFDM. | It can be clarified that this does not apply to OFDM. |  |  |  | Radio Specification | Yes |  |  |  |  | 0
1526 | June Chul Roh | Texas Instruments | jroh@ti.com | T | 6 | 6.13.9 | 88 | 12 | The CCA is defined in terms of symbols, so this is not applicable to OFDM. | It can be clarified that this does not apply to OFDM. | Resolved by comment 1525. |  |  | Radio Specification | Yes |  |  |  |  | 0
1527 | Khanh Tuan Le | Texas Instruments, Inc. | k.t.le@ti.com | T | 6 | 6.13.9 | 88 | 12 | The CCA is defined in terms of symbols, so this is not applicable to OFDM. | It can be clarified that this does not apply to OFDM. | Resolved by comment 1525. |  |  | Radio Specification | Yes |  |  |  |  | 0
1528 | Srinath Hosur | Texas Instruments | hosur@ti.com | T | 6 | 6.13.9 | 88 | 12 | The CCA is defined in terms of symbols, so this is not applicable to OFDM. | It can be clarified that this does not apply to OFDM. | Resolved by comment 1525. |  |  | Radio Specification | Yes |  |  |  |  | 0
1529 | Sverre Brubæk | Texas Instruments | s.brubak@ti.com | T | 6 | 6.13.9 | 88 | 12 | The CCA is defined in terms of symbols, so this is not applicable to OFDM. | It can be clarified that this does not apply to OFDM. | Resolved by comment 1525. |  |  | Radio Specification | Yes |  |  |  |  | 0
1530 | Tim Schmidl | Texas Instruments | schmidl@ti.com | T | 6 | 6.13.9 | 88 | 12 | The CCA is defined in terms of symbols, so this is not applicable to OFDM. | It should be clarified how the CCA is defined for OFDM. | Resolved by comment 1525. |  |  | Radio Specification | Yes |  |  |  |  | 0
1531 | Cristina Seibert | Silver Spring Networks | cseibert @ silverspringnet.com | T | 6 | 6.13.9 | 88 | 13 | Remove the restriction of CCA mode 4 applying only to the UWB PHY | Change the first paragraph of 6.13.9 to state " The PHY shall provide the capability to perform CCA on the channel specified by phyCurrentChannel and phyCurrentPage according to at least one of the following six methods (modes 5, and 6 apply only to the UWB PHY): " |  |  |  | Radio Specification | Yes |  |  |  |  | 0
1532 | Benjamin Rolfe | BCA | ben@blindcreek.com | E | 6 |  |  | 23 | Table 2cd: Length of SHR is not shown in Table 26 in the base standard. Thus this is inconsistent with the base standard. | Remove length from STF and LTF to be consistent with the base standard. |  |  |  | Editorial | Yes |  |  |  | 0
1533 | Dietmar Eggert | Atmel | dietmar.eggert@atmel.com | E | 6 | 6.1.2a.1.2 |  |  | “Deviation” is not defined. | replace right column with entries -df, +df, -3df, +3df, e.t.c. |  |  |  | Editorial | no |  |  |  | 0
1534 | Rene Struik | Independent | rstruik.ext@gmail.com | T | 6 | 6 |  |  | 6: Some of the PHY synchronization preambles seem to be unnecessary large. For devices that are reasonably well-aligned (e.g., only 100ns out of synch), such as may be the case with back-to-back communications, one should be able to cut-down on the synchronization preamble, thereby saving on time latency, communication energy, and the-like. An example hereof would be ACK frames (roughly 50% of traffic), which are almost in synch with the frame they respond to. Suggested remedy: introduce low-overhead PHY headers for almost-in-synch communication pairs, such as ACKs. | Suggested remedy: introduce low-overhead PHY headers for almost-in-synch communication pairs, such as ACKs. |  |  |  | FSK | Yes |  |  |  |  | 0
1535 | Cristina Seibert | Silver Spring Networks | cseibert @ silverspringnet.com | T | 7 | 7 | 11 | 1 | The section on MAC specification in clause 7 requires further clarifications, e.g. support for frequency hopping. | Clarify |  |  |  | MAC | Yes |  |  |  |  | 0
1536 | Cristina Seibert | Silver Spring Networks | cseibert @ silverspringnet.com | T | 7 | 7 | 11 | 1 | MAC support for channel hopping in non-beacon enabled PANs is needed, w/o dependence on global synchronization. | Adopt NBSCH MAC described in document #269. |  |  |  | FH | Yes |  |  |  |  | 0
1537 | James Gilb | SiBEAM | gilb@ieee.org | E | 7 | 7 | 11 | 1 | Oops, the page numbers restarted at 11 here. | Fix the page numbers so that they continue correctly after Clause 6. |  |  |  | MAC | Yes |  |  |  | 0
1538 | Michael Bahr | Siemens AG | bahr@siemens.com | E | 7 |  | 1900-01-10 | 1 | Page numbering is broken (11 instead of 89) | Correct page numbering |  |  |  | Editorial | Yes |  |  |  | 0
1539 | Gregory B. Gillooly | Aclara | gbgillooly@netscape.net | T | 7 | 7.2.1 | 11 | 19 | Figure 79: How do we know whether FCS is 2 or 4 octets? | Add frame format option to indicate FCS size |  |  |  | MAC | Yes |  |  |  |  | 0
1540 | Chin-Sean Sum | NICT | sum@nict.go.jp | T | 7 | 7.2.1.1.1 | 11 | 35 | The value of the newly specified coex-beacon is currently 100. However this value is subjected to change depending on the allocation of TG4e which is handling the general MAC specifications. | A comment has been submitted to TG4e letter ballot to request for bit allocation for the newly specified coex-beacon. Keep track on the TG4e updates on this matter. |  |  |  | CSM | No |  |  |  |  | 0 | Accept in principle. Keep track on the TG4e development and modify accordingly.
1541 | Cristina Seibert | Silver Spring Networks | cseibert @ silverspringnet.com | T | 7 | 7.2.1.1.1 | 11 | 39 | Frame type allocation is inconsistent with the 4e amendment. Adopt a flexible frame type for SUN frames. | Adopt extensible MAC frame described in document #268. | Related to comment 1540. |  |  | MAC | Yes |  |  |  |  | 0 | Resolved as in CID 1540
1542 | Jeffrey King | Elster Solutions | jeff.c.king@us.elster.com | T | 7 | 7.2.1.1.1 | 11 | 39 | Lines 39-41. Frame type 100 has been used by 4e. | Work with 4e to finalize the Frame Type for the Coex-beacon. After 4e and 4g have added their new frame types, there should be at least two reserved frame types left for future use. | Related to comments 1540, 1541. |  |  | CSM | Yes |  |  |  |  | 0 | Resolved as in CID 1540
1543 | David Cypher | NIST | david.cypher@nist.gov | E | 7 | 7.2.1.9 | 11 | 50 | Not the defined useage of the acronym | Change MRFSK to MR-FSK |  |  |  | Editorial |  |  |  |  | 0
1544 | Emmanuel Monnerie | Landis+Gyr | emmanuel.monnerie@landisgyr.com | T | 7 | 7.2.1.9 | 11 | 50 | The FCS field size for OFDM is not defined. | Add " and OFDM PHY" after "MR-FSK PHY" | Accept | A | 2010-05-20 | MAC | YES |  |  |  |  | A
1545 | Emmanuel Monnerie | Landis+Gyr | emmanuel.monnerie@landisgyr.com | T | 7 | 7.2.1.9 | 11 | 50 | the FCS size of 4 octets for MR-FSK is incompatible with the size of 2 for the Coex beacon (cf figure 92a in clause 7.2.2.4a) | modify the sentence as follow: "A device compliant with the MR-FSK shall implement the 2-octet FCS (for coex beacon) and 4-octet FCS (for all other transactions)." | Accept in Principle. Coex-beacon FCS may be either 2 or 4 bytes in length. Change Figure 92a to reflect this. | AP | 2010-05-20 | MAC | YES |  |  |  |  | AP
1546 | Kuor-Hsin Chang | Elster Solutions | kuor-hsin.chang@us.elster.com | E | 7 | 7.2.1.9 | 11 | 50 | Change "MRFSK" to "MR-FSK" to be consistent wth rest of the draft. | See comment |  |  |  | FSK | Yes |  |  |  | 0
1547 | Michael Bahr | Siemens AG | bahr@siemens.com | T | 7 | 7.2.1.9 | 1900-01-10 | 50 | The insertions make it possible for a non-SUN 802.15.4 device to expect a 4-octet FCS. | Start last sentence with "Only ..." | Accept | A | 2010-05-20 | MAC | Yes |  |  |  |  | A
1548 | Monique Brown | M.B. Brown Consulting | monique.brown@ieee.org | T | 7 | 7.2.1.9 | 11 | 50 | Text only mentions MR-FSK PHY. What about other SUN PHYs? | Add/modify text as needed. | Similar to comment 1544. |  |  | MAC | Yes |  |  |  |  | 0
1549 | Michael Bahr | Siemens AG | bahr@siemens.com | T | 7 | 7.2.1.1.1 | 11 | 27-41 | New Frame types are clearly a MAC enhancement which is out of scope for TG4g. Furthermore, it will use the last available frame type when considered together with TG4e. Not a good idea at all. | Delete clause 7.2.1.1.1 | In part, related to comment 1540, 1541. |  |  | MAC | Yes |  |  |  |  | 0 | Resolved as in CID 1540
1550 | Bob Mason | Elster Solutions | robert.t.mason@us.elster.com | T | 7 | 7.2.1.1.1 | 11 | 39~41 | Frame type 100 has been used by 4e. | Work with 4e to finalize the Frame Type for the Coex-beacon. After 4e and 4g have added their new frame types, there should be at least two reserved frame types left for future use. | Related to comments 1540, 1541. |  |  | MAC | Yes |  |  |  |  | 0 | Resolved as in CID 1540
1551 | David Hart | Elster | david.g.hart@us.elster.com | T | 7 | 7.2.1.1.1 | 11 | 39~41 | Frame type 100 has been used by 4e. | Work with 4e to finalize the Frame Type for the Coex-beacon. After 4e and 4g have added their new frame types, there should be at least two reserved frame types left for future use. | Related to comments 1540, 1541. |  |  | MAC | Yes |  |  |  |  | 0 | Resolved as in CID 1540
1552 | Jeff McCullough | Elster | jeff.mccullough@us.elster.com | T | 7 | 7.2.1.1.1 | 11 | 39~41 | Frame type 100 has been used by 4e. | Work with 4e to finalize the Frame Type for the Coex-beacon. After 4e and 4g have added their new frame types, there should be at least two reserved frame types left for future use. | Related to comments 1540, 1541. |  |  | MAC | Yes |  |  |  |  | 0 | Resolved as in CID 1540
1553 | Kuor-Hsin Chang | Elster Solutions | kuor-hsin.chang@us.elster.com | T | 7 | 7.2.1.1.1 | 11 | 39~41 | Frame type 100 has been used by 4e. | Work with 4e to finalize the Frame Type for the Coex-beacon. After 4e and 4g have added their new frame types, there should be at least two reserved frame types left for future use. | Related to comments 1540, 1541. |  |  | MAC | Yes |  |  |  |  | 0 | Resolved as in CID 1540
1554 | Rodney Hemminger | Elster Solutions | rodney.c.hemminger@us.elster.com | T | 7 | 7.2.1.1.1 | 11 | 39~41 | Frame type 100 has been used by 4e. | Work with 4e to finalize the Frame Type for the Coex-beacon. After 4e and 4g have added their new frame types, there should be at least two reserved frame types left for future use. | Related to comments 1540, 1541. |  |  | MAC | Yes |  |  |  |  | 0 | Resolved as in CID 1540
1555 | Scott Weikel | Elster Solutions | scott.j.weikel@us.elster.com | T | 7 | 7.2.1.1.1 | 11 | 39~41 | Frame type 100 has been used by 4e. | Work with 4e to finalize the Frame Type for the Coex-beacon. After 4e and 4g have added their new frame types, there should be at least two reserved frame types left for future use. | Related to comments 1540, 1541. |  |  | MAC | Yes |  |  |  |  | 0 | Resolved as in CID 1540
1556 | Chang Sub Shin | ETRI | shincs@etri.re.kr | T | 7 | 7.2.1.1.1 | 11 | Table120 | There is conflict in Frame type value "100"(Coex-beacon) with TG4e MAC one. If the value of b2 in Frame type value of Frame Control Field(TG4e MAC) is defined to be "1", It means "Short Frame Control Filed" with 1 byte length. | It is need to be resovled in case of the value "100" of Frame type value. | Related to comments 1540, 1541. |  |  | MAC | Yes |  |  |  |  | 0 | Resolved as in CID 1540
1557 | Dietmar Eggert | Atmel | dietmar.eggert@atmel.com | T | 7 | 7.2.1.1.1 | 11 |  | Table 120: the use of b2 collides with sFCF redefinition of TG4e amendment. | harmonize | Reject. TG4e re-defined a bit that is already in use by 15.4-2006. The harmonization must take place on the 4e side. No change is necessary to the 4g draft. | R | 2010-05-20 | MAC | yes |  |  |  |  | R
1558 | Michael Bahr | Siemens AG | bahr@siemens.com | T | 7 | 7.2.1.9 | 12 | 41 | What is a modulo 2 sum? | write the mathematical operations correctly |  |  |  | MAC | Yes |  |  |  |  | 0
1559 | Matt Boytim | Sensus | Matt.Boytim@sensus.com | E | 7 | 7.2.1.9 | 12 | 42 | What is "xk"? |  |  |  |  | Editorial | No |  |  |  | 0
1560 | Michael Bahr | Siemens AG | bahr@siemens.com | T | 7 | 7.2.1.9 | 12 | 43 | What is "divided (modulo 2)"? As far as I know, division and modulo are related but different operations. | write the mathematical operations correctly | Resolved per comment 1558. |  |  | MAC | Yes |  |  |  |  | 0
1561 | Michael Bahr | Siemens AG | bahr@siemens.com | T | 7 | 7.2.1.9 | 12 | 45 | is is not needed | treated as a polynomial, multiplied by | Reject. The verb "is" is needed. | R | 2010-05-20 | MAC | Yes |  |  |  |  | R
1562 | Michael Bahr | Siemens AG | bahr@siemens.com | T | 7 | 7.2.1.9 | 12 | 48 | What is an initial remainder of the division? Of what division? And why can a result of a mathematical operation be preset? | write the mathematical operations correctly | Similar to comment 1558. |  |  | MAC | Yes |  |  |  |  | 0
1563 | Emmanuel Monnerie | Landis+Gyr | emmanuel.monnerie@landisgyr.com | T | 7 | 7.2.1.9 | 12 | 54 | Which bit is transmitted first? | Specify the bit ordering | Accept in Principle. Add a figure like Figure 81 (for 2-octet) for the 4-octet FCS. | AP | 2010-05-20 | MAC | YES |  |  |  |  | AP
1564 | Emmanuel Monnerie | Landis+Gyr | emmanuel.monnerie@landisgyr.com | T | 7 | 7.2.1.9 | 12 | 54 | The specification needs some clarification | Add a block diagram and more details in appendix | Resolved per comment 1563. | AP | 2010-05-20 | MAC | NO |  |  |  |  | AP
1565 | Kuor-Hsin Chang | Elster Solutions | kuor-hsin.chang@us.elster.com | E | 7 | 7.2.1.9 | 12 | 42~43 | For "xk" the "k" should be superscript. | See comment |  |  |  | Editorial | Yes |  |  |  | 0
1566 | Monique Brown | M.B. Brown Consulting | monique.brown@ieee.org | E | 7 | 7.2.2 | 13 | 4 | Text from 15.4-2006 requires modification, since a fifth frame type is being added. | Change to the following: "Five frame types are defined: beacon, data, acknowledgment, MAC command, and coexistence beacon. These frame types are discussed in 7.2.2.1 through 7.2.2.4a." |  |  |  | Editorial | Yes |  |  |  | 0
1567 | Emmanuel Monnerie | Landis+Gyr | emmanuel.monnerie@landisgyr.com | T | 7 | 7.2.2.4a | 14 | 19 | the FCS size of 2 octets for the coex beacon is incompatible with the mandatory size of 4 octet for MR-FSK (cf amendement in 7.2.1.9, page 11 line 50) | Add some explanation around the FCS size of 2 octets | Accept in Principle. Change figure to show that FCS may be 2 or 4 bytes long. Similar to comment 1545. | AP | 2010-05-20 | MAC | YES |  |  |  |  | AP
1568 | Shusaku Shimada | Yokogawa Co. | shusaku@ieee.org | T | 7 | 7.2.2.4a.2 | 14 | 20 | It is not clear why a coex-beacon frame format have to be separated from the one as is existing and to be defined inclusively together with DSME. | Novel beacon format may not be needed for coex beacon. Existing beacon may be extended conprehensively with DSME and Coex functions. | Defer. |  |  | CSM | No |  |  |  |  | 0 | Reject. The coex-beacon frame is only applicable to the regulatory domains with multiple PHYs specified. The information contained in the coex-beacon is different from those in a beacon. Furthermore, there are certain information in the beacon that is not appropriate to be sent to an alien network from another PHY and another system. Therefore it is more appropriate to have a seperated format for this particluar functionality.
1569 | Monique Brown | M.B. Brown Consulting | monique.brown@ieee.org | T | 7 | 7.2.2.4a.2 | 14 | 36 | So can any coordinator send a coex beacon, or is it just the PAN coordinator that has this capability? | Modify the text as needed. | Defer. |  |  | CSM | Yes |  |  |  |  | 0 | Resolved as in CID 125
1570 | Michael Bahr | Siemens AG | bahr@siemens.com | T | 7 | 7.2.2.4a.2 | 14 | 11-54 | The specification of a coex-beacon is clearly a MAC enhancement. This is out of scope of TG4g. | Remove the Coex-Beacon: - remove clause 7.2.2.4a.2 - remove clause 7.2.1.1.1 - remove abbreviations CBI, CBO, and CBSN from clause 4 - remove macCBSN, macCoexBeaconOrder, and macOffsetTimeOrder from Table 127 in clause 7.4.2 - remove clause 7.5.1.2a - remove clause 7.5.6.1 - remove clause 7.5.8c | Reject. The PAR scope says: "defines an alternate PHY and only those MAC modifications needed to support its implementation." Therefore, changes to the MAC are allowed. | R | 2010-05-20 | MAC | [5 empty] | R
1571 | Chang Sub Shin | ETRI | shincs@etri.re.kr | T | 7 | 7.2.2.4a | 14 | Figure 92a | The FCS subfield is only 2 bytes in length of Coex-beacon frame. | Change it to 2/4 bytes in length | Accept. Similar to comment 1545. | A | 2010-05-20 | MAC | Yes |  |  |  |  | A
1572 | Changsoon Choi | IHP | choi@ihp-microelectronics.com | T | 7 | 7.2.2.4 | 14 |  | Why do we need coexistence beacon although we have different PHY for different frequency band? It makes implementation difficult. | Address clear reason for it, or simply remove it | Defer. |  |  | CSM | [5 empty] | 0 | Accept in priciple to address the clear reason for having the coexistence beacon. There are several regulatory domains with multiple PHYs specified, and thus justifies the necessity of the coexistence beacon.
1573 | Dietmar Eggert | Atmel | dietmar.eggert@atmel.com | T | 7 | 7.2.4.a | 14 |  | no aux. Security header is envisioned | at least authentication might be useful | Defer. |  |  | CSM | no |  |  |  |  | 0 | Resolved as in CID 1729.
1574 | Monique Brown | M.B. Brown Consulting | monique.brown@ieee.org | T | 7 | 7.2.2.4a.2 | 15 | 20 | The term "following beacon" is not used anywhere else. | Maybe call it the "usual periodic beacon" (like in 7.5.1.2a) or "following periodic beacon" (this is used in the PIB description of macOffsetTimeOrder). | Accept. Use the second suggestion in the comment. | A | 2010-05-20 | CSM | Yes |  |  |  |  | A
1575 | Monique Brown | M.B. Brown Consulting | monique.brown@ieee.org | T | 7 | 7.2.2.4a.2 | 15 | 20 | Is the coex-beacon frame ever sent in a nonbeacon-enabled PAN? I didn't think it was, but then I saw text to the contrary in 7.5.1.2a. | Please clarify. | Defer. |  |  | CSM | Yes |  |  |  |  | 0 | NBPAN
1576 | Monique Brown | M.B. Brown Consulting | monique.brown@ieee.org | T | 7 | 7.2.2.4a.2 | 15 | 23 | Table 121a shows only the modulation scheme, not the PHY mode. | Either change the subfield name or add in more information. | Defer. Proposal to defer until we have a formal definition of PHY Mode for clause 3. |  |  | CSM | Yes |  |  |  |  | 0 | Technical editor
1577 | Chin-Sean Sum | NICT | sum@nict.go.jp | E | 7 | 7.2.2.4a.2 | 15 | 26 | There are change of names to the frequency diversity schemes specified in TG4e. | Update the names to keep consistency. Replace 'EGTS-DCH' with 'DSME-GTS Channel Hopping Mode'. Replace 'EGTS-CA' with 'DSME-GTS Channel Adaptation Mode. DSME: Distributed Synchronous multi-channel extension |  |  |  | Modulation | Yes |  |  |  | 0 |  | Withdraw
1578 | Jeffrey King | Elster Solutions | jeff.c.king@us.elster.com | T | 7 | 7.2.2.4a.2 | 15 | 26 | Lines 26-31. The EGTS and TSCH mechanisms defined by the 4e working group are designed for 802.15.4-2006 based PHY modes, and these new mechanisms are addressing different applications than those covered by the new 4g defined PHYs. Part of the mechanisms in EGTS and TSCH may be able to be used by 4g SUN devices but neither EGTS nor TSCH can be efficiently used in its entirety. Adding a "Frequency Diversity Control" subfield and specifying EGTS and TSCH as options seems to be mandating 4g to use either EGTS or TSCH for frequency diversity control. The use of EGTS and TSCH for 4g PHY modes should not mandated by the standard. The MR-FSK PHY will likely use frequncy hopping as the frequency diversity scheme. | Delete Frequency Diversity Control field from Figure 92b and delete text from line 25 to line 31 on Page 15. | Accept. | A | 2010-05-20 | CSM | Yes |  |  |  |  | A
1579 | Wun-Cheol Jeong | ETRI | wjeong@etri.re.kr | T | 7 | 7.2.2.4a.2 | 15 | 26 | Frequency Diversity Control subfield seems to represent type of channel diversity scheme operating in the PAN, not of supported diversity schemes. | The subfield may be represented in type of integer value, rather than in 4bit bitmap. | Resolved per comment 1578. | A | 2010-05-20 | CSM | Yes |  |  |  |  | A
1580 | Emmanuel Monnerie | Landis+Gyr | emmanuel.monnerie@landisgyr.com | T | 7 | 7.2.2.4a.2 | 15 | 28 | The term EGTS is only defined in TG4e and does not exist in 802.15.4-2006. This term cannot be used in TG4g amendement or it must be explained within TG4g amendement. | The frequency diversity field must be defined in TG4e, not in TG4g | Resolved per comment 1578. | A | 2010-05-20 | CSM | YES |  |  |  |  | A
1581 | Emmanuel Monnerie | Landis+Gyr | emmanuel.monnerie@landisgyr.com | T | 7 | 7.2.2.4a.2 | 15 | 28 | The term TSCH is only defined in TG4e and does not exist in 802.15.4-2006. This term cannot be used in TG4g amendement or it must be explained within TG4g amendement. | The frequency diversity field must be defined in TG4e, not in TG4g | Resolved per comment 1578. | A | 2010-05-20 | CSM | YES |  |  |  |  | A
1582 | Monique Brown | M.B. Brown Consulting | monique.brown@ieee.org | T | 7 | 7.2.2.4a.2 | 15 | 28 | The diversity schemes are not defined in this draft. Therefore, it is not clear from reading this draft how to set the subfield. | If it is necessary to include this subfield, then some information should be included about the various options. | Resolved per comment 1578. | A | 2010-05-20 | CSM | Yes |  |  |  |  | A
1583 | Monique Brown | M.B. Brown Consulting | monique.brown@ieee.org | E | 7 | 7.2.2.4a.2 | 15 | 29 | Change the acronym definition to agree with the TG4e draft. | Change TSCH to time "slotted" channel hopping. |  |  |  | Editorial | Yes |  |  |  | 0
1584 | Wun-Cheol Jeong | ETRI | wjeong@etri.re.kr | E | 7 | 7.2.2.4a.2 | 15 | 29 | EGTS is incorrect termilogy. | Change "EGTS channel adaptation (CA)…" to "DSME channel adaptation (DSME-CA) …" |  |  |  | CSM | No |  |  |  | 0 |  | Resolved as in CID 1578.
1585 | Shusaku Shimada | Yokogawa Co. | shusaku@ieee.org | T | 7 | 7.2.2.4a.2 | 15 | 33 | “Additionally, if the source and destination PAN are operating in different PHY modes and both intend to employ the same frequency diversity scheme, all corresponding frames facilitating that frequency diversity scheme shall be conducted using the CSM specified in Table 6a (6.1a)” is not be effective unless appropriate services on NHL and application layer. Overlapped co-ex beacon should require most elaborated and rigid mechanism than any existing non-beacon systems. | Proposed text; Additionally, if the source and destination PAN are operating in different PHY modes and both intend to employ the same frequency diversity scheme, all corresponding frames facilitating that frequency diversity scheme may be conducted using the CSM specified in Table 6a (6.1a) if elaborated NHL and application layer services are available. | Defer. |  |  | CSM | Yes |  |  |  |  | 0 | Resolved as in CID 1578.
1586 | Bob Mason | Elster Solutions | robert.t.mason@us.elster.com | T | 7 | 7.2.2.4a.2 | 15 | 26~31 | The EGTS and TSCH mechanisms defined by the 4e working group are designed for 802.15.4-2006 based PHY modes, and these new mechanisms are addressing different applications than those covered by the new 4g defined PHYs. Part of the mechanisms in EGTS and TSCH may be able to be used by 4g SUN devices but neither EGTS nor TSCH can be efficiently used in its entirety. Adding a "Frequency Diversity Control" subfield and specifying EGTS and TSCH as options seems to be mandating 4g to use either EGTS or TSCH for frequency diversity control. The use of EGTS and TSCH for 4g PHY modes should not mandated by the standard. The MR-FSK PHY will likely use frequncy hopping as the frequency diversity scheme. | Delete Frequency Diversity Control field from Figure 92b and delete text from line 25 to line 31 on Page 15. | Resolved per comment 1578. | A | 2010-05-20 | CSM | Yes |  |  |  |  | A
1587 | David Hart | Elster | david.g.hart@us.elster.com | T | 7 | 7.2.2.4a.2 | 15 | 26~31 | The EGTS and TSCH mechanisms defined by the 4e working group are designed for 802.15.4-2006 based PHY modes, and these new mechanisms are addressing different applications than those covered by the new 4g defined PHYs. Part of the mechanisms in EGTS and TSCH may be able to be used by 4g SUN devices but neither EGTS nor TSCH can be efficiently used in its entirety. Adding a "Frequency Diversity Control" subfield and specifying EGTS and TSCH as options seems to be mandating 4g to use either EGTS or TSCH for frequency diversity control. The use of EGTS and TSCH for 4g PHY modes should not mandated by the standard. The MR-FSK PHY will likely use frequncy hopping as the frequency diversity scheme. | Delete Frequency Diversity Control field from Figure 92b and delete text from line 25 to line 31 on Page 15. | Resolved per comment 1578. | A | 2010-05-20 | CSM | Yes |  |  |  |  | A
1588 | Jeff McCullough | Elster | jeff.mccullough@us.elster.com | T | 7 | 7.2.2.4a.2 | 15 | 26~31 | The EGTS and TSCH mechanisms defined by the 4e working group are designed for 802.15.4-2006 based PHY modes, and these new mechanisms are addressing different applications than those covered by the new 4g defined PHYs. Part of the mechanisms in EGTS and TSCH may be able to be used by 4g SUN devices but neither EGTS nor TSCH can be efficiently used in its entirety. Adding a "Frequency Diversity Control" subfield and specifying EGTS and TSCH as options seems to be mandating 4g to use either EGTS or TSCH for frequency diversity control. The use of EGTS and TSCH for 4g PHY modes should not mandated by the standard. The MR-FSK PHY will likely use frequncy hopping as the frequency diversity scheme. | Delete Frequency Diversity Control field from Figure 92b and delete text from line 25 to line 31 on Page 15. | Resolved per comment 1578. | A | 2010-05-20 | CSM | Yes |  |  |  |  | A
1589 | Kuor-Hsin Chang | Elster Solutions | kuor-hsin.chang@us.elster.com | T | 7 | 7.2.2.4a.2 | 15 | 26~31 | The EGTS and TSCH mechanisms defined by the 4e working group are designed for 802.15.4-2006 based PHY modes, and these new mechanisms are addressing different applications than those covered by the new 4g defined PHYs. Part of the mechanisms in EGTS and TSCH may be able to be used by 4g SUN devices but neither EGTS nor TSCH can be efficiently used in its entirety. Adding a "Frequency Diversity Control" subfield and specifying EGTS and TSCH as options seems to be mandating 4g to use either EGTS or TSCH for frequency diversity control. The use of EGTS and TSCH for 4g PHY modes should not mandated by the standard. The MR-FSK PHY will likely use frequncy hopping as the frequency diversity scheme. | Delete Frequency Diversity Control field from Figure 92b and delete text from line 25 to line 31 on Page 15. | Resolved per comment 1578. | A | 2010-05-20 | CSM | Yes |  |  |  |  | A
1590 | Rodney Hemminger | Elster Solutions | rodney.c.hemminger@us.elster.com | T | 7 | 7.2.2.4a.2 | 15 | 26~31 | The EGTS and TSCH mechanisms defined by the 4e working group are designed for 802.15.4-2006 based PHY modes, and these new mechanisms are addressing different applications than those covered by the new 4g defined PHYs. Part of the mechanisms in EGTS and TSCH may be able to be used by 4g SUN devices but neither EGTS nor TSCH can be efficiently used in its entirety. Adding a "Frequency Diversity Control" subfield and specifying EGTS and TSCH as options seems to be mandating 4g to use either EGTS or TSCH for frequency diversity control. The use of EGTS and TSCH for 4g PHY modes should not mandated by the standard. The MR-FSK PHY will likely use frequncy hopping as the frequency diversity scheme. | Delete Frequency Diversity Control field from Figure 92b and delete text from line 25 to line 31 on Page 15. | Resolved per comment 1578. | A | 2010-05-20 | CSM | Yes |  |  |  |  | A
1591 | Scott Weikel | Elster Solutions | scott.j.weikel@us.elster.com | T | 7 | 7.2.2.4a.2 | 15 | 26~31 | The EGTS and TSCH mechanisms defined by the 4e working group are designed for 802.15.4-2006 based PHY modes, and these new mechanisms are addressing different applications than those covered by the new 4g defined PHYs. Part of the mechanisms in EGTS and TSCH may be able to be used by 4g SUN devices but neither EGTS nor TSCH can be efficiently used in its entirety. Adding a "Frequency Diversity Control" subfield and specifying EGTS and TSCH as options seems to be mandating 4g to use either EGTS or TSCH for frequency diversity control. The use of EGTS and TSCH for 4g PHY modes should not mandated by the standard. The MR-FSK PHY will likely use frequncy hopping as the frequency diversity scheme. | Delete Frequency Diversity Control field from Figure 92b and delete text from line 25 to line 31 on Page 15. | Resolved per comment 1578. | A | 2010-05-20 | CSM | Yes |  |  |  |  | A
1592 | Michael Bahr | Siemens AG | bahr@siemens.com | T | 7 | 7.2.2.4a.2 | 15 | 26-31 | This paragraph deals clearly with MAC issues, espially with MAC issues of an 802.15.4 MAC enhancement. This is out of scope of TG4g. | Delete this paragraph on the Frequency Diversity Control subfield. Delete the Frequency Diversity Control from figure 92b. | Resolved per comment 1578. | A | 2010-05-20 | CSM | Yes |  |  |  |  | A
1593 | Michael Bahr | Siemens AG | bahr@siemens.com | T | 7 | 7.2.2.4a.2 | 15 | 33-35 | This paragraph talks about a case where the source and the destination PAN operate in different PHY modes. How can the communicate with each other if they operate in different PHY modes? The described case is impossible. | Delete this paragraph. | Defer. |  |  | CSM | Yes |  |  |  |  | 0 | Accept. Resolved as in CID 1578.
1594 | Chang Sub Shin | ETRI | shincs@etri.re.kr | T | 7 | 7.2.2.4a.2 | 15 | Figure 92b | There is several TG4e MAC operation mode in TG4e MAC. All modes(DSME, LL, TSCH) excepting of 15.4 MAC mode cannot support Inter-PHY mode coexistence with coex-beacon frames. The superfram structure of All modes(DSME, LL, TSCH) is different in time unit, configuration, etc. you can find each difference in TG4e MAC draft. | Inter-PHY mode coexistence with coex-beacon frames can only be supported in 15.4 MAC mode. So, There is no need in Frequency Diversity control subfield. | Resolved per comment 1578. | A | 2010-05-20 | CSM | Yes |  |  |  |  | A
1595 | Cristina Seibert | Silver Spring Networks | cseibert @ silverspringnet.com | T | 7 | 7.3 | 16 | 1 | Is support for the newly defined commands RTJ/RTJR mandatory in SUN networks? The text implies that a) all new devices join via RTJ-RTJR exchanges prior to association requests and b) devices in SUN networks need to peridically listen for RTJ commands sent by new devices trying to join. This adds overhead to SUN networks and is in contradiction to section 6.1 that states SUN networks can simply operate using optional modes. | Remove RTJ/RTJR commands or make them optional. | Defer. |  |  | CSM | Yes |  |  |  |  | 0 | Device class
1596 | Shusaku Shimada | Yokogawa Co. | shusaku@ieee.org | T | 7 | 7.3. | 16 | 12 | “Request to Join” and “Request to Join Response” are a confusing name with MLME-JOIN for existing TSCH-MAC implementation, and these primitives may tend to be a bit ambiguous mechanism if they are working without appropriate NHL and application layer services. | In the case of coexistence management, the term “Join” should not be proper expression because any nodes supporting different PHY systems doesn't join each other system. “Request to Coex-Coordinate” may work, but still inclusive commands and may be controversial. | Defer. |  |  | CSM | Yes |  |  |  |  | 0 | Device class
1597 | Shusaku Shimada | Yokogawa Co. | shusaku@ieee.org | T | 7 | 7.3. | 16 | 13 | Table 123 contains novel command frames of RTJ and RTJR which seem to replicate these existing functions inclusively, e.g. beacon_request, association_request and response, and radio resource information request and response. So, RTJ and RTJR may not be atomic. | MAC/NHL and even application layer is not able to serve and manage all the expecting functions expecting by RTJ and RTJR inclusively. Rather, information of multi-PHY existence, beacon_request, security or authentication management, Radio Resouce Measurements and Managements, association_request and response, and relating processes performed by higher layer or application layer, have to be re-used. | Defer. |  |  | CSM | No |  |  |  |  | 0 | Device class
1598 | Jeffrey King | Elster Solutions | jeff.c.king@us.elster.com | T | 7 | 7.3 | 16 | 27 | Are RTJ commands only sent using the CSM? If so, this needs to be stated in these sections. If not, the device would already have to know the PHY mode used for the network and a RTJ command is not required | Clarify whether RTJ and RTJR commands are only sent using a CSM. | Defer. |  |  | CSM | Yes |  |  |  |  | 0 | Device class
1599 | Larry Taylor | DTC (UK) & SSN | larry.taylor@ac.org | T | 7 | 7.3.9a | 16 | 29 | The RTJ command cannot be mandatory since existing devices do not implement it. | Make use of RTJ/RTJR optional | Defer. |  |  | CSM | [5 empty] | 0 | Device class
1600 | Monique Brown | M.B. Brown Consulting | monique.brown@ieee.org | T | 7 | 7.3.9a | 16 | 29 | Text says, "to be used by a device to advertise to other devices." It seems like this command can be sent by an unassociated device to either a PAN coordinator or a coordinator - ? Or is it just a PAN coordinator? 7.3.9b says that the response command "provides the current value of the PAN coordinator’s PIB attribute phyCurrentSUNPageEntry." | Please explicitly say who can send the command and who can receive it at the beginning of the subclause. Get rid of the words "other devices." | Defer. |  |  | CSM | Yes |  |  |  |  | 0 | Device class
1601 | Monique Brown | M.B. Brown Consulting | monique.brown@ieee.org | E | 7 | 7.3.9a | 16 | 30 | No need to say "(beacon-enabled or nonbeacon-enabled)." | Remove text in parenthesis. |  |  |  | CSM | Yes |  |  |  | 0 |  | Device class
1602 | Monique Brown | M.B. Brown Consulting | monique.brown@ieee.org | T | 7 | 7.3.9a | 16 | 31 | "This command shall be sent by an unassociated device that wishes to discover and associate with a PAN." I don't think the word "shall" should be used here. A device may also send a beacon request command. | Change "shall" to "may." | Defer. |  |  | CSM | Yes |  |  |  |  | 0 | Device class
1603 | Monique Brown | M.B. Brown Consulting | monique.brown@ieee.org | T | 7 | 7.3.9a | 16 | 31 | Text says, "unassociated device that wishes to discover and associate with a PAN." | I don't think the text should say "associate," since association is not accomplished using this command. | Defer. |  |  | CSM | Yes |  |  |  |  | 0 | Device class
1604 | Michael Bahr | Siemens AG | bahr@siemens.com | T | 7 | 7.3 | 16 | 1-44 | Clause 7.3 is out of scope of the 15.4g PAR. The RTJ / RTJR MAC commands are not necessary for the implementation of the 15.4g PHY amendment. The only information that is transmitted with this exchange is the value of the PIB attribute phyCurrentSUNPageEntry, which "corresponds to the PHY operating mode currently in use by the existing network". The reality is, if you don't know the PHY operating mode currently in use by the existing network, the sender will be neither able to send the RTJ to the other device nor to receive the RTJR. That is, the value of the PHY operating mode currently in use by the existing network is already know to the receiver of the RTJR that would only transmit this value, superfluously. | Delete clause 7.3 | Defer. |  |  | CSM | Yes |  |  |  |  | 0 | Device class
1605 | Bob Mason | Elster Solutions | robert.t.mason@us.elster.com | T | 7 | 7.3 | 16 | 27- | Are RTJ commands only sent using the CSM? If so, this needs to be stated in these sections. If not, the device would already have to know the PHY mode used for the network and a RTJ command is not required | Clarify whether RTJ and RTJR commands are only sent using a CSM. | Resolved per comment 1598. |  |  | CSM | Yes |  |  |  |  | 0 | Device class
1606 | David Hart | Elster | david.g.hart@us.elster.com | T | 7 | 7.3 | 16 | 27- | Are RTJ commands only sent using the CSM? If so, this needs to be stated in these sections. If not, the device would already have to know the PHY mode used for the network and a RTJ command is not required | Clarify whether RTJ and RTJR commands are only sent using a CSM. | Resolved per comment 1598. |  |  | CSM | Yes |  |  |  |  | 0 | Device class
1607 | Jeff McCullough | Elster | jeff.mccullough@us.elster.com | T | 7 | 7.3 | 16 | 27- | Are RTJ commands only sent using the CSM? If so, this needs to be stated in these sections. If not, the device would already have to know the PHY mode used for the network and a RTJ command is not required | Clarify whether RTJ and RTJR commands are only sent using a CSM. | Resolved per comment 1598. |  |  | CSM | Yes |  |  |  |  | 0 | Device class
1608 | Kuor-Hsin Chang | Elster Solutions | kuor-hsin.chang@us.elster.com | T | 7 | 7.3 | 16 | 27- | Are RTJ commands only sent using the CSM? If so, this needs to be stated in these sections. If not, the device would already have to know the PHY mode used for the network and a RTJ command is not required | Clarify whether RTJ and RTJR commands are only sent using a CSM. | Resolved per comment 1598. |  |  | CSM | Yes |  |  |  |  | 0 | Device class
1609 | Rodney Hemminger | Elster Solutions | rodney.c.hemminger@us.elster.com | T | 7 | 7.3 | 16 | 27- | Are RTJ commands only sent using the CSM? If so, this needs to be stated in these sections. If not, the device would already have to know the PHY mode used for the network and a RTJ command is not required | Clarify whether RTJ and RTJR commands are only sent using a CSM. | Resolved per comment 1598. |  |  | CSM | Yes |  |  |  |  | 0 | Device class
1610 | Scott Weikel | Elster Solutions | scott.j.weikel@us.elster.com | T | 7 | 7.3 | 16 | 27- | Are RTJ commands only sent using the CSM? If so, this needs to be stated in these sections. If not, the device would already have to know the PHY mode used for the network and a RTJ command is not required | Clarify whether RTJ and RTJR commands are only sent using a CSM. | Resolved per comment 1598. |  |  | CSM | Yes |  |  |  |  | 0 | Device class
1611 | Bob Mason | Elster Solutions | robert.t.mason@us.elster.com | T | 7 | 7.3 | 16 |  | It looks like the only purpose of RTJ and RTJR is to exchange phyCurrentSUNPageEntry once an unassociated device establishes the communications with an existing device in a PAN. This can be easily done in NHL when an initial communication is established. | Delete RTJ and RTJR commends and its associated text including Figure 103c. | Defer. |  |  | CSM | Yes |  |  |  |  | 0 | Device class
1612 | David Hart | Elster | david.g.hart@us.elster.com | T | 7 | 7.3 | 16 |  | It looks like the only purpose of RTJ and RTJR is to exchange phyCurrentSUNPageEntry once an unassociated device establishes the communications with an existing device in a PAN. This can be easily done in NHL when an initial communication is established. | Delete RTJ and RTJR commends and its associated text including Figure 103c. | Resolved per comment 1611. |  |  | CSM | Yes |  |  |  |  | 0 | Device class
1613 | Jeff McCullough | Elster | jeff.mccullough@us.elster.com | T | 7 | 7.3 | 16 |  | It looks like the only purpose of RTJ and RTJR is to exchange phyCurrentSUNPageEntry once an unassociated device establishes the communications with an existing device in a PAN. This can be easily done in NHL when an initial communication is established. | Delete RTJ and RTJR commends and its associated text including Figure 103c. | Resolved per comment 1611. |  |  | CSM | Yes |  |  |  |  | 0 | Device class
1614 | Jeffrey King | Elster Solutions | jeff.c.king@us.elster.com | T | 7 | 7.3 | 16 |  | It looks like the only purpose of RTJ and RTJR is to exchange phyCurrentSUNPageEntry once an unassociated device establishes the communications with an existing device in a PAN. This can be easily done in NHL when an initial communication is established. | Delete RTJ and RTJR commends and its associated text including Figure 103c. | Resolved per comment 1611. |  |  | CSM | Yes |  |  |  |  | 0 | Device class
1615 | Kuor-Hsin Chang | Elster Solutions | kuor-hsin.chang@us.elster.com | T | 7 | 7.3 | 16 |  | It looks like the only purpose of RTJ and RTJR is to exchange phyCurrentSUNPageEntry once an unassociated device establishes the communications with an existing device in a PAN. This can be easily done in NHL when an initial communication is established. | Delete RTJ and RTJR commends and its associated text including Figure 103c. | Resolved per comment 1611. |  |  | CSM | Yes |  |  |  |  | 0 | Device class
1616 | Rodney Hemminger | Elster Solutions | rodney.c.hemminger@us.elster.com | T | 7 | 7.3 | 16 |  | It looks like the only purpose of RTJ and RTJR is to exchange phyCurrentSUNPageEntry once an unassociated device establishes the communications with an existing device in a PAN. This can be easily done in NHL when an initial communication is established. | Delete RTJ and RTJR commends and its associated text including Figure 103c. | Resolved per comment 1611. |  |  | CSM | Yes |  |  |  |  | 0 | Device class
1617 | Scott Weikel | Elster Solutions | scott.j.weikel@us.elster.com | T | 7 | 7.3 | 16 |  | It looks like the only purpose of RTJ and RTJR is to exchange phyCurrentSUNPageEntry once an unassociated device establishes the communications with an existing device in a PAN. This can be easily done in NHL when an initial communication is established. | Delete RTJ and RTJR commends and its associated text including Figure 103c. | Resolved per comment 1611. |  |  | CSM | Yes |  |  |  |  | 0 | Device class
1618 | Monique Brown | M.B. Brown Consulting | monique.brown@ieee.org | E | 7 | 7.3.9b | 17 | 1 | Should say "Request to join," not "joint." | Make correction. |  |  |  | CSM | Yes |  |  |  | 0 |  | Device class
1619 | Monique Brown | M.B. Brown Consulting | monique.brown@ieee.org | T | 7 | 7.3.9b | 17 | 3 | Text says, "is issued by a device." What type of device(s)? I guess the transmitting device must be either a PAN coordinator or a coordinator? | Please clarify. | Defer. |  |  | CSM | Yes |  |  |  |  | 0 | Device class
1620 | Monique Brown | M.B. Brown Consulting | monique.brown@ieee.org | T | 7 | 7.3.9b | 17 | 3 | Add that the command is sent to an unassociated device. |  | Withdrawn by commenter. | Z | 2010-05-18 | CSM | Yes |  |  |  |  | Z | Device class
1621 | Kuor-Hsin Chang | Elster Solutions | kuor-hsin.chang@us.elster.com | E | 7 | 7.3.9b | 17 | 12 | Change "The RJT command…" to "The RTJR command…" | See comment |  |  |  | Editorial | Yes |  |  |  | 0 |  | Device class
1622 | Larry Taylor | DTC (UK) & SSN | larry.taylor@ac.org | E | 7 | 7.3.9b | 17 | 12 | Incorrect Command reference | Change RTJ to RTJR |  |  |  | Editorial | Yes |  |  |  | 0 |  | Device class
1623 | Cristina Seibert | Silver Spring Networks | cseibert @ silverspringnet.com | T | 7 | 7.3.9b | 17 | 18 | The reference is broken, it is probably meant to say Table 31. | Fix reference | Accept. Replace with reference to Figure 31. | A | 2010-05-20 | Editorial | Yes |  |  |  |  | A | Device class
1624 | Monique Brown | M.B. Brown Consulting | monique.brown@ieee.org | T | 7 | 7.3.9b | 17 | 30 | This comment refers to lines 30-31. | What does this mean? Please clarify. |  |  |  | CSM | Yes |  |  |  |  | 0 | Device class
1625 | Kuor-Hsin Chang | Elster Solutions | kuor-hsin.chang@us.elster.com | E | 7 | 7.3.9b | 17 | 32 | Change "source address of the received RTJ command" to "source address from the received RTJ command" | See comment |  |  |  | Editorial | Yes |  |  |  | 0 |  | Device class
1626 | Larry Taylor | DTC (UK) & SSN | larry.taylor@ac.org | E | 7 | 7.3.9b | 17 | 33 | Incorrect Command reference | Change RTJ to RTJR |  |  |  | Editorial | Yes |  |  |  | 0 |  | Device class
1627 | Larry Taylor | DTC (UK) & SSN | larry.taylor@ac.org | E | 7 | 7.5.1.2a | 17 | 36 | Grammatical error | Change "specified as" to "as specified" |  |  |  | Editorial | Yes |  |  |  | 0
1628 | Ed Callaway | Sensus | ed@sunrisemicro.com | E | 7 | 7.3.9b | 17 | Figure 103b | (Pity about the page numbering.) Figure 103b: What's "Tab. 3. 31"? | "Table 3"? |  |  |  | Editorial | No |  |  |  | 0 |  | Device class
1629 | Monique Brown | M.B. Brown Consulting | monique.brown@ieee.org | T | 7 | Figure 103c | 18 | 5 | Figure uses terminology not defined here. For example, "network PHY data" and "network data." | Is this figure needed? If so, use defined terminology in figures. | See also comment 1630. |  |  | CSM | Yes |  |  |  |  | 0 | Device class
1630 | Bob Mason | Elster Solutions | robert.t.mason@us.elster.com | T | 7 | 7.3.9b | 18 |  | In Figure 103c, the message sequences do not appear to line up with normal 802.15.4 messaging. How does a given device (i.e. Device B) know when to listen for a new device? What channel (or channel sequences) are used for these communications when the PHY CSM is one which requires frequency hopping? | Define operation using the PHY modes where frequency hopping is required. |  |  |  | CSM | Yes |  |  |  |  | 0 | Device class
1631 | David Hart | Elster | david.g.hart@us.elster.com | T | 7 | 7.3.9b | 18 |  | In Figure 103c, the message sequences do not appear to line up with normal 802.15.4 messaging. How does a given device (i.e. Device B) know when to listen for a new device? What channel (or channel sequences) are used for these communications when the PHY CSM is one which requires frequency hopping? | Define operation using the PHY modes where frequency hopping is required. | Resolved per comment 1630. |  |  | CSM | Yes |  |  |  |  | 0 | Device class
1632 | Jeff McCullough | Elster | jeff.mccullough@us.elster.com | T | 7 | 7.3.9b | 18 |  | In Figure 103c, the message sequences do not appear to line up with normal 802.15.4 messaging. How does a given device (i.e. Device B) know when to listen for a new device? What channel (or channel sequences) are used for these communications when the PHY CSM is one which requires frequency hopping? | Define operation using the PHY modes where frequency hopping is required. | Resolved per comment 1630. |  |  | CSM | Yes |  |  |  |  | 0 | Device class
1633 | Jeffrey King | Elster Solutions | jeff.c.king@us.elster.com | T | 7 | 7.3.9b | 18 |  | In Figure 103c, the message sequences do not appear to line up with normal 802.15.4 messaging. How does a given device (i.e. Device B) know when to listen for a new device? What channel (or channel sequences) are used for these communications when the PHY CSM is one which requires frequency hopping? | Define operation using the PHY modes where frequency hopping is required. | Resolved per comment 1630. |  |  | CSM | Yes |  |  |  |  | 0 | Device class
1634 | Kuor-Hsin Chang | Elster Solutions | kuor-hsin.chang@us.elster.com | T | 7 | 7.3.9b | 18 |  | In Figure 103c, the message sequences do not appear to line up with normal 802.15.4 messaging. How does a given device (i.e. Device B) know when to listen for a new device? What channel (or channel sequences) are used for these communications when the PHY CSM is one which requires frequency hopping? | Define operation using the PHY modes where frequency hopping is required. | Resolved per comment 1630. |  |  | CSM | Yes |  |  |  |  | 0 | Device class
1635 | Rodney Hemminger | Elster Solutions | rodney.c.hemminger@us.elster.com | T | 7 | 7.3.9b | 18 |  | In Figure 103c, the message sequences do not appear to line up with normal 802.15.4 messaging. How does a given device (i.e. Device B) know when to listen for a new device? What channel (or channel sequences) are used for these communications when the PHY CSM is one which requires frequency hopping? | Define operation using the PHY modes where frequency hopping is required. | Resolved per comment 1630. |  |  | CSM | Yes |  |  |  |  | 0 | Device class
1636 | Scott Weikel | Elster Solutions | scott.j.weikel@us.elster.com | T | 7 | 7.3.9b | 18 |  | In Figure 103c, the message sequences do not appear to line up with normal 802.15.4 messaging. How does a given device (i.e. Device B) know when to listen for a new device? What channel (or channel sequences) are used for these communications when the PHY CSM is one which requires frequency hopping? | Define operation using the PHY modes where frequency hopping is required. | Resolved per comment 1630. |  |  | CSM | Yes |  |  |  |  | 0 | Device class
1637 | Emmanuel Monnerie | Landis+Gyr | emmanuel.monnerie@landisgyr.com | T | 7 | 7.4.2 | 19 | 1 | The mandatory mode defined in 6.12a (MR-FSK) will require the use of frequency hopping, due to some local regulations (cf clause G.1.2.4, section 15.247 of FCC CFR47). The TG4g amendement must provide the MAC mechanism that will enable frequency hopping. | Include in the TG4g draft the text defined in 15-10-0258-00-004g-frequency-hopping-support-in-tg4g.doc. The text include additional MAC PIB attributes and an informative annex explaining how these attributes can be used to enable frequency hopping. This resolution should be made during a joint session with TG4e |  |  |  | FH | YES |  |  |  |  | 0
1638 | Emmanuel Monnerie | Landis+Gyr | emmanuel.monnerie@landisgyr.com | T | 7 | 7.4.2 | 19 | 2 | the attribute macCoexBeaconOrder does not make sense. If the CSM is mandatory (cf 7.5.8a), the coex beacon must be sent continuously, therefore there is no need to define this attribute | remove the attribute macCoexBeaconOrder |  |  |  | CSM | YES |  |  |  |  | 0 | Reject. The function of macCoexBeaconOrder is to establish relative interval timing between two consecutive coex-beacons and is a necessary attribute. For example, in the case where an incoming network synchronizes with the existing network, the location (in time) of the existing network's coex-beacon has to be known by the incoming network to avoid coex-beacon collision.
1639 | Jeffrey King | Elster Solutions | jeff.c.king@us.elster.com | T | 7 | 7.4.2 | 19 | 9 | Lines 9-13. The timing for Coex beacons does not appear to be defined when the PAN is operating in non-beacon mode. | Add a definition for non-beacon mode operation. |  |  |  | CSM | Yes |  |  |  |  | 0 | NBPAN
1640 | Kentaro Sakamoto | Tokyo Gas | k.sakamoto@tokyo-gas.co.jp | T | 7 | Table 127 | 19 | 11 | It's not clear what the following sentence means; "If CBO = 31,the PAN is operating as a nonbeacon-enabled PAN." | Cralify or eliminate this sentence. |  |  |  | CSM | Yes |  |  |  |  | 0 | Accept in principle. In 'Range', replace the value of '0-31' with '0-30'. In 'description', eliminate the sentense ""If CBO=31, the PAN is operating as a nonbeacon-enabled PAN."
1641 | Emmanuel Monnerie | Landis+Gyr | emmanuel.monnerie@landisgyr.com | T | 7 | 7.4.2 | 19 | 25 | The offset for OFDM is not specified | replace "and the MRFSK PHYs" by ", the MRFSK PHY and the OFDM PHY" | Accept | A | 2010-05-20 | Modulation | YES |  |  |  |  | A
1642 | Cristina Seibert | Silver Spring Networks | cseibert @ silverspringnet.com | T | 7 | 7.4.2 | 19 | 26 | The description of attribute macSyncSymbolOffset needs to be amended since the first symbol after the SFD is no longer the first symbol of the Length field but the first symbol of the PHR. | Ammend the description of the MAC attribute macSyncSymbolOffset to state that the first symbol after the SFD is that of the PHR in the case of the MRFSK PHYs. |  |  |  | MAC | Yes |  |  |  |  | 0
1643 | Monique Brown | M.B. Brown Consulting | monique.brown@ieee.org | T | 7 | 7.5.1.2a | 19 | 34 | Text says that coex-beacons are mandatory for beacon-enabled PANs. | Change "shall" to "may." |  |  |  | CSM | Yes |  |  |  |  | 0 | PANC
1644 | Bob Mason | Elster Solutions | robert.t.mason@us.elster.com | T | 7 | 7.4.2 | 19 | 9-13 | The timing for Coex beacons does not appear to be defined when the PAN is operating in non-beacon mode. | Add a definition for non-beacon mode operation. | Resolved per comment 1639. |  |  | CSM | Yes |  |  |  |  | 0 | NBPAN
1645 | David Hart | Elster | david.g.hart@us.elster.com | T | 7 | 7.4.2 | 19 | 9-13 | The timing for Coex beacons does not appear to be defined when the PAN is operating in non-beacon mode. | Add a definition for non-beacon mode operation. | Resolved per comment 1639. |  |  | CSM | Yes |  |  |  |  | 0 | NBPAN
1646 | Jeff McCullough | Elster | jeff.mccullough@us.elster.com | T | 7 | 7.4.2 | 19 | 9-13 | The timing for Coex beacons does not appear to be defined when the PAN is operating in non-beacon mode. | Add a definition for non-beacon mode operation. | Resolved per comment 1639. |  |  | CSM | Yes |  |  |  |  | 0 | NBPAN
1647 | Kuor-Hsin Chang | Elster Solutions | kuor-hsin.chang@us.elster.com | T | 7 | 7.4.2 | 19 | 9-13 | The timing for Coex beacons does not appear to be defined when the PAN is operating in non-beacon mode. | Add a definition for non-beacon mode operation. | Resolved per comment 1639. |  |  | CSM | Yes |  |  |  |  | 0 | NBPAN
1648 | Rodney Hemminger | Elster Solutions | rodney.c.hemminger@us.elster.com | T | 7 | 7.4.2 | 19 | 9-13 | The timing for Coex beacons does not appear to be defined when the PAN is operating in non-beacon mode. | Add a definition for non-beacon mode operation. | Resolved per comment 1639. |  |  | CSM | Yes |  |  |  |  | 0 | NBPAN
1649 | Scott Weikel | Elster Solutions | scott.j.weikel@us.elster.com | T | 7 | 7.4.2 | 19 | 9-13 | The timing for Coex beacons does not appear to be defined when the PAN is operating in non-beacon mode. | Add a definition for non-beacon mode operation. | Resolved per comment 1639. |  |  | CSM | Yes |  |  |  |  | 0 | NBPAN
1650 | Monique Brown | M.B. Brown Consulting | monique.brown@ieee.org | T | 7 | Figure 105a | 20 | 12 | The figure makes it look like the co-ex beacon is sent during the CFP - ? Also, 7.5.8c says: "The coex-beacon may be transmitted in any part of the superframe." | This would interfere with legacy 15.4 devices. This issue needs to be resolved if this new feature is to be included. |  |  |  | CSM | Yes |  |  |  |  | 0 | CP
1651 | Bob Mason | Elster Solutions | robert.t.mason@us.elster.com | T | 7 | 7.5.1.2a | 20 | 28 | In equation 3, what symbol time is used. One could assume it would be based on the CSM, but this is not clear. | Define the symbol time more clearly. | Resolved per comment 1651. |  |  | CSM | Yes |  |  |  |  | 0 | SYM
1652 | David Hart | Elster | david.g.hart@us.elster.com | T | 7 | 7.5.1.2a | 20 | 28 | In equation 3, what symbol time is used. One could assume it would be based on the CSM, but this is not clear. | Define the symbol time more clearly. | Resolved per comment 1651. |  |  | CSM | Yes |  |  |  |  | 0 | SYM
1653 | Jeff McCullough | Elster | jeff.mccullough@us.elster.com | T | 7 | 7.5.1.2a | 20 | 28 | In equation 3, what symbol time is used. One could assume it would be based on the CSM, but this is not clear. | Define the symbol time more clearly. | Resolved per comment 1651. |  |  | CSM | Yes |  |  |  |  | 0 | SYM
1654 | Jeffrey King | Elster Solutions | jeff.c.king@us.elster.com | T | 7 | 7.5.1.2a | 20 | 28 | In equation 3, what symbol time is used. One could assume it would be based on the CSM, but this is not clear. | Define the symbol time more clearly. | Resolved per comment 1651. |  |  | CSM | Yes |  |  |  |  | 0 | SYM
1655 | Kuor-Hsin Chang | Elster Solutions | kuor-hsin.chang@us.elster.com | T | 7 | 7.5.1.2a | 20 | 28 | In equation 3, what symbol time is used. One could assume it would be based on the CSM, but this is not clear. | Define the symbol time more clearly. | Resolved per comment 1651. |  |  | CSM | Yes |  |  |  |  | 0 | SYM
1656 | Rodney Hemminger | Elster Solutions | rodney.c.hemminger@us.elster.com | T | 7 | 7.5.1.2a | 20 | 28 | In equation 3, what symbol time is used. One could assume it would be based on the CSM, but this is not clear. | Define the symbol time more clearly. | Resolved per comment 1651. |  |  | CSM | Yes |  |  |  |  | 0 | SYM
1657 | Scott Weikel | Elster Solutions | scott.j.weikel@us.elster.com | T | 7 | 7.5.1.2a | 20 | 28 | In equation 3, what symbol time is used. One could assume it would be based on the CSM, but this is not clear. | Define the symbol time more clearly. | Resolved per comment 1651. |  |  | CSM | Yes |  |  |  |  | 0 | SYM
1658 | Monique Brown | M.B. Brown Consulting | monique.brown@ieee.org | E | 7 | 7.5.1.2a | 20 | 30 | The acronym definition should be in lower case. | Change to "offset time order." |  |  |  | Editorial | Yes |  |  |  | 0
1659 | Monique Brown | M.B. Brown Consulting | monique.brown@ieee.org | E | 7 | 7.5.1.2a | 20 | 30 | Make "Offset Time Order" lower case. | Change as suggested. |  |  |  | Editorial | Yes |  |  |  | 0
1660 | Jeffrey King | Elster Solutions | jeff.c.king@us.elster.com | T | 7 | 7.5.1.2a | 20 | 36 | Lines 36-37. This sentence states that maxCoexBeaconOrder is used to describe the interval between coex beacons in non-beacon mode, but this conflicts with Table 127 where a value of 31 is only used if the PAN is operating in non-beacon mode. How is the interval defined for non-beacon mode? | Clarify non-beacon mode operation. |  |  |  | CSM | Yes |  |  |  |  | 0 | NBPAN
1661 | Larry Taylor | DTC (UK) & SSN | larry.taylor@ac.org | E | 7 | 7.5.6.1 | 20 | 46 | "it" at the end of line 46 is ambiguous | replace "it" with the identity of the specific item to be incremented |  |  |  | Editorial | Yes |  |  |  | 0
1662 | Bob Mason | Elster Solutions | robert.t.mason@us.elster.com | T | 7 | 7.5.1.2a | 20 | 36-37 | This sentence states that maxCoexBeaconOrder is used to describe the interval between coex beacons in non-beacon mode, but this conflicts with Table 127 where a value of 31 is only used if the PAN is operating in non-beacon mode. How is the interval defined for non-beacon mode? | Clarify non-beacon mode operation. | Resolved per comment 1660. |  |  | CSM | Yes |  |  |  |  | 0 | NBPAN
1663 | David Hart | Elster | david.g.hart@us.elster.com | T | 7 | 7.5.1.2a | 20 | 36-37 | This sentence states that maxCoexBeaconOrder is used to describe the interval between coex beacons in non-beacon mode, but this conflicts with Table 127 where a value of 31 is only used if the PAN is operating in non-beacon mode. How is the interval defined for non-beacon mode? | Clarify non-beacon mode operation. | Resolved per comment 1660. |  |  | CSM | Yes |  |  |  |  | 0 | NBPAN
1664 | Jeff McCullough | Elster | jeff.mccullough@us.elster.com | T | 7 | 7.5.1.2a | 20 | 36-37 | This sentence states that maxCoexBeaconOrder is used to describe the interval between coex beacons in non-beacon mode, but this conflicts with Table 127 where a value of 31 is only used if the PAN is operating in non-beacon mode. How is the interval defined for non-beacon mode? | Clarify non-beacon mode operation. | Resolved per comment 1660. |  |  | CSM | Yes |  |  |  |  | 0 | NBPAN
1665 | Kuor-Hsin Chang | Elster Solutions | kuor-hsin.chang@us.elster.com | T | 7 | 7.5.1.2a | 20 | 36-37 | This sentence states that maxCoexBeaconOrder is used to describe the interval between coex beacons in non-beacon mode, but this conflicts with Table 127 where a value of 31 is only used if the PAN is operating in non-beacon mode. How is the interval defined for non-beacon mode? | Clarify non-beacon mode operation. | Resolved per comment 1660. |  |  | CSM | Yes |  |  |  |  | 0 | NBPAN
1666 | Rodney Hemminger | Elster Solutions | rodney.c.hemminger@us.elster.com | T | 7 | 7.5.1.2a | 20 | 36-37 | This sentence states that maxCoexBeaconOrder is used to describe the interval between coex beacons in non-beacon mode, but this conflicts with Table 127 where a value of 31 is only used if the PAN is operating in non-beacon mode. How is the interval defined for non-beacon mode? | Clarify non-beacon mode operation. | Resolved per comment 1660. |  |  | CSM | Yes |  |  |  |  | 0 | NBPAN
1667 | Scott Weikel | Elster Solutions | scott.j.weikel@us.elster.com | T | 7 | 7.5.1.2a | 20 | 36-37 | This sentence states that maxCoexBeaconOrder is used to describe the interval between coex beacons in non-beacon mode, but this conflicts with Table 127 where a value of 31 is only used if the PAN is operating in non-beacon mode. How is the interval defined for non-beacon mode? | Clarify non-beacon mode operation. | Resolved per comment 1660. |  |  | CSM | Yes |  |  |  |  | 0 | NBPAN
1668 | Larry Taylor | DTC (UK) & SSN | larry.taylor@ac.org | E | 7 | 7.5.8a | 21 | 1 | Both sub-clause 7.5.8a and 7.5.8b use "will" to describe use of the command frames. Is "will" consistent with IEEE standard language in this case? | Replace "will" by "may" or "should" |  |  |  | Editorial | Yes |  |  |  | 0
1669 | Anuj Batra | Texas Instruments | batra@ti.com | T | 7 | 7.5.8a | 21 | 3 | No mandatory mode for OFDM defined in 6.12b, so it is not clear what will be the common signaling mode for OFDM. | Define the mandatory mode for OFDM |  |  |  | Modulation | Yes |  |  |  |  | 0
1670 | Chin-Sean Sum | NICT | sum@nict.go.jp | T | 7 | 7.5.8a | 21 | 3 | The CSM in this subclause is not specified anywhere. | Provide the specification of the CSM. |  |  |  | CSM | Yes |  |  |  |  | 0 | Device class
1671 | Emmanuel Monnerie | Landis+Gyr | emmanuel.monnerie@landisgyr.com | T | 7 | 7.5.8a | 21 | 3 | The sentence is confusing | Change the text as follow: "The use of the Common Signal Mode (CSM) is mandatory for a 802.15.4g-compliant device (as defined in 6.1.1, 6.12a, 6.12b and 6.12c) |  |  |  | CSM | YES |  |  |  |  | 0 | Device class
1672 | June Chul Roh | Texas Instruments | jroh@ti.com | T | 7 | 7.5.8a | 21 | 3 | There is not a mandatory mode for OFDM defined in 6.12b, so it is not clear what will be the common signaling mode for OFDM. | resolve the problem | Resolved per comment 1669. |  |  | CSM | Yes |  |  |  |  | 0 | Device class
1673 | Khanh Tuan Le | Texas Instruments, Inc. | k.t.le@ti.com | T | 7 | 7.5.8a | 21 | 3 | There is not a mandatory mode for OFDM defined in 6.12b, so it is not clear what will be the common signaling mode for OFDM. | There is not a mandatory mode for OFDM defined in 6.12b, so it is not clear what will be the common signaling mode for OFDM. | Resolved per comment 1669. |  |  | CSM | Yes |  |  |  |  | 0 | Device class
1674 | Larry Taylor | DTC (UK) & SSN | larry.taylor@ac.org | E | 7 | 7.5.8a | 21 | 3 | "The CSM is defined as the mandaatory mode.." is incorrect. Perhaps it is intended that the CSM uses the mandatory mode? | Correct the text to make clear what is meant |  |  |  | Editorial | Yes |  |  |  | 0 |  | Device class
1675 | Shusaku Shimada | Yokogawa Co. | shusaku@ieee.org | T | 7 | 7.5.8a | 21 | 3 | “The CSM is defined as the mandatory mode for a given band defined in 6.1.1, 6.12a, 6.12b, and 6.12c. The CSM mode will be used to communicate the RTJ and RTJR commands defined in 7.3.9a and 7.3.9b.” may not be effective to coordinate coexisting systems with inappropriate NHL and application layer services, rather may disturb overall coordination using different means. | Don't consider and plan PHY/MAC centric management and solution to administrate the multiple PHY challenges. Reconsider CSM itself and make it optional and PHY independent, that is namely, "co-location of multiple PHYs under identical upper layer as an implementation dependent base, with an appropriate supports of NHL and application layer which coordinate and manage PHYs, RRM and management information including security provisions." |  |  |  | CSM | Yes |  |  |  |  | 0 | Device class
1676 | Srinath Hosur | Texas Instruments | hosur@ti.com | T | 7 | 7.5.8a | 21 | 3 | There is not a mandatory mode for OFDM defined in 6.12b, so it is not clear what will be the common signaling mode for OFDM. | There is not a mandatory mode for OFDM defined in 6.12b, so it is not clear what will be the common signaling mode for OFDM. | Resolved per comment 1669. |  |  | CSM | Yes |  |  |  |  | 0 | Device class
1677 | Sverre Brubæk | Texas Instruments | s.brubak@ti.com | T | 7 | 7.5.8a | 21 | 3 | There is not a mandatory mode for OFDM defined in 6.12b, so it is not clear what will be the common signaling mode for OFDM. | There is not a mandatory mode for OFDM defined in 6.12b, so it is not clear what will be the common signaling mode for OFDM. | Resolved per comment 1669. |  |  | CSM | Yes |  |  |  |  | 0 | Device class
1678 | Tim Schmidl | Texas Instruments | schmidl@ti.com | T | 7 | 7.5.8a | 21 | 3 | There is not a mandatory mode for OFDM defined in 6.12b, so it is not clear what will be the common signaling mode for OFDM. | There is not a mandatory mode for OFDM defined in 6.12b, so it is not clear what will be the common signaling mode for OFDM. | Resolved per comment 1669. |  |  | CSM | Yes |  |  |  |  | 0 | Device class
1679 | Jeffrey King | Elster Solutions | jeff.c.king@us.elster.com | T | 7 | 7.5.8b | 21 | 8 | Lines 8-9. Is the purpose of CSM only to facilitate communication between coordinators or any devices? If only for coordinators, "SUN devices will periodically…" should be rewritten as "SUN coordinators will periodically…" | See comment |  |  |  | CSM | Yes |  |  |  |  | 0 | Device class
1680 | Bob Mason | Elster Solutions | robert.t.mason@us.elster.com | T | 7 | 7.5.8b | 21 | 8~9 | Is the purpose of CSM only to facilitate communication between coordinators or any devices? If only for coordinators, "SUN devices will periodically…" should be rewritten as "SUN coordinators will periodically…" | See comment | Resolved per comment 1679. |  |  | CSM | Yes |  |  |  |  | 0 | Device class
1681 | David Hart | Elster | david.g.hart@us.elster.com | T | 7 | 7.5.8b | 21 | 8~9 | Is the purpose of CSM only to facilitate communication between coordinators or any devices? If only for coordinators, "SUN devices will periodically…" should be rewritten as "SUN coordinators will periodically…" | See comment | Resolved per comment 1679. |  |  | CSM | Yes |  |  |  |  | 0 | Device class
1682 | Jeff McCullough | Elster | jeff.mccullough@us.elster.com | T | 7 | 7.5.8b | 21 | 8~9 | Is the purpose of CSM only to facilitate communication between coordinators or any devices? If only for coordinators, "SUN devices will periodically…" should be rewritten as "SUN coordinators will periodically…" | See comment | Resolved per comment 1679. |  |  | CSM | Yes |  |  |  |  | 0 | Device class
1683 | Kuor-Hsin Chang | Elster Solutions | kuor-hsin.chang@us.elster.com | T | 7 | 7.5.8b | 21 | 8~9 | Is the purpose of CSM only to facilitate communication between coordinators or any devices? If only for coordinators, "SUN devices will periodically…" should be rewritten as "SUN coordinators will periodically…" | See comment | Resolved per comment 1679. |  |  | CSM | Yes |  |  |  |  | 0 | Device class
1684 | Rodney Hemminger | Elster Solutions | rodney.c.hemminger@us.elster.com | T | 7 | 7.5.8b | 21 | 8~9 | Is the purpose of CSM only to facilitate communication between coordinators or any devices? If only for coordinators, "SUN devices will periodically…" should be rewritten as "SUN coordinators will periodically…" | See comment | Resolved per comment 1679. |  |  | CSM | Yes |  |  |  |  | 0 | Device class
1685 | Scott Weikel | Elster Solutions | scott.j.weikel@us.elster.com | T | 7 | 7.5.8b | 21 | 8~9 | Is the purpose of CSM only to facilitate communication between coordinators or any devices? If only for coordinators, "SUN devices will periodically…" should be rewritten as "SUN coordinators will periodically…" | See comment | Resolved per comment 1679. |  |  | CSM | Yes |  |  |  |  | 0 | Device class
1686 | Bob Mason | Elster Solutions | robert.t.mason@us.elster.com | T | 7 | 7.5.8b | 21 |  | For devices using the new 802.15.4g PHY modes where frequency hopping spreading is required to meet regulatory requirements, it is not clear how a device joins a newtork and communicates with the network coordinator. For a useful standard, these mechanisms needs to be defined. | Define how an unsynchronized device acquires frequency and timing information in order to joing the network in a frequency hopping system. |  |  |  | CSM | Yes |  |  |  |  | 0 | Device class
1687 | Bob Mason | Elster Solutions | robert.t.mason@us.elster.com | T | 7 | 7.5.8b | 21 |  | It is not clear how a device using an FSK mode where frequency hopping is required would monitor for a RTJ message using CSM. A device that would be scanning for RTJ messages would be hopping across channels listening for a message. How does the initiating device (the device sending the RTJ) know which channel to use at any particular point in time. | Define how an unsynchronized device acquires frequency and timing information in order to joing the network in a frequency hopping system. |  |  |  | CSM | Yes |  |  |  |  | 0 | Device class
1688 | David Hart | Elster | david.g.hart@us.elster.com | T | 7 | 7.5.8b | 21 |  | For devices using the new 802.15.4g PHY modes where frequency hopping spreading is required to meet regulatory requirements, it is not clear how a device joins a newtork and communicates with the network coordinator. For a useful standard, these mechanisms needs to be defined. | Define how an unsynchronized device acquires frequency and timing information in order to joing the network in a frequency hopping system. | Resolved per comment 1686. |  |  | CSM | Yes |  |  |  |  | 0 | Device class
1689 | David Hart | Elster | david.g.hart@us.elster.com | T | 7 | 7.5.8b | 21 |  | It is not clear how a device using an FSK mode where frequency hopping is required would monitor for a RTJ message using CSM. A device that would be scanning for RTJ messages would be hopping across channels listening for a message. How does the initiating device (the device sending the RTJ) know which channel to use at any particular point in time. | Define how an unsynchronized device acquires frequency and timing information in order to joing the network in a frequency hopping system. | Resolved per comment 1687. |  |  | CSM | Yes |  |  |  |  | 0 | Device class
1690 | Jeff McCullough | Elster | jeff.mccullough@us.elster.com | T | 7 | 7.5.8b | 21 |  | For devices using the new 802.15.4g PHY modes where frequency hopping spreading is required to meet regulatory requirements, it is not clear how a device joins a newtork and communicates with the network coordinator. For a useful standard, these mechanisms needs to be defined. | Define how an unsynchronized device acquires frequency and timing information in order to joing the network in a frequency hopping system. | Resolved per comment 1686. |  |  | CSM | Yes |  |  |  |  | 0 | Device class
1691 | Jeff McCullough | Elster | jeff.mccullough@us.elster.com | T | 7 | 7.5.8b | 21 |  | It is not clear how a device using an FSK mode where frequency hopping is required would monitor for a RTJ message using CSM. A device that would be scanning for RTJ messages would be hopping across channels listening for a message. How does the initiating device (the device sending the RTJ) know which channel to use at any particular point in time. | Define how an unsynchronized device acquires frequency and timing information in order to joing the network in a frequency hopping system. | Resolved per comment 1687. |  |  | CSM | Yes |  |  |  |  | 0 | Device class
1692 | Jeffrey King | Elster Solutions | jeff.c.king@us.elster.com | T | 7 | 7.5.8b | 21 |  | For devices using the new 802.15.4g PHY modes where frequency hopping spreading is required to meet regulatory requirements, it is not clear how a device joins a newtork and communicates with the network coordinator. For a useful standard, these mechanisms needs to be defined. | Define how an unsynchronized device acquires frequency and timing information in order to joing the network in a frequency hopping system. | Resolved per comment 1686. |  |  | CSM | Yes |  |  |  |  | 0 | Device class
1693 | Jeffrey King | Elster Solutions | jeff.c.king@us.elster.com | T | 7 | 7.5.8b | 21 |  | It is not clear how a device using an FSK mode where frequency hopping is required would monitor for a RTJ message using CSM. A device that would be scanning for RTJ messages would be hopping across channels listening for a message. How does the initiating device (the device sending the RTJ) know which channel to use at any particular point in time. | Define how an unsynchronized device acquires frequency and timing information in order to joing the network in a frequency hopping system. | Resolved per comment 1687. |  |  | CSM | Yes |  |  |  |  | 0 | Device class
1694 | Kuor-Hsin Chang | Elster Solutions | kuor-hsin.chang@us.elster.com | T | 7 | 7.5.8b | 21 |  | For devices using the new 802.15.4g PHY modes where frequency hopping spreading is required to meet regulatory requirements, it is not clear how a device joins a newtork and communicates with the network coordinator. For a useful standard, these mechanisms needs to be defined. | Define how an unsynchronized device acquires frequency and timing information in order to joing the network in a frequency hopping system. | Resolved per comment 1686. |  |  | CSM | Yes |  |  |  |  | 0 | Device class
1695 | Kuor-Hsin Chang | Elster Solutions | kuor-hsin.chang@us.elster.com | T | 7 | 7.5.8b | 21 |  | It is not clear how a device using an FSK mode where frequency hopping is required would monitor for a RTJ message using CSM. A device that would be scanning for RTJ messages would be hopping across channels listening for a message. How does the initiating device (the device sending the RTJ) know which channel to use at any particular point in time. | Define how an unsynchronized device acquires frequency and timing information in order to joing the network in a frequency hopping system. | Resolved per comment 1687. |  |  | CSM | Yes |  |  |  |  | 0 | Device class
1696 | Rodney Hemminger | Elster Solutions | rodney.c.hemminger@us.elster.com | T | 7 | 7.5.8b | 21 |  | For devices using the new 802.15.4g PHY modes where frequency hopping spreading is required to meet regulatory requirements, it is not clear how a device joins a newtork and communicates with the network coordinator. For a useful standard, these mechanisms needs to be defined. | Define how an unsynchronized device acquires frequency and timing information in order to joing the network in a frequency hopping system. | Resolved per comment 1686. |  |  | CSM | Yes |  |  |  |  | 0 | Device class
1697 | Rodney Hemminger | Elster Solutions | rodney.c.hemminger@us.elster.com | T | 7 | 7.5.8b | 21 |  | It is not clear how a device using an FSK mode where frequency hopping is required would monitor for a RTJ message using CSM. A device that would be scanning for RTJ messages would be hopping across channels listening for a message. How does the initiating device (the device sending the RTJ) know which channel to use at any particular point in time. | Define how an unsynchronized device acquires frequency and timing information in order to joing the network in a frequency hopping system. | Resolved per comment 1687. |  |  | CSM | Yes |  |  |  |  | 0 | Device class
1698 | Scott Weikel | Elster Solutions | scott.j.weikel@us.elster.com | T | 7 | 7.5.8b | 21 |  | For devices using the new 802.15.4g PHY modes where frequency hopping spreading is required to meet regulatory requirements, it is not clear how a device joins a newtork and communicates with the network coordinator. For a useful standard, these mechanisms needs to be defined. | Define how an unsynchronized device acquires frequency and timing information in order to joing the network in a frequency hopping system. | Resolved per comment 1686. |  |  | CSM | Yes |  |  |  |  | 0 | Device class
1699 | Scott Weikel | Elster Solutions | scott.j.weikel@us.elster.com | T | 7 | 7.5.8b | 21 |  | It is not clear how a device using an FSK mode where frequency hopping is required would monitor for a RTJ message using CSM. A device that would be scanning for RTJ messages would be hopping across channels listening for a message. How does the initiating device (the device sending the RTJ) know which channel to use at any particular point in time. | Define how an unsynchronized device acquires frequency and timing information in order to joing the network in a frequency hopping system. | Resolved per comment 1687. |  |  | CSM | Yes |  |  |  |  | 0 | Device class
1700 | Jeffrey King | Elster Solutions | jeff.c.king@us.elster.com | T | 7 | 7.5.8b | 22 | 1 | Lines 1-43. The channel scan times ignore how this would work when a PHY mode requiring frequency hopping is employed. How does the device sending the RTJ know which channel to use for a transmission? How does a device scanning know which channel to use to receive a RTJ command? | Define mechanism to support frequency hopping PHY modes. |  |  |  | CSM | Yes |  |  |  |  | 0 | Device class
1701 | Shusaku Shimada | Yokogawa Co. | shusaku@ieee.org | T | 7 | 7.5.8b | 22 | 37 | In the example of calculation, a result of “676.67” seems to be strange. In addition, two periods of RTJ interval and Scan interval may require to be (nearly) coprime each other for synchronous coexisting systems. | Reconsider RTJ and RTJR and Coex-beacon and make it optional and PHY independent, that is namely "accept co-location of multiple PHY as an implementation dependent base". |  |  |  | CSM | No |  |  |  |  | 0 | Device class
1702 | Srinath Hosur | Texas Instruments | hosur@ti.com | T | 7 | 7.5.8b | 22 | 38 | In the example max scan time = (scan period) * (number of scans) should equal 1.015 seconds * 66.67 = 67.67 seconds | In the example max scan time = (scan period) * (number of scans) should equal 1.015 seconds * 66.67 = 67.67 seconds | Accept | A | 2010-05-20 | Editorial | Yes |  |  |  |  | A | Device class
1703 | Sverre Brubæk | Texas Instruments | s.brubak@ti.com | T | 7 | 7.5.8b | 22 | 38 | In the example max scan time = (scan period) * (number of scans) should equal 1.015 seconds * 66.67 = 67.67 seconds | In the example max scan time = (scan period) * (number of scans) should equal 1.015 seconds * 66.67 = 67.67 seconds | Resolved per comment 1702. | A | 2010-05-20 | Editorial | [5 empty] | A | Device class
1704 | Tim Schmidl | Texas Instruments | schmidl@ti.com | T | 7 | 7.5.8b | 22 | 38 | In the example max scan time = (scan period) * (number of scans) should equal 1.015 seconds * 66.67 = 67.67 seconds | In the example max scan time = (scan period) * (number of scans) should equal 1.015 seconds * 66.67 = 67.67 seconds | Resolved per comment 1702. | A | 2010-05-20 | Editorial | Yes |  |  |  |  | A | Device class
1705 | Chin-Sean Sum | NICT | sum@nict.go.jp | T | 7 | 7.5.8c | 22 | 50 | It is not clear what "coordinators" mean in this context. | Clarify the definition of "coodinators" |  |  |  | CSM | No |  |  |  |  | 0 | PANC
1706 | Shusaku Shimada | Yokogawa Co. | shusaku@ieee.org | T | 7 | 7.5.8c | 22 | 50 | Overwhelming majority of the existing WPAN implementation doesn't use any beacon enabled mode and does work. For this end coex-beacon should not be mandated by PHY/MAC only system view. | “shall” have to be substituted by “may”. So, “all coordinators may be able to transmit or receive CSM index0,” “A coex-beacon may be sent in the CSM ,e.g. index0”. |  |  |  | CSM | Yes |  |  |  |  | 0 | Resolved as in CID 888
1707 | Bob Mason | Elster Solutions | robert.t.mason@us.elster.com | T | 7 | 7.5.8c | 22 | 51 | "A coex beacon shall be sent in the CSM index 0" is not clear. | It appears the intent is to say that the standard defined PHY mode used as the CSM is the bit 0 position of the channel page. This would imply that the CSM is different for each PHY mode as compared to being consistent for a given frequency band. |  |  |  | CSM | Yes |  |  |  |  | 0 | The term "CSM Index 0" is used to avoid confusion between two mechanism, namely the MPM scheme and device classes. For the MPM scheme facilitating interference avoidance among different PHYs (subclauses 5.2b, 6.1a, 7.2.2.4a.2, 7.5.8c), the term "CSM Index 0" is used. For the device classes (subclauses 7.3.9a, 7.3.9b, 7.5.8a and 7.5.8b), the term "CSM" is used.
1708 | David Hart | Elster | david.g.hart@us.elster.com | T | 7 | 7.5.8c | 22 | 51 | "A coex beacon shall be sent in the CSM index 0" is not clear. | It appears the intent is to say that the standard defined PHY mode used as the CSM is the bit 0 position of the channel page. This would imply that the CSM is different for each PHY mode as compared to being consistent for a given frequency band. | Resolved per comment 1707. |  |  | CSM | Yes |  |  |  |  | 0 | Resolved as in CID 1707
1709 | Jeff McCullough | Elster | jeff.mccullough@us.elster.com | T | 7 | 7.5.8c | 22 | 51 | "A coex beacon shall be sent in the CSM index 0" is not clear. | It appears the intent is to say that the standard defined PHY mode used as the CSM is the bit 0 position of the channel page. This would imply that the CSM is different for each PHY mode as compared to being consistent for a given frequency band. | Resolved per comment 1707. |  |  | CSM | Yes |  |  |  |  | 0 | Resolved as in CID 1707
1710 | Jeffrey King | Elster Solutions | jeff.c.king@us.elster.com | T | 7 | 7.5.8c | 22 | 51 | "A coex beacon shall be sent in the CSM index 0" is not clear. | It appears the intent is to say that the standard defined PHY mode used as the CSM is the bit 0 position of the channel page. This would imply that the CSM is different for each PHY mode as compared to being consistent for a given frequency band. | Resolved per comment 1707. |  |  | CSM | Yes |  |  |  |  | 0 | Resolved as in CID 1707
1711 | Kuor-Hsin Chang | Elster Solutions | kuor-hsin.chang@us.elster.com | T | 7 | 7.5.8c | 22 | 51 | "A coex beacon shall be sent in the CSM index 0" is not clear. | It appears the intent is to say that the standard defined PHY mode used as the CSM is the bit 0 position of the channel page. This would imply that the CSM is different for each PHY mode as compared to being consistent for a given frequency band. | Resolved per comment 1707. |  |  | CSM | Yes |  |  |  |  | 0 | Resolved as in CID 1707
1712 | Rodney Hemminger | Elster Solutions | rodney.c.hemminger@us.elster.com | T | 7 | 7.5.8c | 22 | 51 | "A coex beacon shall be sent in the CSM index 0" is not clear. | It appears the intent is to say that the standard defined PHY mode used as the CSM is the bit 0 position of the channel page. This would imply that the CSM is different for each PHY mode as compared to being consistent for a given frequency band. | Resolved per comment 1707. |  |  | CSM | Yes |  |  |  |  | 0 | Resolved as in CID 1707
1713 | Scott Weikel | Elster Solutions | scott.j.weikel@us.elster.com | T | 7 | 7.5.8c | 22 | 51 | "A coex beacon shall be sent in the CSM index 0" is not clear. | It appears the intent is to say that the standard defined PHY mode used as the CSM is the bit 0 position of the channel page. This would imply that the CSM is different for each PHY mode as compared to being consistent for a given frequency band. | Resolved per comment 1707. |  |  | CSM | Yes |  |  |  |  | 0 | Resolved as in CID 1707
1714 | Chang Sub Shin | ETRI | shincs@etri.re.kr | T | 7 | 7.5.8c | 22 | 53 | There is cofusing in the tx manner of coex-beacon frame. There is two possible case. First, if tx of coex-beacon is not using back-off algorithm, the collision probability of transmission is higher than 15.4 beacon frame. It may increase poor performance. second, if it is using back-off algorithm, the tx time of coex-beacon may be delayed so, it will occur synchronization problem because there is no timing information for sync. | first case : The protection algorithm of tx coex-beacon must besupported, but using current OTD, CBI machanism cannot solve this problem. Second case : Add "tx offset timing information" subfield into coex-beacon frame |  |  |  | CSM | Yes |  |  |  |  | 0 | CP
1715 | Betty Zhao | Huawei | betty.zhao@huawei.com | T | 7 | 7.5.8c | 22 | 54 | The coex-beacon may be transmitted in any part of the superframe.' is not correct. | The coex-beacon can not be transmitted in beacon slot. And how to avoid collision between normal data transmission and coex-beacon if coex-beacon is transmitted in CFP periodically? |  |  |  | CSM | Yes |  |  |  |  | 0 | It is self-explanatory that the coex-beacon is not to be transmitted simultaneously with the beacon. The very intention of a coordinator to transmit the coex-beacon is to avoid another incoming network to perform data transmission within the same channel.
1716 | Betty Zhao | Huawei | betty.zhao@huawei.com | T | 7 | 7.5.8c | 22 | 54 | The coex-beacon may be transmitted in any part of the superframe.' is not correct. | The coex-beacon can not be transmitted in beacon slot. And how to avoid collision between normal data transmission and coex-beacon if coex-beacon is transmitted in CFP periodically? | Resolved per comment 1715. |  |  | CSM | Yes |  |  |  |  | 0 | Resolved as in CID 1715
1717 | Chang Sub Shin | ETRI | shincs@etri.re.kr | T | 7 | 7.5.8c | 22 | 54 | The duplication tx time of coex-beacon frame between existing coordinators in two-hop neighbor boundary can occur. | The shceduling machanism of coex-beacon tx time is needed. |  |  |  | CSM | Yes |  |  |  |  | 0 | PANC
1718 | Bob Mason | Elster Solutions | robert.t.mason@us.elster.com | T | 7 | 7.5.8b | 22 | 1-43 | The channel scan times ignore how this would work when a PHY mode requiring frequency hopping is employed. How does the device sending the RTJ know which channel to use for a transmission? How does a device scanning know which channel to use to receive a RTJ command? | Define mechanism to support frequency hopping PHY modes. | Resolved per comment 1700. |  |  | CSM | Yes |  |  |  |  | 0 | Device class
1719 | David Hart | Elster | david.g.hart@us.elster.com | T | 7 | 7.5.8b | 22 | 1-43 | The channel scan times ignore how this would work when a PHY mode requiring frequency hopping is employed. How does the device sending the RTJ know which channel to use for a transmission? How does a device scanning know which channel to use to receive a RTJ command? | Define mechanism to support frequency hopping PHY modes. | Resolved per comment 1700. |  |  | CSM | Yes |  |  |  |  | 0 | Device class
1720 | Jeff McCullough | Elster | jeff.mccullough@us.elster.com | T | 7 | 7.5.8b | 22 | 1-43 | The channel scan times ignore how this would work when a PHY mode requiring frequency hopping is employed. How does the device sending the RTJ know which channel to use for a transmission? How does a device scanning know which channel to use to receive a RTJ command? | Define mechanism to support frequency hopping PHY modes. | Resolved per comment 1700. |  |  | CSM | Yes |  |  |  |  | 0 | Device class
1721 | Kuor-Hsin Chang | Elster Solutions | kuor-hsin.chang@us.elster.com | T | 7 | 7.5.8b | 22 | 1-43 | The channel scan times ignore how this would work when a PHY mode requiring frequency hopping is employed. How does the device sending the RTJ know which channel to use for a transmission? How does a device scanning know which channel to use to receive a RTJ command? | Define mechanism to support frequency hopping PHY modes. | Resolved per comment 1700. |  |  | CSM | Yes |  |  |  |  | 0 | Device class
1722 | Rodney Hemminger | Elster Solutions | rodney.c.hemminger@us.elster.com | T | 7 | 7.5.8b | 22 | 1-43 | The channel scan times ignore how this would work when a PHY mode requiring frequency hopping is employed. How does the device sending the RTJ know which channel to use for a transmission? How does a device scanning know which channel to use to receive a RTJ command? | Define mechanism to support frequency hopping PHY modes. | Resolved per comment 1700. |  |  | CSM | Yes |  |  |  |  | 0 | Device class
1723 | Scott Weikel | Elster Solutions | scott.j.weikel@us.elster.com | T | 7 | 7.5.8b | 22 | 1-43 | The channel scan times ignore how this would work when a PHY mode requiring frequency hopping is employed. How does the device sending the RTJ know which channel to use for a transmission? How does a device scanning know which channel to use to receive a RTJ command? | Define mechanism to support frequency hopping PHY modes. | Resolved per comment 1700. |  |  | CSM | Yes |  |  |  |  | 0 | Device class
1724 | Chang Sub Shin | ETRI | shincs@etri.re.kr | T | 7 | 7.5.8c | 23 | 1 | The scan time(CBI) for coex-beacon of incoming coordinator is not sufficient. | change it to maximum CBI |  |  |  | CSM | Yes |  |  |  |  | 0 | SCAN
1725 | Jeffrey King | Elster Solutions | jeff.c.king@us.elster.com | T | 7 | 7.5.8c | 23 | 1 | Lines 1-7. This section describes how a device behaves if it receives a coex beacon. If the coex beacon is sent using the CSM, the CSMs appear to be defined for PHYs that require frequency hopping. If frequency hopping is used for the CSM but the operating mode is non-frequency hopping, the channel information is not communciated by the coex beacon. | Clarify CSM operation and how channel information is communicated. |  |  |  | CSM | Yes |  |  |  |  | 0 | FH
1726 | Jeffrey King | Elster Solutions | jeff.c.king@us.elster.com | T | 7 | 7.5.8c | 23 | 1 | Lines 1-7. "the timing information applicable for synchronization purposes is specified in the coex-beacon" does not appear to be an accurate statement. How does a coex beacon provide information to allow a new device to synchronize to a network? The PHY mode information is passed, but no additional information as to which channel or channels are used. For PANs using a frequency hopping PHY, channel sequences and timing information need to be established. | Update document to describe how this information is transferred. |  |  |  | CSM | Yes |  |  |  |  | 0 | FH
1727 | Kentaro Sakamoto | Tokyo Gas | k.sakamoto@tokyo-gas.co.jp | T | 7 | 7.5.8c | 23 | 1 | If CBI is setted at the maximam number, cordinators can not start usual communication for about 100 days due to the first scan sequence. | Eliminate "for at least the duration of the CBI". |  |  |  | CSM | Yes |  |  |  |  | 0 | SCAN
1728 | Monique Brown | M.B. Brown Consulting | monique.brown@ieee.org | T | 7 | 7.5.8c | 23 | 1 | "Any incoming potential coordinator shall first scan for the coex-beacon for at least the duration of the CBI before starting its own network." This statement has two problems. First, the coex-beacon scan must be optional (use "may" instead of "shall"). Second, 15.4-2006 has its own procedure for starting a new network. | Change the sentence to make the scan optional. Get rid of the part about starting its own PAN. |  |  |  | CSM | Yes |  |  |  |  | 0 | Accept partially in principle. Remove the part "before starting its own network." from the sentence. The scan for coex-beacon should be mandatory. The main reason is to make sure that there are no other networks (from an alien PHY) occupying the current channel. The scanning procedure in 15.4-2006 may take place simultaneously to or following the coex-beacon scan. There are no conflicts in both scanning process.
1729 | Emmanuel Monnerie | Landis+Gyr | emmanuel.monnerie@landisgyr.com | T | 7 | 7.5.8c | 23 | 2 | The amendement can only make a recommendation here. Requiring that the device shall move to another channel, achieve synchronization or stop communication has strong security implications (denial of service) and the method to go around this issue would be out of scope for this amendment. | replace the word "shall" by "should". Add the following sentence : "A device acting upon the reception of a coex-beacon should do so after full authentification of the source. The specification of the process involved during this event is out of scope of this standard." |  |  |  | CSM | YES |  |  |  |  | 0 | Accept. Change as recommended.
1730 | Monique Brown | M.B. Brown Consulting | monique.brown@ieee.org | T | 7 | Figure 112b | 23 | 13 | In this figure, it looks like the coex-beacon is sent during the CAP. But is CSMA used prior to transmission? I'm guessing not. This contradicts the existing standard. | Either work out a way to fit the coex-beacon in with the existing standard or remove it. |  |  |  | CSM | Yes |  |  |  |  | 0 | CP
1731 | Cristina Seibert | Silver Spring Networks | cseibert @ silverspringnet.com | T | 7 | 7.5.8c | 23 | 29 | Mandatory support for and periodic transmission of coex-beacons by all coordinators, including in non-beacon enabled PANs seems to contradict the intent behind such PANs. | Make support for coex beacons optional and limited to "network" coordinators or bridge devices. |  |  |  | CSM | Yes |  |  |  |  | 0 | Resolved as in CID 125
1732 | Bob Mason | Elster Solutions | robert.t.mason@us.elster.com | T | 7 | 7.5.8c | 23 | 1-7 | This section describes how a device behaves if it receives a coex beacon. If the coex beacon is sent using the CSM, the CSMs appear to be defined for PHYs that require frequency hopping. If frequency hopping is used for the CSM but the operating mode is non-frequency hopping, the channel information is not communciated by the coex beacon. | Clarify CSM operation and how channel information is communicated. | Resolved per comment 1725. |  |  | CSM | Yes |  |  |  |  | 0 | FH
1733 | Bob Mason | Elster Solutions | robert.t.mason@us.elster.com | T | 7 | 7.5.8c | 23 | 1-7 | "the timing information applicable for synchronization purposes is specified in the coex-beacon" does not appear to be an accurate statement. How does a coex beacon provide information to allow a new device to synchronize to a network? The PHY mode information is passed, but no additional information as to which channel or channels are used. For PANs using a frequency hopping PHY, channel sequences and timing information need to be established. | Update document to describe how this information is transferred. | Resolved per comment 1726. |  |  | CSM | Yes |  |  |  |  | 0 | FH
1734 | David Hart | Elster | david.g.hart@us.elster.com | T | 7 | 7.5.8c | 23 | 1-7 | This section describes how a device behaves if it receives a coex beacon. If the coex beacon is sent using the CSM, the CSMs appear to be defined for PHYs that require frequency hopping. If frequency hopping is used for the CSM but the operating mode is non-frequency hopping, the channel information is not communciated by the coex beacon. | Clarify CSM operation and how channel information is communicated. | Resolved per comment 1725. |  |  | CSM | Yes |  |  |  |  | 0 | FH
1735 | David Hart | Elster | david.g.hart@us.elster.com | T | 7 | 7.5.8c | 23 | 1-7 | "the timing information applicable for synchronization purposes is specified in the coex-beacon" does not appear to be an accurate statement. How does a coex beacon provide information to allow a new device to synchronize to a network? The PHY mode information is passed, but no additional information as to which channel or channels are used. For PANs using a frequency hopping PHY, channel sequences and timing information need to be established. | Update document to describe how this information is transferred. | Resolved per comment 1726. |  |  | CSM | Yes |  |  |  |  | 0 | Resolved as in CID 1733
1736 | Jeff McCullough | Elster | jeff.mccullough@us.elster.com | T | 7 | 7.5.8c | 23 | 1-7 | This section describes how a device behaves if it receives a coex beacon. If the coex beacon is sent using the CSM, the CSMs appear to be defined for PHYs that require frequency hopping. If frequency hopping is used for the CSM but the operating mode is non-frequency hopping, the channel information is not communciated by the coex beacon. | Clarify CSM operation and how channel information is communicated. | Resolved per comment 1725. |  |  | CSM | Yes |  |  |  |  | 0 | FH
1737 | Jeff McCullough | Elster | jeff.mccullough@us.elster.com | T | 7 | 7.5.8c | 23 | 1-7 | "the timing information applicable for synchronization purposes is specified in the coex-beacon" does not appear to be an accurate statement. How does a coex beacon provide information to allow a new device to synchronize to a network? The PHY mode information is passed, but no additional information as to which channel or channels are used. For PANs using a frequency hopping PHY, channel sequences and timing information need to be established. | Update document to describe how this information is transferred. | Resolved per comment 1726. |  |  | CSM | Yes |  |  |  |  | 0 | Resolved as in CID 1733
1738 | Kuor-Hsin Chang | Elster Solutions | kuor-hsin.chang@us.elster.com | T | 7 | 7.5.8c | 23 | 1-7 | This section describes how a device behaves if it receives a coex beacon. If the coex beacon is sent using the CSM, the CSMs appear to be defined for PHYs that require frequency hopping. If frequency hopping is used for the CSM but the operating mode is non-frequency hopping, the channel information is not communciated by the coex beacon. | Clarify CSM operation and how channel information is communicated. | Resolved per comment 1725. |  |  | CSM | Yes |  |  |  |  | 0 | FH
1739 | Kuor-Hsin Chang | Elster Solutions | kuor-hsin.chang@us.elster.com | T | 7 | 7.5.8c | 23 | 1-7 | "the timing information applicable for synchronization purposes is specified in the coex-beacon" does not appear to be an accurate statement. How does a coex beacon provide information to allow a new device to synchronize to a network? The PHY mode information is passed, but no additional information as to which channel or channels are used. For PANs using a frequency hopping PHY, channel sequences and timing information need to be established. | Update document to describe how this information is transferred. | Resolved per comment 1726. |  |  | CSM | Yes |  |  |  |  | 0 | Resolved as in CID 1733
1740 | Rodney Hemminger | Elster Solutions | rodney.c.hemminger@us.elster.com | T | 7 | 7.5.8c | 23 | 1-7 | This section describes how a device behaves if it receives a coex beacon. If the coex beacon is sent using the CSM, the CSMs appear to be defined for PHYs that require frequency hopping. If frequency hopping is used for the CSM but the operating mode is non-frequency hopping, the channel information is not communciated by the coex beacon. | Clarify CSM operation and how channel information is communicated. | Resolved per comment 1725. |  |  | CSM | Yes |  |  |  |  | 0 | FH
1741 | Rodney Hemminger | Elster Solutions | rodney.c.hemminger@us.elster.com | T | 7 | 7.5.8c | 23 | 1-7 | "the timing information applicable for synchronization purposes is specified in the coex-beacon" does not appear to be an accurate statement. How does a coex beacon provide information to allow a new device to synchronize to a network? The PHY mode information is passed, but no additional information as to which channel or channels are used. For PANs using a frequency hopping PHY, channel sequences and timing information need to be established. | Update document to describe how this information is transferred. | Resolved per comment 1726. |  |  | CSM | Yes |  |  |  |  | 0 | Resolved as in CID 1733
1742 | Scott Weikel | Elster Solutions | scott.j.weikel@us.elster.com | T | 7 | 7.5.8c | 23 | 1-7 | This section describes how a device behaves if it receives a coex beacon. If the coex beacon is sent using the CSM, the CSMs appear to be defined for PHYs that require frequency hopping. If frequency hopping is used for the CSM but the operating mode is non-frequency hopping, the channel information is not communciated by the coex beacon. | Clarify CSM operation and how channel information is communicated. | Resolved per comment 1725. |  |  | CSM | Yes |  |  |  |  | 0 | FH
1743 | Scott Weikel | Elster Solutions | scott.j.weikel@us.elster.com | T | 7 | 7.5.8c | 23 | 1-7 | "the timing information applicable for synchronization purposes is specified in the coex-beacon" does not appear to be an accurate statement. How does a coex beacon provide information to allow a new device to synchronize to a network? The PHY mode information is passed, but no additional information as to which channel or channels are used. For PANs using a frequency hopping PHY, channel sequences and timing information need to be established. | Update document to describe how this information is transferred. | Resolved per comment 1726. |  |  | CSM | Yes |  |  |  |  | 0 | Resolved as in CID 1733
1744 | Benjamin Rolfe | BCA | ben@blindcreek.com | E | 7 | 7.2.1 | 89 | 5 | Harmonize figure 79 with 4e draft, which has expanded the general format | Merge with 4e definition. |  |  |  | Modulation | Yes |  |  |  | 0
1745 | Larry Taylor | DTC (UK) & SSN | larry.taylor@ac.org | E | 7 | 7 | 89 | Footer | Page numbering after page 88 is out of order. Clause 7 begins on page number 11 instead of 89 | Correct page numbering |  |  |  | Editorial | Yes |  |  |  | 0
1746 | Jie Shen | SIMIT, CAS | jerryshen08@gmail.com | T | 7 | 7.2.1.1.1 | 97 | table 120 | the frame type value of "100" indicates coex-beacon is conflict with the frame type value definition of 4e. | discuss with 4e, and merge. | Related to comments 1540, 1541. |  |  | MAC | Yes |  |  |  |  | 0 | Resolved as in CID 1540
1747 | Jie Shen | SIMIT, CAS | jerryshen08@gmail.com | T | 7 | 7.2.1.1.1 | 97 | table 120 | the frame type value of "100" indicates coex-beacon is conflict with the frame type value definition of 4e. | discuss with 4e, and merge. | Resolved per comment 1746.. |  |  | MAC | Yes |  |  |  |  | 0 | Resolved as in CID 1540
1748 | Jie Shen | SIMIT, CAS | jerryshen08@gmail.com | T | 7 | 7.2.2.4a | 99 | line 45~54 | as coex-beacon frame used to avoid different PANs to conflict, the coex-beacon frame should indicate the superframe information, like which slot will use which channel. | can merge the ABT of 4e DSME into the frame format of coex-beacon frame. |  |  |  | CSM | Yes |  |  |  |  | 0 | FH
1749 | Jie Shen | SIMIT, CAS | jerryshen08@gmail.com | T | 7 | 7.2.2.4a | 99 | line 45~54 | as coex-beacon frame used to avoid different PANs to conflict, the coex-beacon frame should indicate the superframe information, like which slot will use which channel. | can merge the ABT of 4e DSME into the frame format of coex-beacon frame. | Resolved per comment 1748. |  |  | CSM | Yes |  |  |  |  | 0 | FH
1750 | Jie Shen | SIMIT, CAS | jerryshen08@gmail.com | T | 7 | 7.2.2.4a | 100 | figure 92a | does the frame format of coex-beacon need auxiliary security header? | maybe add the auxiliary security header like beacon frame of 15.4-2006 will be better, and the length of this field can be set to 0/5/6/10/14, we can choose this field present or not according to application. | Defer. |  |  | CSM | Yes |  |  |  |  | 0 | Resolved as in CID 1573
1751 | Jie Shen | SIMIT, CAS | jerryshen08@gmail.com | T | 7 | 7.2.2.4a | 100 | figure 92a | as coex-beacon frame will exit in both beacon-enabled network and nonbeacon-enabled network, subfields "Beacon Order", "Superframe Order" and "Final CAP Slot" will be unuseful for the nonbeacon-enabled network. | should add some description about when to ignore these subfields in the following paragraph. |  |  |  | CSM | Yes |  |  |  |  | 0 | Accept in principle. Add to the last paragraph of subclause 7.2.2.4a.2, the sentence "The subfields Beacon Order, Superframe Order, Final CAP Slot and Offset Time Order shall be ignored in the non-beacon enabled network.
1752 | Jie Shen | SIMIT, CAS | jerryshen08@gmail.com | T | 7 | 7.2.2.4a | 100 | figure 92a | does the frame format of coex-beacon need auxiliary security header? | maybe add the auxiliary security header like beacon frame of 15.4-2006 will be better, and the length of this field can be set to 0/5/6/10/14, we can choose this field present or not according to application. | Resolved per comment 1750. |  |  | CSM | Yes |  |  |  |  | 0 | Resolved as in CID 1573
1753 | Jie Shen | SIMIT, CAS | jerryshen08@gmail.com | T | 7 | 7.2.2.4a | 100 | figure 92a | as coex-beacon frame will exit in both beacon-enabled network and nonbeacon-enabled network, subfields "Beacon Order", "Superframe Order" and "Final CAP Slot" will be unuseful for the nonbeacon-enabled network. | should add some description about when to ignore these subfields in the following paragraph. | Resolved per comment 1751. |  |  | CSM | Yes |  |  |  |  | 0 | Resolved as in CID 1751
1754 | Jie Shen | SIMIT, CAS | jerryshen08@gmail.com | T | 7 | 7.2.2.4a | 100 | line 22~23 | as each PHY has different symbol rate, how to get the symbol duration to define the superframe? does each PHY have an unified symbol duration or each data rate will have a symbol duration? If choose the second choice, just has "PHY Mode Control" Subfield in coex-beacon frame can not explain the superframe clearly enough. | we should define standard symbol duration for different PHY mode, then we can just according to PHY mode, to determine the superframe structure of the coex-beacon sender. |  |  |  | CSM | Yes |  |  |  |  | 0 | SYM
1755 | Jie Shen | SIMIT, CAS | jerryshen08@gmail.com | T | 7 | 7.2.2.4a | 100 | line 22~23 | as each PHY has different symbol rate, how to get the symbol duration to define the superframe? does each PHY have an unified symbol duration or each data rate will have a symbol duration? If choose the second choice, just has "PHY Mode Control" Subfield in coex-beacon frame can not explain the superframe clearly enough. | we should define standard symbol duration for different PHY mode, then we can just according to PHY mode, to determine the superframe structure of the coex-beacon sender. | Resolved per comment 1754. |  |  | CSM | Yes |  |  |  |  | 0 | SYM
1756 | Wei Hong | Arch Rock | whong@archrock.com | T | 7 | 7.2.2.4a.2 | 101 | 26 | Frequency Diversity Control subfield only has 4 bits with one bit representing one frequency diversity scheme. 3 bits have been taken and 1 reserved. It is unclear if any of the existing 3 schemes are suitable for SUN at all. 1 reserved is not enough. | Use different bit patterns to represent different (up to 16) schemes. | Resolved per comment 1578. | A | 2010-05-20 | Modulation | Yes |  |  |  |  | A
1757 | Jie Shen | SIMIT, CAS | jerryshen08@gmail.com | T | 7 | 7.2.2.4a.3 | 101 | line 52~54 | can't find definition of "aMaxBeaconPayloadLength" and "macBeaconPayload" | please add, and check, is the coex-beacon payload will be a MAC PIB attribute like "macBeaconPayload"? |  |  |  | CSM | Yes |  |  |  |  | 0 | PIB
1758 | Jie Shen | SIMIT, CAS | jerryshen08@gmail.com | T | 7 | 7.2.2.4a.3 | 101 | line 52~54 | can't find definition of "aMaxBeaconPayloadLength" and "macBeaconPayload" | please add, and check, is the coex-beacon payload will be a MAC PIB attribute like "macBeaconPayload"? | Resolved per comment 1757. |  |  | CSM | Yes |  |  |  |  | 0 | Resolved as in CID 1757
1759 | Wei Hong | Arch Rock | whong@archrock.com | T | 7 | 7.3.9a | 102 | 29 | What is "low energy discovery"? How does not qualify as "low energy"? | Explain "low energy". | Defer. |  |  | CSM | Yes |  |  |  |  | 0 | Device class
1760 | Jie Shen | SIMIT, CAS | jerryshen08@gmail.com | T | 7 | 7.3 | 102 | table 123 | there didn't indicate whether RFD shall be capable of sending or receiving the new added MAC command frames. | please add. |  |  |  | CSM | Yes |  |  |  |  | 0 | Device class
1761 | Jie Shen | SIMIT, CAS | jerryshen08@gmail.com | T | 7 | 7.3 | 102 | table 123 | there didn't indicate whether RFD shall be capable of sending or receiving the new added MAC command frames. | please add. | Resolved per comment 1760. |  |  | CSM | Yes |  |  |  |  | 0 | Device class
1762 | Jie Shen | SIMIT, CAS | jerryshen08@gmail.com | E | 7 | 7.3.9b | 103 | figure 103b | the command payload of RTJR will be copied from phyCurrentSUNPageEntry, maybe give the clear format of this field will be better. | please add a figure, or just illustrated clearly in this figure, which subfields and these subfields description of phyCurrentSUNPageEntry. |  |  |  | CSM | Yes |  |  |  | 0 |  | Device class
1763 | Jie Shen | SIMIT, CAS | jerryshen08@gmail.com | E | 7 | 7.3.9b | 103 | figure 103b | the command payload of RTJR will be copied from phyCurrentSUNPageEntry, maybe give the clear format of this field will be better. | please add a figure, or just illustrated clearly in this figure, which subfields and these subfields description of phyCurrentSUNPageEntry. |  |  |  | CSM | Yes |  |  |  | 0 |  | Device class
1764 | Jie Shen | SIMIT, CAS | jerryshen08@gmail.com | T | 7 | 7.3.9b | 104 | figure 103c | the RTJ/RTJR packet sequence is not clear enough. | please give more description in this section, or in the corresponding places in the function description section. |  |  |  | CSM | Yes |  |  |  |  | 0 | Device class
1765 | Jie Shen | SIMIT, CAS | jerryshen08@gmail.com | T | 7 | 7.3.9b | 104 | figure 103c | the RTJ/RTJR packet sequence is not clear enough. | please give more description in this section, or in the corresponding places in the function description section. | Resolved per comment 1764. |  |  | CSM | Yes |  |  |  |  | 0 | Device class
1766 | Wei Hong | Arch Rock | whong@archrock.com | T | 7 | 7.5.1.2a | 105 | 35 | which channel or channels are coex-beacons transmitted on? | Explain how MPM works with channel hopping. |  |  |  | CSM | Yes |  |  |  |  | 0 | FH
1767 | Jie Shen | SIMIT, CAS | jerryshen08@gmail.com | T | 7 | 7.5.8a | 107 | line 4 | "CSM mode will be used to communicate the RTJ and RTJR commands" | as the following description, CSM mode also will be used to transmit coex-beacon frame. |  |  |  | CSM | Yes |  |  |  |  | 0 | For the MPM scheme facilitating coexistence among PHYs, CSM Index 0 (subclause 6.1a) is used. As for the RTJ/RTJR commands, the CSM (subclause 7.5.8a) are used.
1768 | Jie Shen | SIMIT, CAS | jerryshen08@gmail.com | T | 7 | 7.5.8a | 107 | line 4 | "CSM mode will be used to communicate the RTJ and RTJR commands" | as the following description, CSM mode also will be used to transmit coex-beacon frame. | Resolved per comment 1767. |  |  | CSM | Yes |  |  |  |  | 0 | Resolved as in CID1767
1769 | Jie Shen | SIMIT, CAS | jerryshen08@gmail.com | T | 7 | 7.5.8b | 108 | figure 112a | as description before, devices will periodically monitor the CSM for RTJ during periods of inactivity, but in this picture, Beacon Period is 1000ms, Scan Period is 1015ms, then after some periods, the scan slot will be confict with the activity period. | please check. |  |  |  | CSM | Yes |  |  |  |  | 0 | Device class
1770 | Jie Shen | SIMIT, CAS | jerryshen08@gmail.com | T | 7 | 7.5.8b | 108 | figure 112a | as description before, devices will periodically monitor the CSM for RTJ during periods of inactivity, but in this picture, Beacon Period is 1000ms, Scan Period is 1015ms, then after some periods, the scan slot will be confict with the activity period. | please check. | Resolved per comment 1769. |  |  | CSM | Yes |  |  |  |  | 0 | Device class
1771 | Jie Shen | SIMIT, CAS | jerryshen08@gmail.com | T | 7 | 7.5.8c | 109 | line 2~3 | "If an incoming coordinator detects a coex-beacon, it shall either occupy another channel, achieve synchronizaion with the existing PAN, or stop communication." if the incoming coordinator choose to occupy another channel, it still maybe conflict the existing PAN, as the existing PAN may be in different channel in different slots. | should add some mechanism to communicate channel using situation of different PANs. |  |  |  | CSM | Yes |  |  |  |  | 0 | Reject. The algorithms for achieving synchronization between networks is not a part of the specification.
1772 | Jie Shen | SIMIT, CAS | jerryshen08@gmail.com | T | 7 | 7.5.8c | 109 | line 2~3 | "If an incoming coordinator detects a coex-beacon, it shall either occupy another channel, achieve synchronizaion with the existing PAN, or stop communication." If the incoming coordinator choose to achieve synchronization with the existing PAN, how to synchronized with the existing PAN? | please add the synchronization machanism, and add corresponding field in coex-beacon frame for synchronizaion. | Resolved per comment 1771. |  |  | CSM | Yes |  |  |  |  | 0 | Resolved as in CID 1771
1773 | Jie Shen | SIMIT, CAS | jerryshen08@gmail.com | T | 7 | 7.5.8c | 109 | line 2~3 | "If an incoming coordinator detects a coex-beacon, it shall either occupy another channel, achieve synchronizaion with the existing PAN, or stop communication." if the incoming coordinator choose to occupy another channel, it still maybe conflict the existing PAN, as the existing PAN may be in different channel in different slots. | should add some mechanism to communicate channel using situation of different PANs. | Resolved per comment 1771. |  |  | CSM | Yes |  |  |  |  | 0 | Resolved as in CID 1771
1774 | Jie Shen | SIMIT, CAS | jerryshen08@gmail.com | T | 7 | 7.5.8c | 109 | line 2~3 | "If an incoming coordinator detects a coex-beacon, it shall either occupy another channel, achieve synchronizaion with the existing PAN, or stop communication." If the incoming coordinator choose to achieve synchronization with the existing PAN, how to synchronized with the existing PAN? | please add the synchronization machanism, and add corresponding field in coex-beacon frame for synchronizaion. | Resolved per comment 1771. |  |  | CSM | Yes |  |  |  |  | 0 | Resolved as in CID 1771
1775 | Wei Hong | Arch Rock | whong@archrock.com | T | 7 |  | 109 |  | what channel or channels does an incoming coordinator scan for coex-beacons? | Explain how MPM works with channel hopping. |  |  |  | CSM | Yes |  |  |  |  | 0 | FH
1776 | Monique Brown | M.B. Brown Consulting | monique.brown@ieee.org | E | 7 | 7 |  |  | The page numbers are incorrect and so are the equation numbers. | Fix both. |  |  |  | Editorial | Yes |  |  |  | 0
1777 | Benjamin Rolfe | BCA | ben@blindcreek.com | T | E | Annex E |  |  | The coexistence analysis is missing for all PHYs. | Complete coexistence analysis for all PHYs that operate in bands which are specified in other 802 wireless standards (at least). |  |  |  | Coexistence | Yes |  |  |  |  | 0
1778 | Michael Bahr | Siemens AG | bahr@siemens.com | E | Front Matter |  | iv |  | The list of voting members is missing. | insert editiorial instruction "<insert names here>" after the list of officers and before the list of major contributors. |  |  |  | Editorial | Yes |  |  |  | 0
1779 | Shusaku Shimada | Yokogawa Co. | shusaku@ieee.org | T | G | Anex G | 25 | 50 | Japanese regulatory update with regard to 950MHz band rules hopefully be included in Anex G. | Japanese regulatory update with regard to 950MHz band rules (950-958MHz) hopefully be included in Anex G. |  |  |  | Channel Page | No |  |  |  |  | 0
1780 | Tim Schmidl | Texas Instruments | schmidl@ti.com | T | M | Annex M | 27 | 1 | A new annex should be added that goes through an example of the OFDM packet formation step by step with actual example data values. This is important to allow all implementers to have the same test vectors for the transmitter so that it will be easier to achieve interoperability of devices from different vendors. | Add a new annex to give an example of packet formation for Option 3, MCS1. The annex should include at a minimum tables with example data for STF generation, LTF generation, and header encoding with both frequency and time domain representations. Then an example with PSDU padding and scrambling, coding, interleaving, symbol mapping, frequency spreading, and pilot insertion should be given. Finally the real and imaginary values for the entire packet should be given in a large table. |  |  |  | Modulation | Yes |  |  |  |  | 0
1781 | Khanh Tuan Le | Texas Instruments, Inc. | k.t.le@ti.com | E | M | Annex M | 27 | 1 | A new annex should be added that goes through an example of the OFDM packet formation step by step with actual example data values. This is important to allow all implementers to have the same test vectors for the transmitter so that it will be easier to achieve interoperability of devices from different vendors. | Add a new annex to give an example of packet formation for Option 3, MCS1. The annex should include at a minimum tables with example data for STF generation, LTF generation, and header encoding with both frequency and time domain representations. Then an example with PSDU padding and scrambling, coding, interleaving, symbol mapping, frequency spreading, and pilot insertion should be given. Finally the real and imaginary values for the entire packet should be given in a large table. | Resolved per comment 1780. |  |  | CSM | No |  |  |  | 0
1782 | Sverre Brubæk | Texas Instruments | s.brubak@ti.com | T | M | Annex M | 27 | 1 | A new annex should be added that goes through an example of the OFDM packet formation step by step with actual example data values. This is important to allow all implementers to have the same test vectors for the transmitter so that it will be easier to achieve interoperability of devices from different vendors. | Add a new annex to give an example of packet formation for Option 3, MCS1. The annex should include at a minimum tables with example data for STF generation, LTF generation, and header encoding with both frequency and time domain representations. Then an example with PSDU padding and scrambling, coding, interleaving, symbol mapping, frequency spreading, and pilot insertion should be given. Finally the real and imaginary values for the entire packet should be given in a large table. | Resolved per comment 1780. |  |  | Modulation | Yes |  |  |  |  | 0
1783 | Tim Schmidl | Texas Instruments | hosur@ti.com | T | M | Annex M | 27 | 1 | A new annex should be added that goes through an example of the OFDM packet formation step by step with actual example data values. This is important to allow all implementers to have the same test vectors for the transmitter so that it will be easier to achieve interoperability of devices from different vendors. | Add a new annex to give an example of packet formation for Option 3, MCS1. The annex should include at a minimum tables with example data for STF generation, LTF generation, and header encoding with both frequency and time domain representations. Then an example with PSDU padding and scrambling, coding, interleaving, symbol mapping, frequency spreading, and pilot insertion should be given. Finally the real and imaginary values for the entire packet should be given in a large table. | Resolved per comment 1780. |  |  | Modulation | Yes |  |  |  |  | 0
1784 | Matt Boytim | Sensus | Matt.Boytim@sensus.com | E | M | M.1 | 27 | 17 | Sentence reads better with the commas removed. | Change "Mechanisms, such as the Generic PHY, can …" to "Mechanisms such as the Generic PHY can …". |  |  |  | Editorial | No |  |  |  | 0
1785 | Larry Taylor | DTC (UK) & SSN | larry.taylor@ac.org | E | M | Annex M | 27 | 19 | “The generic PHY descriptor includes a collection of PIB attributes.” This statement is not true | Delete 1st sentence on line 19. Replace “These attributes form” with “The generic PHY descriptor provides” |  |  |  | Editorial | Yes |  |  |  | 0
1786 | Tim Schmidl | Texas Instruments | hosur@ti.com | T | M | Annex M.2 | 27 | 52 | OFDM should be removed from the generic PHY. | OFDM should be removed from the generic PHY. |  |  |  | Generic PHY | Yes |  |  |  |  | 0
1787 | David Cypher | NIST | david.cypher@nist.gov | E | M | M.3 | 28 | 12 | Why is the ammendment being called out? When this ammendment gets "rolled" into the baseline, there is no concept of P802.15.4d-2009. If there is not other designation separating these GFSK PHYs, then too bad. | Delete "Std 802.15.4d-2009" |  |  |  | Editorial |  |  |  |  | 0
1788 | David Cypher | NIST | david.cypher@nist.gov | E | M | M.3 | 28 | 12 | Why is the ammendment being called out? When this ammendment gets "rolled" into the baseline, there is no concept of P802.15.4g. | Remove any and all text to P802.15.4g |  |  |  | Editorial |  |  |  |  | 0
1789 | David Cypher | NIST | david.cypher@nist.gov | E | M | M.3 | 28 | 13 | Why is the ammendment being called out? When this ammendment gets "rolled" into the baseline, there is no concept of P802.15.4g. | Remove any and all text to P802.15.4g |  |  |  | Editorial |  |  |  |  | 0
1790 | David Cypher | NIST | david.cypher@nist.gov | E | M | M.3 | 28 | 30 | States pages 0-6, but Figure M3 only shows page six coding | If the figure is only for page 6, then and that description the figure. If it is to represent all page 0 through 6, then do not code the page field in the figure M3. |  |  |  | Editorial |  |  |  |  | 0
1791 | Larry Taylor | DTC (UK) & SSN | larry.taylor@ac.org | E | M | Annex M | 28 | 31 | What is the relevance of including a Page 6 Channel Supported description in the SUN channel page use? | Delete lines 31-32 on page 28 Annex M and Figure M3 on page 29 Annex M |  |  |  | Editorial | Yes |  |  |  | 0
1792 | David Cypher | NIST | david.cypher@nist.gov | E | M | M.3 | 28 | 41 | Figure M.1 appears to be missing QPSK after the O dash in the page 7 row |  |  |  |  | Editorial |  |  |  |  | 0
1793 | Kuor-Hsin Chang | Elster Solutions | kuor-hsin.chang@us.elster.com | E | M | M.3 | 28 | 12~13 | Change "A device that supports…" to "A device supports…" | See comment |  |  |  | Editorial | Yes |  |  |  | 0
1794 | Kuor-Hsin Chang | Elster Solutions | kuor-hsin.chang@us.elster.com | E | M | M.3 | 28 | 41~42 | Change "2 = O-" to "2 = O-QPSK" | See comment |  |  |  | Editorial | Yes |  |  |  | 0
1795 | Benjamin Rolfe | BCA | ben@blindcreek.com | E | M | Annex M |  |  | d1P802.15.4e draft also adds an annex M | Coordinate with TG4e. |  |  |  | Editorial | Yes |  |  |  | 0
1796 | Ludwig Winkel | Siemens AG | Ludwig.Winkel@siemens.com | T |  | Title | 1 |  | The adjective term "Smart" for utility networks is a marketing driven terminology. This is inappropriate for a standard. The next edition then will be named "more/enhanced smart" as a degree of the adjective smart? | Delete smart in the title as well as the normative text e.g. SUN. | Reject. The title must match what's in the PAR. | R | 2010-05-20 | Editorial | No |  |  |  |  | R
1797 | Adrian Jennings | Time Domain Corporation | adrian.jennings@timedomain.com | G |  |  |  |  | This comment applies to the document in general. It's not at all clear why three new PHYs are being added. Section 5.2a describes three device classes, but these are never linked to any particular PHY even though that is suggested. Also, the device classes are not mentioned elsewhere in the document. Finally, section 5.4.1.3a describes the advantages of the OFDM PHY, but no similar paragraph exists for the other two PHYs. | It should be made clear why three PHYs are being added, what the differences between them are from a functionality and performance standpoint, and how they might be deployed in practice. If this is related to the device class definition then that link should be made more explicit. If not then the device class definition should be considered for removal since it does not appear to add an useful guidance. | See also comments 279 and 280. |  |  | Modulation | Yes |  |  |  |  | 0
1798 | Adrian Jennings | Time Domain Corporation | adrian.jennings@timedomain.com | T |  |  |  |  | This comment applies to the generic PHY mechanism which is described variously in sections 6.1.1, 6.1.2.5a, 6.1.2.5a.2, 6.1.2.5a.3, 6.1.2.6, 6.3.3a, 6.4.2, 6.12a.1 and Annex M. The generic PHY mechanism does not seem to fulfill the requirements of a standard at all, and looks more like an API for proprietary modes of operation. Although an optional mode, the generic PHY mechanism does not specify any of the important parameters for an air interface protocol. Rather it serves as a mechanism for defining new protocols within a formal framework. In this way it is not possible for one vendor to read the standard and know for certain what another vendor might implement. The purpose of a standard is to prevent this by defining mandatory modes, which a vendor can rely on being present in all devices, and optional modes, which are fully specified modes which may or may not be present in some devices. A standard is not a framework for defining new modes which are not publicly accessible to all vendors of equipment. | The Generic PHY mechanism should be removed in its entirety. | Defer. |  |  | Generic PHY | Yes. |  |  |  |  | 0
1799 | Bob Mason | Elster Solutions | robert.t.mason@us.elster.com | T |  |  |  |  | With the addition of PHY modes that require frequency hopping spreading, mechanisms need to be added to the standard to define network operation with the constraints of a frequency hopping PHY. Several existing mechanisms (channel scans, etc) are based on PHYs that operate on a single channel for any given period of time. | Add the mechanisms described in doc.0258 r0 into the draft. Additional work beyond this document is also required to ensure that the overall standard addresses how frequency hopping PHYs work with 802.15.4. |  |  |  | FH | Yes |  |  |  |  | 0 | FH
1800 | Cheolhyo Lee | ETRI | clee7@etri.re.kr | T |  |  |  |  | The definition of transmitting procedures are not clear in many parts, for example, a role of CSM. There are many errata in the draft, pleasse check the spelling and notations. | Define clearly the transmission procedures. And check the spelling in the text or figures |  |  |  | CSM | Yes |  |  |  |  | 0 | The transmitting procedure of the CSM is the same as the process of the mandatory FSK. The editorial modification will be handled by the technical editors.
1801 | Clint Chaplin | Samsung Electronics | clint.chaplin@gmail.com | E |  |  |  |  | "Channel Page" is used throughout this document with inconsistent capitalization | Pick a capitalization (I prefer "Channel Page") and stick with it. |  |  |  | Channel Page | Yes |  |  |  | 0
1802 | Clint Chaplin | Samsung Electronics | clint.chaplin@gmail.com | T |  |  |  |  | The phrase "SUN devices" is used sporadically throughout this amendment. The connection between "SUN devices" and the amendment in many places is very tenuous, if not non-existant. | If the term "SUN devices" is to be used, it must be used cinsistently throughout this specification in every place that specifies behavior of a "SUN device". | Accept in Principle. Editors to add SUN Devices definition to Clause 3 and ensure appropriate use throughout document. | AP | 2010-05-20 | Editorial | Yes |  |  |  |  | AP
1803 | Clint Chaplin | Samsung Electronics | clint.chaplin@gmail.com | E |  |  |  |  | This amendment was written as if it will never be incorporated into the base document. This is not true; at some point all these amendments will have to be rolled up into a new base document. Language such as "have been added" or "new PHY" simply does not make sense. Referring to "IEEE Std P802.15.4g" also makes no sense; once the rollup happens the amendments go away. | Write this amendment with the viewpoint that it will at some point become part of the base specification as one seamless whole. |  |  |  | Editorial | Yes |  |  |  | 0
1804 | David Hart | Elster | david.g.hart@us.elster.com | T |  |  |  |  | With the addition of PHY modes that require frequency hopping spreading, mechanisms need to be added to the standard to define network operation with the constraints of a frequency hopping PHY. Several existing mechanisms (channel scans, etc) are based on PHYs that operate on a single channel for any given period of time. | Add the mechanisms described in doc.0258 r0 into the draft. Additional work beyond this document is also required to ensure that the overall standard addresses how frequency hopping PHYs work with 802.15.4. | Resolved per comment 1799. |  |  | FH | Yes |  |  |  |  | 0
1805 | Jeff McCullough | Elster | jeff.mccullough@us.elster.com | T |  |  |  |  | With the addition of PHY modes that require frequency hopping spreading, mechanisms need to be added to the standard to define network operation with the constraints of a frequency hopping PHY. Several existing mechanisms (channel scans, etc) are based on PHYs that operate on a single channel for any given period of time. | Add the mechanisms described in doc.0258 r0 into the draft. Additional work beyond this document is also required to ensure that the overall standard addresses how frequency hopping PHYs work with 802.15.4. | Resolved per comment 1799. |  |  | FH | Yes |  |  |  |  | 0
1806 | Jeffrey King | Elster Solutions | jeff.c.king@us.elster.com | T |  |  |  |  | With the addition of PHY modes that require frequency hopping spreading, mechanisms need to be added to the standard to define network operation with the constraints of a frequency hopping PHY. Several existing mechanisms (channel scans, etc) are based on PHYs that operate on a single channel for any given period of time. | Add the mechanisms described in doc.0258 r0 into the draft. Additional work beyond this document is also required to ensure that the overall standard addresses how frequency hopping PHYs work with 802.15.4. | Resolved per comment 1799. |  |  | FH | Yes |  |  |  |  | 0
1807 | John Buffington | Itron Inc. | John.Buffington@itron.com | T |  |  |  |  | Last Gasp Outage messages are not addressed. | Although this may be viewed as an "upper layer issue", need to add a section referencing/specifying this capability since it's a requirement for the industry. | Defer. |  |  | MAC | Yes |  |  |  |  | 0
1808 | Kuor-Hsin Chang | Elster Solutions | kuor-hsin.chang@us.elster.com | T |  |  |  |  | With the addition of PHY modes that require frequency hopping spreading, mechanisms need to be added to the standard to define network operation with the constraints of a frequency hopping PHY. Several existing mechanisms (channel scans, etc) are based on PHYs that operate on a single channel for any given period of time. | Add the mechanisms described in doc.0258/r0 into the draft. Additional work beyond this document is also required to ensure that the overall standard addresses how frequency hopping PHYs work with 802.15.4. | Resolved per comment 1799. |  |  | FH | Yes |  |  |  |  | 0
1809 | Ludwig Winkel | Siemens AG | Ludwig.Winkel@siemens.com | E |  |  |  |  | Numbering of additional Figures, Tables, Subclauses and Annexes are identical to 15.4e. | Aline numbering with other amendments like 4e. |  |  |  | Editorial | Yes |  |  |  | 0
1810 | Monique Brown | M.B. Brown Consulting | monique.brown@ieee.org | E |  |  |  |  | All numbering in this draft standard (subclauses, figures, tables) is based on the 802.15.4-2009 "roll-up" document, which is not and never will be a published standard. It seems that the correct approach is to base the numbering on the combination of the 2006 published standard and its amendments. | Re-number everything correctly. Question: how should we take into account other amendments currently in progress? | Accept |  |  | Editorial | Yes |  |  |  | 0
1811 | Monique Brown | M.B. Brown Consulting | monique.brown@ieee.org | E |  |  |  |  | Make sure all figures are in an IEEE-approved format. | Update figures as necessary. |  |  |  | Editorial | Yes |  |  |  | 0
1812 | R. T. Moorti | Broadcom Corp | rtm@broadcom.com | T |  |  |  |  | Draft has poor grammar and unclear text in many places. The text also does not hang together cohesively as the same aspect is discussed in different sections for different PHY modes. This results in misinterpretations and general confusion for non-802.15 participants who want to make use of the specification in the future. | Clean up grammar and structure of entire draft | Accept in Principle. This is really an editorial. |  |  | Editorial | Yes |  |  |  |  | 0
1813 | Rene Struik | Independent | rstruik.ext@gmail.com | T |  |  |  |  | 7.4.2 (of 802.15.4-2006): The parameters macACKWaitDuration and aTurnAroundTime, etc., should be redefined for the newly introduced PHYs. Moreover, tie-ing this to symbol units seems to make less sense, esp. for very low data rate PHYs considered (since these lead to large delays, with processing latency perhaps much smaller). Suggested remedy: Please adapt accordingly. | Suggested remedy: Please adapt accordingly. |  |  |  | MAC | Yes |  |  |  |  | 0
1814 | Rodney Hemminger | Elster Solutions | rodney.c.hemminger@us.elster.com | T |  |  |  |  | With the addition of PHY modes that require frequency hopping spreading, mechanisms need to be added to the standard to define network operation with the constraints of a frequency hopping PHY. Several existing mechanisms (channel scans, etc) are based on PHYs that operate on a single channel for any given period of time. | Add the mechanisms described in doc.0258 r0 into the draft. Additional work beyond this document is also required to ensure that the overall standard addresses how frequency hopping PHYs work with 802.15.4. | Resolved per comment 1799. |  |  | FH | Yes |  |  |  |  | 0
1815 | Scott Weikel | Elster Solutions | scott.j.weikel@us.elster.com | T |  |  |  |  | With the addition of PHY modes that require frequency hopping spreading, mechanisms need to be added to the standard to define network operation with the constraints of a frequency hopping PHY. Several existing mechanisms (channel scans, etc) are based on PHYs that operate on a single channel for any given period of time. | Add the mechanisms described in doc.0258 r0 into the draft. Additional work beyond this document is also required to ensure that the overall standard addresses how frequency hopping PHYs work with 802.15.4. | Resolved per comment 1799. |  |  | FH | Yes |  |  |  |  | 0
1816 | Wei Hong | Arch Rock | whong@archrock.com | T |  |  |  |  | There is no specification about frequency hopping. | Frequency hopping needs to be specified in either 15.4e or 15.4g or both. |  |  |  | FH | Yes |  |  |  |  | 0
Note on B49: mschmidt:
Note on I877: ChangK: Should be page 24.
Note on I878: ChangK: Should be page 24.
Note on J873: ChangK: Ask for clarification.
Note on J939: ChangK: Page reference doesn't match the draft.
Note on J1124: ChangK: Ask for clarification.
Note on O782: ChangK: PPDU format
Note on O784: ChangK: PPDU format
Note on O804: ChangK: PPDU format
Note on O805: ChangK: PPDU format
Note on O824: ChangK: PPDU format
Note on O826: ChangK: Radio spec.
Note on O917: ChangK: PPDU format.
Note on O1074: ChangK: Radio spec.
Note on O1076: ChangK: Radio spec.

## Summary
Technical | 1301 | Overall | 1816 | Computed Tally is Correct
Open | 956 | Open | 1436
Suggested | 0 | Suggested | 0
Accept | 207 | Accept | 219
Reject | 33 | Reject | 33
Principle | 99 | Principle | 122
Withdrawn | 6 | Withdrawn | 6
Out of scope | 0 | Out of scope | 0
Unresolvable | 0 | Unresolvable | 0
Total resolved | 345 | Total resolved | 380
Percent | 26.52% | Percent | 20.93%
Editorial | 515
Open | 480
Suggested | 0
Accept | 12
Reject | 0
Principle | 23
Withdrawn | 0
Out of scope | 0
Unresolvable | 0
Total resolved | 35
Percent | 6.796%
Written | #REF!
Percent | #REF!
Assigned
person a | 0
person b | 0
person c | 0
person d | 0
Total assigned | 0
Percent | 0%