## IEEE_Cover
May 2010 |  | 15-10-0418-00-004g
IEEE P802.15
Wireless Personal Area Networks
Project | IEEE P802.15 Working Group for Wireless Personal Area Networks (WPANs)
Title | 802.15.4g Letter Ballot LB51 Comments
Date Submitted | May 16 2010
Source | Emmanuel Monnerie | Voice: +1 678 641 1986
Landis+Gyr
E-mail: emmanuel.monnerie@landisgyr.com
Re: | d1P802-15-4g_Draft_Standard
Abstract | 802.15 TG4g Comments for Letter Ballot LB51
Purpose | OFDM-related comments received for LB51
Notice | This document has been prepared to assist the IEEE P802.15. It is offered as a basis for discussion and is not binding on the contributing individual(s) or organization(s). The material in this document is subject to change in form and content after further study. The contributor(s) reserve(s) the right to add, amend or withdraw material contained herein.
Release | The contributor acknowledges and accepts that this contribution becomes the property of IEEE and may be made publicly available by P802.15.

## Comments
# | Name | Affiliation | Category | Clause | Sub-clause | Page | Line # | Comment | Proposed Change | Proposed Resolution | A / AP / R / Z | Resolution Accept Date | Group | Must Be Satisfied? (enter Yes or No) | Editor Assignment | Resolution sent to commenter (date) | Commenter agreed? Y/N | for Editorial Stats | for Technical Stats
27 | Khanh Tuan Le | Texas Instruments, Inc. | E | 4 | 4 | 3 | 37 | Use multi-rate and multi-regional orthogonal frequency division multiplexing (MR-OFDM) to be consistent with the other SUN terminology. | Use multi-rate and multi-regional orthogonal frequency division multiplexing (MR-OFDM) to be consistent with the other SUN terminology. | Accept | A |  | Editorial | No |  |  |  | A
44 | Emmanuel Monnerie | Landis+Gyr | T | 5 | 5.1 | 5 | 10 | The list is missing some of the OFDM data rates | add 300kbps, 600kbps and 800kbps or add a reference to the OFDM data rate table (6.12b.1) for better readability | resolved through CID 45 | A |  | Editorial | YES |  |  |  |  | A
45 | Benjamin Rolfe | BCA | E | 5 | 5.1 | 5 | 12 | Awkward text and incomplete. Covers only part of the SUN PHYs. | Combine first two bullet points and cover OFDM data rates also, or treat like last bullet point "and multiple SUN data rates as described in 6.12a/b/c". | replace the list of data rates by the text "and multiple SUN data rates as describe in [add exact references]" | A |  | Editorial | Yes |  |  |  | A
181 | R. T. Moorti | Broadcom Corp | E | 5 |  | 7 | 18 | The word "constant" should not be in quotes in normative text | If the tone spacing is constant (as implied in 6.12b), then remove the quotes. If the tone spacing is not constant, don't approximate that it is by using quotes around a word like "constant" and clarify 6.12b | remove quotes | A |  | Editorial | Yes |  |  |  | A
182 | R. T. Moorti | Broadcom Corp | E | 5 |  | 7 | 19 | Don't see the need for ambiguity / approximation of supported bandwidths | Specify exact minimum and maximum bandwidths supported | specify exact 20dB bandwidth for min and max bandwidth | A |  | Editorial | No |  |  |  | A
183 | R. T. Moorti | Broadcom Corp | E | 5 |  | 7 | 20 | Not clear why "RF Band Agnostic" is in quotes | If the PHY layer definition is RF band agnostic, then remove the quotes around that phrase. If it is not, then remove that portion of the sentence | remove quotes | A |  | Editorial | No |  |  |  | A
275 | Ruben Salazar | Landis+Gyr | E | 6 | 6.1 | 11 | 17 | Is OFDM multi-rate multi-regional? | If so please add the same acronym to it or remove it from the other two PHYs. If not, why? | use multi-rate multi regional for OFDM also | A |  | Editorial | NO |  |  |  | A
485 | Kiyoshi Fukui | OKI | E | 6 | 6.1.2.5a.1 | 16 | 31 | It seems to me that the standard defined PHY modes tables for OFDM PHY and OQPSK PHY except for 915 MHz band are ommited. | add those tables. | Add standard defined mode for OFDM (see CID 502) and for OQPSK | A |  | Editorial | No |  |  |  | A
566 | Ruben Salazar | Landis+Gyr | E | 6 | 6.1.2.5a.1 | 20 | 10 | Is there something missing in describing the OFDM modes? | Complete the missing information for description of parameters for OFDM modes if they are indeed defined. | resolved through CID 485 | A |  | Editorial | NO |  |  |  | A
683 | Michael Schmidt | Atmel | T | 6 | 6.1.3 | 24 |  | Entries for the OFDM PHY and MR-O-QPSK PHY are missing. | Complete Table 5. | resolved through CID 825 |  |  | OFDM | yes |  |  |  |  | 0
823 | Benjamin Rolfe | BCA | T | 6 | 6.3.1 | 30 | 44 | Sentence is awkward and as written not correct. STF and LTF serve the same purpose as both the preamble and SFD (as shown in the figure, i.e. the SHR is comprised of LTF+STF). That's not what this sentence says. | Replace paragraph with: "For the OFDM PHY, the STF and LTF serve the purpose of the preamble and SFD." or remove this paragraph and include sub-clause for STF and LTF in 6.3.1 | rephrase as suggested | A |  | Not clear | Yes |  |  |  |  | A
825 | Khanh Tuan Le | Texas Instruments, Inc. | T | 6 | 6.1.3 | 30 | 42-43 | Minimum LIFS and SIFS period is not defined for OFDM and MR-O-QPSK. | Use the same LIFS (40 symbols) and SIFS (12 symbols) | defer | A |  | Not clear | Yes |  |  |  |  | A
834 | Ruben Salazar | Landis+Gyr | E | 6 | 6.3.2 | 31 | 17 | Consistency: the first paragraph of 6.3.2 is supposed to say that OFDM does not use SFD yet the second paragraph lists OFDM as an exception for the 8-bit SFD. | Remove OFDM from the list of exceptions. | rephrase accordingly | A |  | Editorial | NO |  |  |  | A
876 | Jie Shen | SIMIT, CAS | T | 6 | 6.1.3 | 32 | table 5 | just list the minimum LIFS and SIFS of MR-FSK | add the minimum LIFS and SIFS of OFDM and MR-O-QPSK | resolved through CID 825 |  |  | OFDM | Yes |  |  |  |  | 0
962 | Emmanuel Monnerie | Landis+Gyr | E | 6 | 6.3.4a | 35 | 21 | The clause 6.3.4a should be under 6.3.1 (preamble) instead of under 6.3.4 (PSDU) | move this clause under 6.3.1 | move section accordingly | A |  | Editorial | NO |  |  |  | A
963 | Benjamin Rolfe | BCA | E | 6 | 6.3.4a | 35 | 23 | Unneeded text | delete "as was previously" | delete corresponding text | A |  | Editorial | Yes |  |  |  | A
964 | Benjamin Rolfe | BCA | T | 6 | 6.3.4a.1 | 35 | 26 | This section is completely baffling. | Clarify STF and LTF. | Add a clarification and heading for frequency domain STF (use text from 802.11 or 802.16 as an example) | A |  | OFDM | Yes |  |  |  |  | A
966 | Steve Shearer | Silver Spring Networks | E | 6 | 6.3.4a.1 | 35 | 27 | Heading needed for Frequency Domain STF | Insert heading | resolved through CID 964 | A |  | Editorial | Yes |  |  |  | A
967 | James Gilb | SiBEAM | E | 6 | 6.3.4a.1 | 35 | 28 | This is the first use of short training field, so spell out the acronym here. (it is spelled out in the title, but not in the following text.) | Spell out the acronym. | Explain STF and spell out acronym | A |  | OFDM | Yes |  |  |  | A
968 | Monique Brown | M.B. Brown Consulting | E | 6 | 6.3.4a.1 | 35 | 28 | The text says "Frequency Domain STF:" Consider re-formatting this text as a subclause heading to make it stand out more. Note also that only the first word and the acronym in the title should be capitalized ("Domain" should be "domain"). | Re-format the text and change appropriate words to lower case. Make similar changes to page 37, line 51; page 39, line 1; page 39, line 8; page 39, line 15; page 42, line 13; page 42, line 20; page 42, line 36. If this is done, then also write a short introductory paragraph for 6.3.4a.1 and for 6.3.4a.2 (there should be at least one paragraph below each subclause heading). | modify text as suggested. Also resolved through CID 964 | A |  | Editorial | Yes |  |  |  | A
969 | Monique Brown | M.B. Brown Consulting | E | 6 | 6.3.4a.1 | 35 | 31 | I think it is OK to capitalize the word "option" when it refers to a particular option (e.g, Option 1). But is this correct? | Change to lower case if necessary. | Keep capitalized when refering to one of the 5 OFDM options. | R |  | Editorial | Yes |  |  |  | R
970 | Monique Brown | M.B. Brown Consulting | E | 6 | Table 29a | 35 | 39 | I believe all of the minus signs should be changed to en dashes. | Change the minus signs to en dashes for this table and also for tables 29b-e, tables 29g-k. | why changing? Minus sign looks ok | R |  | Editorial | Yes |  |  |  | R
971 | Emmanuel Monnerie | Landis+Gyr | E | 6 | 6.3.4a.1 | 36 | 40 | table is in the wrong location | move table 29b here | move table accordingly | A |  | Editorial | NO |  |  |  | A
972 | Emmanuel Monnerie | Landis+Gyr | E | 6 | 6.3.4a.1 | 36 | 43 | table is in the wrong location | move table 29c here | move table accordingly | A |  | Editorial | NO |  |  |  | A
974 | Steve Shearer | Silver Spring Networks | T | 6 | 6.3.4a.1 | 36 | 44 | Scaling factor should be sqrt(14/4) instead of sqrt(14/6) | Update scaling factor in accordance with the number of tones | There are 6 tones used for the STF, so the scaling factor is sqrt(14/6) | R |  | OFDM | Yes |  |  |  |  | R
975 | Cristina Seibert | Silver Spring Networks | T | 6 | 6.3.4a.1 | 36 | 45 | The scaling factor of OFDM Mode 4 should account for 4 active subcarriers during STF not 6. | Change to sqrt(14/4) | There are 6 tones used for the STF, so the scaling factor is sqrt(14/6) | R |  | OFDM | Yes |  |  |  |  | R
976 | Anuj Batra | Texas Instruments | T | 6 | 6.3.4a.1 | 36 | 51 | Options 4 and 5 have an STF repetition factor of 2, so having a 1/4 CP for these two options would cause the repetition structure to break down. | The STF's should be defined as 5 STF symbols with no cyclic prefix. There would be no change to Options 1,2, and 3, while Options 4 and 5 would have the repetition structure restored. Also for all Options the last 1/2 STF symbol should be negated in the time domain since this corresponds to at least one repetition. Figure 27e would then need to updated, and also lines 5 and 10 on page 39. | Accept | A |  | OFDM | Yes |  |  |  |  | A
982 | Ruben Salazar | Landis+Gyr | E | 6 | 6.3.4a.1 | 36 | 53 | Document says: "...so there are 19 repetitions of the 1/4 STF symbol…" Is 15 the correct number? 15/4 + 1/4 = 16/4 = 4 symbols. | Correct number as necessary. | 19 is correct (see figure 27e) | R |  | Editorial | NO |  |  |  | R
983 | Monique Brown | M.B. Brown Consulting | E | 6 | 6.3.4a.1 | 36 | 54 | Change punctuation in the last sentence of the paragraph. Also the word "the" is missing before 1/8. | Change to "For Option 1, the cyclic prefix is also 1/4 symbol and the STF repetition is eight times per STF symbol. Therefore, there are 38 repetitions of the 1/8 STF symbol in the four STF symbols followed by the last 1/4 of the useful part of the fourth OFDM symbol, which is negated in the time domain." | modify text accordingly | A |  | Editorial | Yes |  |  |  | A
984 | Ruben Salazar | Landis+Gyr | E | 6 | 6.3.4a.1 | 36 | 54 | Document says: "… so there are 38 repetitions of 1/8 STF symbol in the four STF symbols…" Is 32 the correct number? 8x4=32 instead of 34? | Correct number as necessary. | 38 is correct | R |  | Editorial | NO |  |  |  | R
985 | Steve Shearer | Silver Spring Networks | E | 6 | 6.3.4a.1 | 37 | 51 | Heading needed for STF Normalisation | Insert heading | Add heading | A |  | Editorial | Yes |  |  |  | A
986 | Steve Shearer | Silver Spring Networks | E | 6 | 6.3.4a.1 | 37 | 51 | Heading should be moved to be above the text on page 38, line 36 | Heading should be moved to be above the text on page 38, line 37 | modify accordingly | A |  | Editorial | Yes |  |  |  | A
989 | Cristina Seibert | Silver Spring Networks | T | 6 | 6.3.4a.1 | 38 | 4 | Two symbols of LTF does not allow for sufficient integration to match the case where the payload is encoded using 4x frequency repetition | Increase LTF to 4 symbols. |  |  |  | OFDM | Yes |  |  |  |  | 0
990 | Steve Shearer | Silver Spring Networks | E | 6 | 6.3.4a.1 | 38 | 4 | Fig 27e should be moved to be after the text on page 39, line 11 | Fig 27e should be moved to be after the text on page 39, line 12 | move figure | A |  | Editorial | Yes |  |  |  | A
991 | Steve Shearer | Silver Spring Networks | E | 6 | 6.3.4a.1 | 38 | 4 | For clarity a new diagram describing the STF structure for Option 1 should be added | For clarity a new diagram describing the STF structure for Option 1 should be added | add diagram for option 1 | A |  | Editorial | Yes |  |  |  | A
992 | Steve Shearer | Silver Spring Networks | T | 6 | 6.3.4a.1 | 38 | 4 | Two symbols of LTF are not sufficiently robust enough to provide an accurate channel measurement when using 4x frequency repetition on the payload | Increase number of LTF symbols to 4 to allow robust data demodulation at 4x frequency repetition or provide technical data to justify the use of only two symbols. | Same as comment 989 |  |  | OFDM | Yes |  |  |  |  | 0
993 | Steve Shearer | Silver Spring Networks | T | 6 | 6.3.4a.1 | 38 | 5 | The last z should not be negated because this complicates the STF and serves no useful purpose. Detection of the negated correlation pulse will not be robust enough when compared with the robustness of the data | remove the negation of the last z, or provide technical justification as to why it should be negated |  |  |  | OFDM | Yes |  |  |  |  | 0
994 | Cristina Seibert | Silver Spring Networks | T | 6 |  | 38 | 7 | LTF is reliably detected when all the subcarriers are populated, thus there is no need to do anything else. Moreover, the method for signaling the transition between STF and LTF is inefficient. Inverting only 1/4 symbol does not allow reliable detection at low SNR. Unclear if other optimization methods were explored such as inverting the entire STF symbol | Do not invert the last 1/4 symbol in the STF. If an optimization can be shown to be needed, a more robust method should be used such as inversions of the entire last STF symbol. |  |  |  | OFDM | Yes |  |  |  |  | 0
995 | Monique Brown | M.B. Brown Consulting | E | 6 | Figure 27e | 38 | 12 | Change the caption from "Options" to "options." |  | Keep capitalized when refering to one of the 5 OFDM options. | R |  | Editorial | No |  |  |  | R
996 | Steve Shearer | Silver Spring Networks | T | 6 | 6.3.4a.1 | 38 | 19 | Table contains tones spaced by 2 when they should be spaced by 4. | Delete appropriate tones to ensure tone spacing of 4 | Mode 4 has a repetition of 2 | R |  | OFDM | Yes |  |  |  |  | R
997 | Cristina Seibert | Silver Spring Networks | T | 6 | Table 29d | 38 | 20 | The STF allocation for Mode 4 is incorrect. To get 1/4 symbol repetitions, subcarriers at -4 and +4 should be set to zero | Assign non-zero values only to subcarriers at -6, -2, +2 and +6. | This change would still result in a repetition of 2 | R |  | OFDM | Yes |  |  |  |  | R
998 | Monique Brown | M.B. Brown Consulting | E | 6 | 6.3.4a.1 | 38 | 36 | Missing word. | Change to "a lesser number…" | modify accordingly | A |  | Editorial | Yes |  |  |  | A
999 | Monique Brown | M.B. Brown Consulting | E | 6 | 6.3.4a.1 | 38 | 37 | Missing word and unnecessary hyphenation. | Change to "is the same" and remove the hyphen in "data-frame." | modify accordingly | A |  | Editorial | Yes |  |  |  | A
1000 | Monique Brown | M.B. Brown Consulting | E | 6 | 6.3.4a.1 | 38 | 37 | Change from "would be required" to "is required." |  | modify accordingly | A |  | Editorial | No |  |  |  | A
1001 | Monique Brown | M.B. Brown Consulting | E | 6 | 6.3.4a.1 | 38 | 38 | Awkward wording. "The normalization value to have the same power as the data for OFDM symbols is sqrt(Nactive/ (2*Nstf))…" | Change to something like the following: "In order to have the same power as the data, the normalization value is sqrt(Nactive/ (2*Nstf))…" | modify accordingly except that the factor of 2 should not be there and "the" should be before the word "rest" | A |  | Editorial | Yes |  |  |  | A
1005 | Srinath Hosur | Texas Instruments | T | 6 | 6.3.4a.1 | 38 | 43 | Simulations should be run to verify that the power boosting for the STF of 1.94 dB gives good performance. | Simulations should be run to verify that the power boosting for the STF of 1.94 dB gives good performance. |  |  |  | OFDM | [5 empty] | 0
1006 | Monique Brown | M.B. Brown Consulting | E | 6 | 6.3.4a.1 | 38 | 44 | No reason to capitalize "option" here. Also the number 5 should be written out. Also subject-verb agreement error. | Change from "5 Options is given" to "five options are given." Same comment for page 42, line 24. | lower case is indeed better here | A |  | Editorial | Yes |  |  |  | A
1007 | Steve Shearer | Silver Spring Networks | T | 6 | 6.3.4a.1 | 38 | 50 | Power boosting may have regulatory implications | Ensure that power boosting does not violate average or peak power specified by the various regulatory bodies. |  |  |  | OFDM | Yes |  |  |  |  | 0
1009 | Steve Shearer | Silver Spring Networks | T | 6 | 6.3.4a.1 | 38 | 51 | Is there justification for the power boosting numbers. How do these affect PA linearity? What are the implications for each mode? | Provide technical justification for the choice of the power boosting numbers for each mode. |  |  |  | OFDM | Yes |  |  |  |  | 0
1010 | Steve Shearer | Silver Spring Networks | T | 6 | 6.3.4a.1 | 38 | 51 | How robust is each of the STF's in relation to the data transmission at the most robust rate? How does multipath and fading affect its performance? | Provide data to show that the reliability of the STF in relation to the reliability of the data at the lowest data rate in the agreed channels. |  |  |  | OFDM | Yes |  |  |  |  | 0
1011 | Cristina Seibert | Silver Spring Networks | T | 6 | Table 29f | 38 | 51 | Clarify the relationship between the average power and the PAPR of the STF relative to the payload. | Clarify |  |  |  | OFDM | Yes |  |  |  |  | 0
1012 | Jie Shen | SIMIT, CAS | E | 6 | 6.3 | 38 | figure 26d | M and N in this figure is not defined clear | define M and N | actual page: 30. replace M and N by the word "variable" | A |  | Editorial |  |  |  |  | A
1014 | Dietmar Eggert | Atmel | T | 6 | 6.3.4a.1 | 38 |  | The resolution of the values given in table 29f seems to be not relevant from a practical point of view. | change to 2 dB or give an analytic expression of this value. | Accept | A |  | OFDM | no |  |  |  |  | A
1015 | Steve Shearer | Silver Spring Networks | E | 6 | 6.3.4a.1 | 39 | 1 | Heading needed for STF Generation | Add headings | modify accordingly | A |  | Editorial | Yes |  |  |  | A
1016 | Monique Brown | M.B. Brown Consulting | E | 6 | 6.3.4a.1 | 39 | 3 | No need to hyphenate or capitalize "time domain." | Change to "time domain." Also do a global search for other instances. | modify accordingly | A |  | Editorial | Yes |  |  |  | A
1017 | Monique Brown | M.B. Brown Consulting | E | 6 | 6.3.4a.1 | 39 | 5 | This sentence is part equation and part sentence. | Separate into a proper equation and accompanying text. | modify accordingly | A |  | Editorial | No |  |  |  | A
1018 | James Gilb | SiBEAM | T | 6 | 6.3.4a.1 | 39 | 8 | "Time Domain STF Repetition: The time-domain STF is repeated to fill four OFDM symbols with the last 1/4 symbol repetition negated before transmission." repeats information that is better defined earlier in the specification (with a figure). | Delete the text. |  |  |  | OFDM | Yes |  |  |  |  | 0
1019 | Steve Shearer | Silver Spring Networks | E | 6 | 6.3.4a.1 | 39 | 8 | Heading needed for STF Repetition | Add headings | modify accordingly | A |  | Editorial | Yes |  |  |  | A
1020 | Monique Brown | M.B. Brown Consulting | E | 6 | 6.3.4a.2 | 39 | 13 | Use the acronym for long training field. |  | See CID 1021. modify heading as follow" Long Training field (LTF) for OFDM" | AP |  | Editorial | Yes |  |  |  | AP
1021 | James Gilb | SiBEAM | E | 6 | 6.3.4a.2 | 39 | 14 | "6.3.4a.2 Long Training field for OFDM Frequency Domain LTF:" This should be the first usage of LTF, if so spell it out. If not, it should be an acronym in the subclause title. | Either spell out the acronym in the text or use the acronym in the title. | resolved through CID 1020 | A |  | OFDM | Yes |  |  |  | A
1022 | Steve Shearer | Silver Spring Networks | E | 6 | 6.3.4a.2 | 39 | 15 | Heading needed for Frequency Domain LTF | Add headings | Add heading | A |  | Editorial | Yes |  |  |  | A
1023 | Steve Shearer | Silver Spring Networks | E | 6 | 6.3.4a.2 | 42 | 12 | Heading needed for LTF Generation | Add headings | Add heading | A |  | Editorial | Yes |  |  |  | A
1024 | Monique Brown | M.B. Brown Consulting | E | 6 | 6.3.4a.2 | 42 | 17 | This sentence is part equation and part sentence. | Separate into a proper equation and accompanying text. | modify accordingly | A |  | Editorial | No |  |  |  | A
1025 | James Gilb | SiBEAM | T | 6 | 6.3.4a.2 | 42 | 21 | The text for "LTF normalization" is not necessary as there is no power boosting. | Delete "LTF normalization ... given in Table 29l." and Table 29l. Replace it with "Power boosting is not used for the LTF." |  |  |  | OFDM | [5 empty] | 0
1026 | Steve Shearer | Silver Spring Networks | E | 6 | 6.3.4a.2 | 42 | 21 | Heading needed for LTF Normalisation | Add headings | Add heading | A |  | Editorial | Yes |  |  |  | A
1027 | Srinath Hosur | Texas Instruments | T | 6 | 6.4.4a.2 | 42 | 23 | Simulations should be run to verify that the power boosting for the LTF of 0.0 dB gives good performance. | Simulations should be run to verify that the power boosting for the LTF of 0.0 dB gives good performance. |  |  |  | OFDM | [5 empty] | 0
1028 | Steve Shearer | Silver Spring Networks | T | 6 | 6.3.4a.2 | 42 | 30 | Is there justification for the power boosting numbers. How do these affect PA linearity? What are the implications for each mode? | Provide technical justification for the choice of the power boosting numbers for each mode. |  |  |  | OFDM | Yes |  |  |  |  | 0
1029 | James Gilb | SiBEAM | T | 6 | 6.3.4a.2 | 42 | 36 | "Time Domain LTF Repetition: The time-domain LTF is repeated to fill two OFDM symbols (240 us) before transmission." repeats normative information already described an earlier figure. | Delete "Time Domain LTF Repetition: The time-domain LTF is repeated to fill two OFDM symbols (240 us) before transmission." | not clear which figure is refered to. Please clarify. | R |  | OFDM | Yes |  |  |  |  | R
1030 | Steve Shearer | Silver Spring Networks | E | 6 | 6.3.4a.2 | 42 | 36 | Heading needed for Time Domain Repetition | Add headings | Add heading | A |  | Editorial | Yes |  |  |  | A
1031 | Monique Brown | M.B. Brown Consulting | E | 6 | 6.3.4a.3 | 42 | 41 | If the PHR is a field, then Rate, Frame Length, etc. are subfields. | Modify the text accordingly. | remove the word "field" after "PHY header (PHR)". PHR is not a field. Rate , Frame Length are fields. | AP |  | Editorial | Yes |  |  |  | AP
1032 | Emmanuel Monnerie | Landis+Gyr | E | 6 | 6.3.4a.3 | 42 | 42 | the clause 6.3.4a.3 refers to the OFDM header, which is not a preamble nor a PSDU | the clause 6.3.4a.3 should be moved under a new clause 6.3.2c .Add the following sentence in 6.3.3: "the Frame Length Field shall not be transmitted for the OFDM PHY (the length is already defined in the OFDM header)" | modify accordingly | A |  | Editorial | NO |  |  |  | A
1033 | Benjamin Rolfe | BCA | E | 6 | 6.3.4a.3 | 42 | 44 | Remove "for robustness" as it is unneeded - the standard describes what is transmitted, not why. The same thing is said more precisely in a following paragraph so this is also redundant. | Delete sentence. | remove "for robustness" | A |  | Editorial | Yes |  |  |  | A
1034 | Shusaku Shimada | Yokogawa Co. | T | 6 | 6.3.4a.3 | 42 | 50 | Because 15.4g OFDM PHY includes unprecedently simple OFDM modulation schemes especially option 3 to 5 as shown in Table 75f, it is expected that the low power channel monitoring or surveillance function is available for MAC/NHL and appliation layer to coordinate the elaborated RRM (Radio Rsource Measurements and Managements) including remote CCA information, regulatory boundary information and other wake-up/power-save mechanisms. | First reserved bit following 5bits Rate field of PHY header in Fig 27f is expected to assign as the SOI information (Sphere Of Influence) flag bit which is indicating RRM/Regulatory information is available for MAC/NHL or application layer. Some of OFDM PHY that optionally equipes a low power receive function to detect PHR during the dormant state, is able to trigger wake-up or to aquire the flagged frame to collect the RRM/Regulatory information without any MHR/MPDU processing at the time of overhearing. Above mentioned low power receiver function during the dormant state may not be unique to OFDM PHY because of the 15.4g inherent multi-hop relaying communication with sleep/wake-up mchanism like CSL of which reliability and applicability is affected by RRM/Regulatory factors of SOI. |  |  |  | OFDM | No |  |  |  |  | 0
1035 | Cristina Seibert | Silver Spring Networks | T | 6 | 6.3.4a.3 | 42 | 51 | How are scrambler bits used? | Describe data whitening mechanism used by OFDM PHY | Resolved by resolution in document 15-10-0417-00-004g | A |  | OFDM | Yes |  |  |  |  | A
1036 | Cristina Seibert | Silver Spring Networks | T | 6 | 6.3.4a.3 | 42 | 51 | How is an 8-bit HCS justified? | Clarify |  |  |  | OFDM | Yes |  |  |  |  | 0
1037 | Steve Shearer | Silver Spring Networks | T | 6 | 6.3.4a.3 | 42 | 51 | Cannot find description of how scrambler bits are used | Add description | Resolved by resolution in document 15-10-0417-00-004g | A |  | OFDM | Yes |  |  |  |  | A
1038 | Steve Shearer | Silver Spring Networks | T | 6 | 6.3.4a.3 | 42 | 51 | Why are 8 bits needed for the HCS? The header could be shortened. | check out what makes sense |  |  |  | OFDM | Yes |  |  |  |  | 0
1039 | Steve Shearer | Silver Spring Networks | T | 6 | 6.3.4a.3 | 42 | 51 | No description of how the HCS is computed | Provide description | Resolved by resolution in document 15-10-0417-00-004g | A |  | OFDM | Yes |  |  |  |  | R
1040 | Sangsung Choi | ETRI | T | 6 | 6.3.4a.3 | 42 | 54 | the size of PHY header fields for OFDM is 4.5 Octets | increase the size to 5 octets for a interger unit | The length of the PHY header was designed to fit into an integer number of OFDM header symbols | R |  | OFDM | Yes |  |  |  |  | A
1041 | Sangsung Choi | ETRI | T | 6 | 6.12b.2.4 | 42 | 3,12,20,28,36 | modify the Ncbps clearly | for example, 96*{1,2} -> 96*Nbpsc | modify accordingly | A |  | OFDM | Yes |  |  |  |  | 0
1042 | Khanh Tuan Le | Texas Instruments, Inc. | T | 6 | 6.3.4a.3 | 42 | 43-44 | "It is encoded using the lowest data rate in each OFDM bandwidth option for robustness" should be removed. There should be a PIB attribute to allow the network operator to select which MCS is used for OFDM header coding. This allows the overhead for the OFDM header to be reduced. | Incorporate PIB attribute phyOFDMHeaderMCS as is described in 191r2 pages 4-6. |  |  |  | OFDM | Yes |  |  |  |  | 0
1044 | Sverre Brubæk | Texas Instruments | T | 6 | 6.3.4a.3 | 42 | 43-44 | "It is encoded using the lowest data rate in each OFDM bandwidth option for robustness" is not correct. | Please remove this requirement. |  |  |  | OFDM | Yes |  |  |  |  | A
1045 | Dietmar Eggert | Atmel | T | 6 | 6.3.4a.3 | 42 |  | HCS is not defined. | Define HCS sequence by generator polynomial. | Resolved by resolution in document 15-10-0417-00-004g | A |  | OFDM | yes |  |  |  | A
1047 | Monique Brown | M.B. Brown Consulting | E | 6 | 6.3.4a.3 | 43 | 1 | "The PHY header fields include:" | Use the already-defined acronym of PHR. Change the text to the following: "The PHR field includes the following subfields:" | modify accordingly | A |  | OFDM | Yes |  |  |  | A
1048 | Clint Chaplin | Samsung Electronics | E | 6 | 6.3.4a.3 | 43 | 2 | "Rate field specifies" | "Rate field specifying" | modify accordingly | A |  | Editorial | Yes |  |  |  |  | R
1050 | Sangsung Choi | ETRI | T | 6 | 6.3.4a.3 | 43 | 2 | rate field of 5 bit is not sufficient for the all data rate modes of all options | add the option field for OFDM | The option must be known before decoding the header, so it does not make sense to add a field containing information that the receiver must already know | R |  | OFDM | Yes |  |  |  | A
1051 | Monique Brown | M.B. Brown Consulting | E | 6 | 6.3.4a.3 | 43 | 3 | It is not necessary to include the reserved bits in the dashed list. Their presence is clear from looking at Figure 27f. | Remove the three bullets on reserved bits. | modify accordingly | A |  | Editorial | Yes |  |  |  | A
1052 | Clint Chaplin | Samsung Electronics | E | 6 | 6.3.4a.3 | 43 | 5 | "Frame Length field specifies" | "Frame Length field specifying" | modify accordingly | A |  | Editorial | Yes |  |  |  | A
1053 | Clint Chaplin | Samsung Electronics | E | 6 | 6.3.4a.3 | 43 | 7 | "Scrambler field specifies" | "Scrambler field specifying" | modify accordingly | A |  | Editorial | Yes |  |  |  |  | A
1055 | Sangsung Choi | ETRI | T | 6 | 6.3.4a.3 | 43 | 10 | the HCS structure should be included | insert the HCS structure | Resolved by resolution in document 15-10-0417-00-004g | A |  | OFDM | Yes |  |  |  |  | A
1056 | Sangsung Choi | ETRI | T | 6 | 6.3.4a.3 | 43 | 10 | PHY header should be defined more clearly | define the block diagram of PHY header construction | Add block diagram | A |  | Editorial | Yes |  |  |  |  | 0
1059 | June Chul Roh | Texas Instruments | T | 6 | 6.3.4a.3 | 43 | 14 | It should be clarified that the rate field and frame length field are transmitted LSB first. | It should be clarified that all fields are transmitted LSB first. | Same problem as comment 915 |  |  | Not Clear | Yes |  |  |  |  | 0
1064 | Sangsung Choi | ETRI | T | 6 | 6.3.4a.3 | 43 | 15 | OPFM symbol number for the PHY header of Option 1 and Option 2 should be modified considering the interleaver size | 4 OFDM symbols for Option 1 and 8 OFDM symbols for Option 2 |  |  |  | OFDM | Yes |  |  |  |  | R
1065 | Steve Shearer | Silver Spring Networks | T | 6 | 6.3.4a.3 | 43 | 16 | It is not clear how the header is encoded | Explicitly call out the header coding and construction | The convolutional encoding is already explained for the header. See clause 6.3.4a.3. | R |  | OFDM | Yes |  |  |  |  | 0
1066 | Khanh Tuan Le | Texas Instruments, Inc. | T | 6 | 6.3.4a.3 | 43 | 17 | "The PHY header shall be transmitted using the lowest supported MCS level for the option being used." should be removed. There should be a PIB attribute to allow the network operator to select which MCS is used for OFDM header coding. This allows the overhead for the OFDM header to be reduced. | Incorporate PIB attribute phyOFDMHeaderMCS as is described in 191r2 pages 4-6. |  |  |  | OFDM | Yes |  |  |  |  | 0
1073 | James Gilb | SiBEAM | T | 6 | 6.4.1 | 43 | 39 | 1 ms for turnaround time? Just to get an ACK? That is silly and will waste power. Has the impact on the MAC been considered? | Change the turnaround time to some reasonable amount. The 12 symbols used in 15.4-2006 seems reasonable. |  |  |  | Not clear | Yes |  |  |  |  | 0
1075 | Hartman van Wyk | Itron | T | 6 | 6.4.1 | 43 | 40 | TX to RX turn around time is specified as 1 ms This unreasonable in many cases where receiving nodes has to use Forward error correction in software to correct transition errors before turning around and return an acknowledgement | Change TX to RX round time to be up to 10 ms |  |  |  | Not clear | yes |  |  |  | AP
1091 | Michael Schmidt | Atmel | E | 6 | 6.4.1 | 43 |  | Corresponding PHY constants for the MR-O-QPSK PHY are missing. | Update PHY constants or generalize to SUN specific constants covering all sub- PHYs (MR-FSK, OFDM and MR-O-QPSK). | No change needed for OFDM PHY. Please specify required changes for O-QPSK | AP |  | Editorial | yes |  |  |  |  | AP
1092 | Michael Schmidt | Atmel | T | 6 | 6.4.2 | 43 |  | Corresponding PHY PIB attributes for the MR-O-QPSK PHY are missing or are incorrect. | Update PHY PIB attributes or generalize to SUN specific attributes covering all sub- PHYs (MR-FSK, OFDM MR-O-QPSK). | same comment as CID 1091 | AP |  | Editorial | yes |  |  |  |  | A
1125 | Khanh Tuan Le | Texas Instruments, Inc. | T | 6 | 6.4.2 | 45 | 42 | The description field should state that phySHRDuration does not apply for OFDM. | The description field should state that phySHRDuration does not apply for OFDM. | add clarifying text | A |  | OFDM | Yes |  |  |  |  | A
1130 | Monique Brown | M.B. Brown Consulting | T | 6 | Table 31 | 45 | 48 | What should be said here about other SUN PHYs? | Add appropriate text. | Resolution the same as 1125. | A |  | OFDM | Yes |  |  |  |  | 0
1137 | James Gilb | SiBEAM | T | 6 | 6.4.2 | 46 | 25 | The correct values for the OFDM PHY are missing from the entries in this table. | The OFDM PHY calculates symbols in a much different fashion and so there should be additions to each of these PIB values for the OFDM PHY. Of course the real answer is that the PIB is over specified. These are values which cannot change once the PHY is specified, hence there is no reason to put them in the PIB. The MAC knows these because it knows the PHY to which it is attached. I recommend deleting all PIB entries that are fixed based on the PHY type as the MAC already knows the values. |  |  |  | OFDM | Yes |  |  |  |  | 0
1138 | Khanh Tuan Le | Texas Instruments, Inc. | T | 6 | 6.4.2 | 46 | 25 | The description field should state that phySymbolsPerOctet does not apply for OFDM. Also values in description (4/3 and 32/6) do not match the values allowed in the range field. | The description field should state that phySymbolsPerOctet does not apply for OFDM. Also range numbers should be corrected. |  |  |  | OFDM | Yes |  |  |  |  | 0
1334 | Cristina Seibert | Silver Spring Networks | T | 6 | 6.12b | 55 | 26 | The section on the OFDM PHY in sub-clause 6.12b requires further clarification, e.g. on the large plurality of modes included, compliancy requirements, missing EVM requirements, etc. | Clarify |  |  |  | OFDM | Yes |  |  |  |  | 0
1335 | Shusaku Shimada | Yokogawa Co. | T | 6 | 6.12b.1 | 55 | 27 | While first part of specification states that OFDM PHY supports signal bandwidths from 1MHz down to <100kHz, Table 75f Option 1 requires more than 1MHz signal bandwidth. | One way to provide best repertoire of signal bandwidth is a modification of option1 as following, Active tones 78, # Pilot tones 6, # Data tones 72, Data Rates: 75kbps/MCS 0, 150kbps/MCS 1, 300kbps/MCS 2, 600kbps/MCS 3&4, 900kbps/MCS 5&6. |  |  |  | OFDM | No |  |  |  |  | 0
1336 | Cristina Seibert | Silver Spring Networks | T | 6 | 6.12b | 55 | 28 | The choice of cyclic prefix is too long, particularly for these networks. Also, the impact of multipath will be limited, given the long symbol times. | Shorten cycling prefix, e.g. to 1/8 of the symbol time. |  |  |  | OFDM | Yes |  |  |  | A
1337 | Ed Callaway | Sensus | E | 6 | 6.12b | 55 | 28 | ". . . with 10416 and 2/3 Hz tone spacing . . ." I think there was a cut-and-paste error somewhere, in which something got left out. | Add the deleted text, whatever it was. | Editors, please check | A |  | Editorial | No |  |  |  |  | A
1338 | James Gilb | SiBEAM | T | 6 | 6.12.b | 55 | 28 | What does "10416 and 2/3 Hz" mean, is it 10416.666 Hz? | If so, express it as a fraction or "10416 2/3 Hz" | express number as a fraction | A |  | Editorial | Yes |  |  |  | AP
1340 | James Gilb | SiBEAM | E | 6 | 6.12b.1 | 55 | 32 | "five different recommended", they aren't recommended, they are specified or required. | Delete "five different recommended" | replace "five different recommended" by "a baseline". Add the following sentence after: "the implememter can choose other FFT sizes" | AP |  | Editorial | [5 empty] | 0
1341 | James Gilb | SiBEAM | T | 6 | 6.12b.1 | 55 | 34 | There is no common data rate required for the OFDM system. While it may make sense to have 5 different options, each selected based on a frequency band, within an option, at least one MCS should be mandatory. | Make lowest MCS defined for an OFDM option mandatory if that option is supported. Require that if a higher MCS index is supported, all lower MCS indexes shall also be supported. | Common data rate and PHY mode will be defined by the CSM subgroup |  |  | OFDM | Yes |  |  |  |  | 0
1342 | Khanh Tuan Le | Texas Instruments, Inc. | T | 6 | 6.12b.1 | 55 | 34 | In order to achieve interoperability among devices from different vendors, all MCS levels in Table 75f should be supported for each Option that a device implements. | In order to achieve interoperability among devices from different vendors, all MCS levels in Table 75f should be supported for each Option that a device implements. |  |  |  | OFDM | Yes |  |  |  |  | 0
1344 | Steve Shearer | Silver Spring Networks | T | 6 | 6.12b.1 | 55 | 34 | This statement considerably complicates the capabilities matrix because each data rate must be called out individually | Change to read "..shall support one or several of the 5 options. Within these options 16QAM and DCM are optional" |  |  |  | OFDM | Yes |  |  |  |  | 0
1368 | Michael Schmidt | Atmel | T | 6 | 612b | 55 |  | Though clear for a reader familiar with OFDM, a less dense definition of the OFDM signal is recommended. | Consider a mathematical signal description which defines the time domain OFDM baseband signal as a function of the DFT size N, the tone spacing and the cyclic prefix. |  |  |  | OFDM | no |  |  |  |  | 0
1370 | Steve Shearer | Silver Spring Networks | T | 6 | 6.12b.1 | 56 | 4 | No indication of occupied b/w | useful to put b/w in the table because it is not explicitly called out anywhere else |  |  |  | OFDM | Yes |  |  |  |  | 0
1371 | Cristina Seibert | Silver Spring Networks | T | 6 | Table 75f | 56 | 9 | Option 5 is questionable - it has 33% pilot overhead and only 4 data tones. The channel width is hardly wider than most coherent bandwdith in actual channels, thus diluting the value of OFDM. | Remove Option 5 or consider assigning all tones to data and using differential encoding techniques. |  |  |  | OFDM | Yes |  |  |  |  | 0
1372 | Steve Shearer | Silver Spring Networks | T | 6 | 6.12b.1 | 56 | 14 | Pilot tones take up too much b/w relative to the data tones - they should be dropped for Option 3,4,5 | Provide text showing how this can be done |  |  |  | OFDM | Yes |  |  |  |  | 0
1373 | Sangsung Choi | ETRI | T | 6 | 6.12b.2.9 | 56 | 19 | too complex in same data rate mode | remove the DCM mode |  |  |  | OFDM | Yes |  |  |  |  | 0
1376 | Michael Schmidt | Atmel | T | 6 | 6.12b.1 | 56 |  | For DCM, a QPSK is specified in table 75f. But the mappings described in figures 65m and 65n show 16-QAM constellations. | Clarify. |  |  |  | OFDM | yes |  |  |  |  | 0
1377 | Rouse John | Coronis | T | 6 | Table 75f | 56 |  | Too many differents OFDM modes (5 option * 8 modulation) for only 4 differents data rate, | Please remove some unwanted mode or clarify why so much mode are needed |  |  |  | OFDM | no |  |  |  |  | A
1379 | Jaehwan Kim | ETRI | T | 6 | 6.12b.2.1 | 57 | 11 | the generator polynomial for the scrambler should be included | insert the scrambler structure. | Resolved by resolution in document 15-10-0417-00-004g | A |  | OFDM | [5 empty] | A
1380 | Sangsung Choi | ETRI | T | 6 | 6.12b.2.1 | 57 | 11 | the generator polynomial for the scrambler should be included | insert the scrambler structure. | Resolved by resolution in document 15-10-0417-00-004g | A |  | OFDM | Yes |  |  |  |  | 0
1381 | Cristina Seibert | Silver Spring Networks | T | 6 | 6.12b.2.1 | 57 | 12 | Scrambling should be performed after FEC and prior to modulation mapping. | Flip order of Encoder/Puncturer/Interleaver and Scrambler steps |  |  |  | OFDM | Yes |  |  |  |  | 0
1382 | Cristina Seibert | Silver Spring Networks | T | 6 | 6.12b.2.1 | 57 | 12 | Does the block titled "Subcarrier Modulation Mapper" refer purely to constellation mapping or does it include subcarrier assignment? If not, what block performs the latter and how is DCM represented in this flow? If subcarrier assignment is included, shouldn't "Frequency Domain Spreading" be part of this assignment? | Fix Figure 65k |  |  |  | OFDM | Yes |  |  |  | A
1385 | Monique Brown | M.B. Brown Consulting | E | 6 | 6.12b.2.2 | 58 | 26 | Define QAM the first time it is used. |  | Define acronym | A |  | Editorial | Yes |  |  |  | A
1386 | Clint Chaplin | Samsung Electronics | E | 6 | 6.12b.2.2 | 58 | 36 | "prescribed" | "described" | modify accordingly | A |  | Editorial | Yes |  |  |  |  | 0
1388 | Cristina Seibert | Silver Spring Networks | T | 6 | 6.12b.2.2 | 59 | 23 | DCM adds complexity to the standard. In some cases under frequency selective fading, it could result in performance degradation from the increased exposure to fading conditions. In a flat fading environment, DCM does not help as any subcarrier works as well as any other. | Remove DCM from the draft. |  |  |  | OFDM | Yes |  |  |  | A
1389 | Matt Boytim | Sensus | E | 6 | 6.12b.2.2 | 59 | 38 | Figure and table reference should be explicit. | Change "… in the figure below, ..." to "in Figures 65m and 65n, ...", and "… in the table below." to "… in Table 75k.". | modify accordingly | A |  | Editorial | No |  |  |  |  | 0
1390 | Cristina Seibert | Silver Spring Networks | T | 6 | 6.12b.2.2 | 60 | 1 | DCM requires 16-QAM modulation be used even for low rate systems, thus increasing the PAPR and potentially also the EVM requirements. | Remove DCM from the draft. |  |  |  | OFDM | Yes |  |  |  | A
1398 | Steve Shearer | Silver Spring Networks | E | 6 | 6.12b.2.3 | 61 | 37 | Remove the 3/4. It is a 1/2 rate code. Puncturing is a separate activity | Remove the 3/4. It is a 1/2 rate code. Puncturing is a separate activity | modify accordingly | A |  | Editorial | Yes |  |  |  | A
1399 | Steve Shearer | Silver Spring Networks | E | 6 | 6.12b.2.3 | 61 | 38 | The term "industry standard" is not necessary - it sounds like marketing | remove | remove the term | A |  | Editorial | Yes |  |  |  | A
1400 | Khanh Tuan Le | Texas Instruments, Inc. | E | 6 | 6.12b.2.2 | 62 | 9 | The figure should be in black and white with no color. | The figure should be in black and white with no color. | modify accordingly | A |  | Editorial | No |  |  |  |  | 0
1404 | Cristina Seibert | Silver Spring Networks | T | 6 | 6.12b.2.4 | 62 | 44 | The interleaving scheme used in the OFDM PHY is suboptimal. Since interleaving is only done within a symbol, it can be shallow for modes with few data carriers such as Option 5. | Interleave across multiple symbols. |  |  |  | OFDM | Yes |  |  |  |  | A
1405 | Monique Brown | M.B. Brown Consulting | T | 6 | 6.12b.2.4 | 62 | 44 | It seems like these should all be made into proper equations. | Make into numbered equations. | modify accordingly | A |  | OFDM | Yes |  |  |  |  | A
1406 | Monique Brown | M.B. Brown Consulting | T | 6 | 6.12b.2.4 | 62 | 44 | It seems unusual to include Matlab scripts in clause 6. Can this information be represented in another way? Or can this information be moved into an annex? | Consider changing the format of this subclause and/or moving the Matlab information to an annex. | change Matlab into proper equations | A |  | OFDM | Yes |  |  |  | A
1407 | Hall, Robert | RF Technologies | E | 6 | 6.12b.2.4 | 62 | 46 | The interleaving scheme is defined through reference to Matlab scripts. It is poor practice to base a comprehensive description for an IEEE standard upon an undefined, unreferenced, and undescribed commercial software method | Substitute a proper description of the interleaving scheme | change Matlab into proper equations | A |  | OFDM | No |  |  |  |  | A
1408 | James Gilb | SiBEAM | T | 6 | 6.12b.2.4 | 62 | 46 | "Matlab scripts:" Matlab is a proprietary, trademarked name. The equations should be general, define any functions that are not obvious, don't use proprietary formats. | Delete "Matlab scripts" and reformat the following equations as equations. Also, reformat the mess on page 63. | Resolved by comment 1406. | A |  | OFDM | Yes |  |  |  |  | 0
1410 | Steve Shearer | Silver Spring Networks | T | 6 | 6.12b.2.4 | 62 | 48 | Interleaving definitions are not good for the lower data rate options- interleaving should be defined over multiple symbols | describe a more effective interleaver |  |  |  | OFDM | Yes |  |  |  | A
1412 | Michael Bahr | Siemens AG | E | 6 | 6.12b.2.3 | 62 | 1-19 | Figure 65o is coloured. | Make Figure 65o black and white. | Same comment as CID 1400 | A |  | Editorial | Yes |  |  |  | A
1413 | Steve Shearer | Silver Spring Networks | E | 6 | 6.12b.2.4 | 63 | 3 | Interleaving definitions should be done in a table | Make a table | Add a table | A |  | Editorial | Yes |  |  |  |  | 0
1414 | Khanh Tuan Le | Texas Instruments, Inc. | T | 6 | 6.12b.2.4 | 63 | 39 | The Nrow values were all set to 12 to avoid having TBD's in the draft. However, the value of 12 is not optimal for all Options. For Option 5 the (Ncbps/Nrow) value is fractional when it should always be an integer in the equations. | Optimize the value of Nrow for all Options such as using Nrow=4 for Option 5. |  |  |  | OFDM | Yes |  |  |  | AP
1418 | James Gilb | SiBEAM | E | 6 | 6.12b.2.5 | 63 | 41 | "Frequency spreading by 2x:" is poor editorial format. | Merge this into the next paragraph for this and the 4x line. Fix other instances in the draft as well. | Rephrase and add headers for clarity | AP |  | Editorial | Yes |  |  |  | AP
1419 | Steve Shearer | Silver Spring Networks | E | 6 | 6.12b.2.5 | 63 | 43 | Make Frequency spreading x2 as a heading | Make Frequency spreading x2 as a heading | see CID 1418 | AP |  | Editorial | Yes |  |  |  |  | 0
1420 | Steve Shearer | Silver Spring Networks | T | 6 | 6.12b.2.6 | 64 | 32 | Pilot tones reduce the data rate | Consider other modulation modes that do not require pilot tones. |  |  |  | OFDM | Yes |  |  |  |  | 0
1421 | Cristina Seibert | Silver Spring Networks | T | 6 | 6.12b.2.6 | 64 | 39 | The method for pilot staggering may not fully adress the problem of channel estimation under frequency selective fading, since the distance in frequency between pilots could still be larger than the channel coherence bandwidth. | Clarify or consider other methods. |  |  |  | OFDM | Yes |  |  |  |  | 0
1422 | Steve Shearer | Silver Spring Networks | T | 6 | 6.12b.2.6 | 64 | 40 | In options 1, 2, 3, use 2x or 4x frequency repetition to achieve acceptable performance in poor SNR conditions. Successful recombination at the reciever relies on accurate demodulation of the pilots in order to achieve accurate demodulation of the data and the pilots may not be robust enough to perform this function at low SNR. | Consider other options for demodulation when frequency repetition is used. |  |  |  | OFDM | Yes |  |  |  |  | 0
1423 | Sangsung Choi | ETRI | T | 6 | 6.12b.2.6 | 64 |  | should fix the positions of pilot tones | remove the Pilot set 2&Pilot set 3 to maintain the continuity between PHY header and PSDU and to reduce the implementation complexity |  |  |  | OFDM | Yes |  |  |  |  | 0
1429 | Steve Shearer | Silver Spring Networks | T | 6 | 6.12b.2.7 | 66 | 38 | A cyclic prefix of 24us is much longer than is necessary for common channels with excess multipath of 5us. The Hilly terrain channel of 15us excess delay is rare. | Reduce the length of the cyclic prefix to 1/8th of a symbol which will give approx. 10% increase in data rate. |  |  |  | OFDM | Yes |  |  |  |  | A
1430 | Khanh Tuan Le | Texas Instruments, Inc. | T | 6 | 6.12b.2.9 | 66 | 52 | The number of coded bits for Option 2 should include 12 bits, and Option 5 should exclude 4 bits. | The number of coded bits for Option 2 should include 12 bits, and Option 5 should exclude 4 bits. | The number of coded bits for Option 2 should include 12 bits since MCS0 was added | A |  | OFDM | Yes |  |  |  |  | A
1434 | June Chul Roh | Texas Instruments | T | 6 | 6.12b.2.9 | 67 | 1 | The order of the bits should be DATA bits, TAIL bits, and then PAD bits. This allows the receiver to stop decoding after the TAIL bits are received. All the bits should be scrambled with the scrambled TAIL bits then replaced by non-scrambled TAIL bits. | The order of the bits should be DATA bits, TAIL bits, and then PAD bits. This allows the receiver to stop decoding after the TAIL bits are received. All the bits should be scrambled with the scrambled TAIL bits then replaced by non-scrambled TAIL bits. | Resolved by resolution in document 15-10-0417-00-004g | A |  | OFDM | Yes |  |  |  |  | A
1444 | June Chul Roh | Texas Instruments | T | 6 | 6.12b.2.9 | 67 | 15 | A new section is needed to define the mapping between the 2 bits in the header which indicate the scrambler seed to be used and the 4 scrambler seeds for OFDM. | A new section is needed to define the mapping between the 2 bits in the header which indicate the scrambler seed to be used and the 4 scrambler seeds for OFDM. | Resolved by resolution in document 15-10-0417-00-004g | A |  | OFDM | Yes |  |  |  |  | A
1449 | Tim Schmidl | Texas Instruments | T | 6 | 6.12b.2.9 | 67 | 15 | The OFDM scrambler itself needs to be specified. | The OFDM scrambler itself needs to be specified. | Resolved by comment 1444. | A |  | OFDM | Yes |  |  |  |  | AP
1451 | June Chul Roh | Texas Instruments | T | 6 | 6.12b.3.2 | 67 | 21 | A table needs to be inserted with the sensitivity levels in dBm for all Options and MCS levels that are defined in Table 75f | A table needs to be inserted with the sensitivity levels in dBm for all Options and MCS levels that are defined in Table 75f | Sensitivity numbers need to be agreed | AP |  | OFDM | Yes |  |  |  |  | AP
1460 | Dietmar Eggert | Atmel | T | 6 | 612b.3.2 | 67 |  | Required receiver sensitivity is not specified. | Add required receiver sensitivity (in dBm) for each data rate. Information on noise figure and implementation loss is not required. | Resolved by comment 1451. | AP |  | OFDM | yes
Note on H15: ChangK: Should be page 24.
Note on N12: ChangK: PPDU format
Note on N13: ChangK: Radio spec.
Note on N97: ChangK: Radio spec.
Note on N98: ChangK: Radio spec.

## Summary
Technical | 87 | Overall | 152
Open | 52 | Open | 52
Suggested | 0 | Suggested | 0
Accept | 24 | Accept | 78
Reject | 8 | Reject | 13
Principle | 3 | Principle | 9
Withdrawn | 0 | Withdrawn | 0
Out of scope | 0 | Out of scope | 0
Unresolvable | 0 | Unresolvable | 0
Total resolved | 35 | Total resolved | 100
Percent | 40.23% | Percent | 65.79%
Editorial | 65
Open | 0
Suggested | 0
Accept | 54
Reject | 5
Principle | 6
Withdrawn | 0
Out of scope | 0
Unresolvable | 0
Total resolved | 65
Percent | 100%
Written | #REF!
Percent | #REF!
Assigned
person a | 0
person b | 0
person c | 0
person d | 0
Total assigned | 0
Percent | 0%