## IEEE_Cover
May 2010 |  | 15-10-0418-03-004g-ofdm-related-comments
IEEE P802.15
Wireless Personal Area Networks
Project | IEEE P802.15 Working Group for Wireless Personal Area Networks (WPANs)
Title | 802.15.4g Letter Ballot LB51 Comments
Date Submitted | May 16 2010
Source | Phil Beecher | Voice: +44 1273 422275
Beecher Communications Consultants Ltd, PG&E
| 16 Saxon Road, Hove, BN3 4LE, UK | E-mail: pbeecher@ieee.org
Re: | d1P802-15-4g_Draft_Standard
Abstract | 802.15 TG4g Comments for Letter Ballot LB51
Purpose | Comments received for LB51
Notice | This document has been prepared to assist the IEEE P802.15. It is offered as a basis for discussion and is not binding on the contributing individual(s) or organization(s). The material in this document is subject to change in form and content after further study. The contributor(s) reserve(s) the right to add, amend or withdraw material contained herein.
Release | The contributor acknowledges and accepts that this contribution becomes the property of IEEE and may be made publicly available by P802.15.

## Comments
# | Name | Affiliation | Email | Category | Clause | Sub-clause | Page | Line # | Comment | Proposed Change | Proposed Resolution | A / AP / R / Z | Resolution Accept Date | Group | Must Be Satisfied? (enter Yes or No) | Editor Assignment | Resolution sent to commenter (date) | Commenter agreed? Y/N | for Editorial Stats | for Technical Stats
166 | Daniel Popa | Itron Inc. | daniel.popa@itron.com | T | 5 | 5.4.1 | 7 | 9 | The use of TV white spaces should not be restricted only to OFDM radios. | Replace existing phrase with "In addition to the unlicensed bands specified, the ODFM and MR-FSK radios may also operate in TV white spaces". | Resolved by comment 160 | AP | 2010-05-18 | OFDM | Yes |  |  |  |  | AP
245 | James Gilb | SiBEAM | gilb@ieee.org | T | 5 | 5.5.4.5a | 10 | 43 | At least in the title it is "enhanced robustness", which is at least a defensible position. However, the text still uses the absolute "robustness" without qualification, and the OFDM PHY is not robust. | Line 48, change "very robust performance" to "improved peformance", line 51, change "provides flexible and robust performance under" to be "to enhance performance in", line 53, change "provides robust performance even in" to be "to improve performance in" | Resolve as 244 | nw |  | OFDM | Yes |  |  |  |  | nw
263 | RADHAKRISHNA CANCHI | KYOCERA | canchi@ieee.org | T | 6 | 6.12b | 5 |  | Channel Description missing for OFDM-PHY | Add Channel Description and bands of Operation | The channel description and the bands of operations for OFDM will the same than the one for the other 802.15.4g PHY's. Proposed reassigning this comment from OFDM to a more generic category. | nw |  | OFDM | Yes |  |  |  |  | nw
679 | Emmanuel Monnerie | Landis+Gyr | emmanuel.monnerie@landisgyr.com | T | 6 | 6.1.7 | 24 | 50 | the receiver sensitivity definition for OFDM does not need to be different | remove the "except the OFDM PHY". Change the last sentence as " The receiver sensitivity definition for the OFDM PHY is further defined in 6.12b.3.2" | The length of the PSDU for the calculation of the sensitivity needs to be refined. See CID 1451 | wp |  | OFDM | NO |  |  |  |  | wp
807 | Khanh Tuan Le | Texas Instruments, Inc. | k.t.le@ti.com | T | 6 | 6.3 | 29 | 14-16 | There should be a PIB attribute to allow the network operator to select which MCS is used for OFDM header coding. This allows the overhead for the OFDM header to be reduced. | Incorporate PIB attribute phyOFDMHeaderMCS as is described in 191r2 pages 4-6. Page 43, line 17 would also need to be changed. |  | nw |  | OFDM | Yes |  |  |  |  | nw
808 | Srinath Hosur | Texas Instruments | hosur@ti.com | T | 6 | 6.3 | 29 | 14-16 | There should be a PIB attribute to allow the network operator to select which MCS is used for OFDM header coding. This allows the overhead for the OFDM header to be reduced. | Incorporate PIB attribute phyOFDMHeaderMCS as is described in 191r2 pages 4-6. Page 43, line 17 would also need to be changed. | Resolution same as comment 807. | nw |  | OFDM | Yes |  |  |  |  | nw
809 | Sverre Brubæk | Texas Instruments | s.brubak@ti.com | T | 6 | 6.3 | 29 | 14-16 | There should be a PIB attribute to allow the network operator to select which MCS is used for OFDM header coding. This allows the overhead for the OFDM header to be reduced. | Incorporate PIB attribute phyOFDMHeaderMCS as is described in 191r2 pages 4-6. Page 43, line 17 would also need to be changed. | Resolution same as comment 807. | nw |  | OFDM | Yes |  |  |  |  | nw
810 | Tim Schmidl | Texas Instruments | schmidl@ti.com | T | 6 | 6.3 | 29 | 14-16 | There should be a PIB attribute to allow the network operator to select which MCS is used for OFDM header coding. This allows the overhead for the OFDM header to be reduced. | Incorporate PIB attribute phyOFDMHeaderMCS as is described in 191r2 pages 4-6. Page 43, line 17 would also need to be changed. | Resolution same as comment 807. | nw |  | OFDM | Yes |  |  |  |  | nw
832 | Benjamin Rolfe | BCA | ben@blindcreek.com | T | 6 | 6.3.2 | 31 | 12 | The sentence "The SFD field shall not be transmitted for the OFDM PHY." is unneeded and technically inaccurate. Even with OFDM there must be a delineation between synchronization and data. | Remove sentence. Add reference to where OFDM synchronization is described. | Similar to CID 835 | nw |  | OFDM | Yes |  |  |  |  | nw
835 | Benjamin Rolfe | BCA | ben@blindcreek.com | T | 6 | 6.3.2 | 31 | 21 | "The SFD field shall not be transmitted for the OFDM PHY." is extraneous. Refer to prior comment and provide a useful reference. | Replace with "OFDM synchronization is described in 6.12b." (add appropriate xref) |  | nw |  | OFDM | Yes |  |  |  |  | nw
964 | Benjamin Rolfe | BCA | ben@blindcreek.com | T | 6 | 6.3.4a.1 | 35 | 26 | This section is completely baffling. | Clarify STF and LTF. | Add a clarification and heading for frequency domain STF (Tim will provide). AP | wp |  | OFDM | Yes |  |  |  |  | wp
965 | Monique Brown | M.B. Brown Consulting | monique.brown@ieee.org | E | 6 | 6.3.4a.1 | 35 | 26 | Use the acronym for short training field. |  |  |  |  | OFDM | Yes |  |  |  | 0
967 | James Gilb | SiBEAM | gilb@ieee.org | E | 6 | 6.3.4a.1 | 35 | 28 | This is the first use of short training field, so spell out the acronym here. (it is spelled out in the title, but not in the following text.) | Spell out the acronym. |  |  |  | OFDM | Yes |  |  |  | 0
974 | Steve Shearer | Silver Spring Networks | Shearer_inc@yahoo.com | T | 6 | 6.3.4a.1 | 36 | 44 | Scaling factor should be sqrt(14/4) instead of sqrt(14/6) | Update scaling factor in accordance with the number of tones | There are 6 tones used for the STF, so the scaling factor is sqrt(14/6). Cristina, Steve, Tim, Sangsung will provide further details around the STF definition. | wp |  | OFDM | Yes |  |  |  |  | wp
975 | Cristina Seibert | Silver Spring Networks | cseibert @ silverspringnet.com | T | 6 | 6.3.4a.1 | 36 | 45 | The scaling factor of OFDM Mode 4 should account for 4 active subcarriers during STF not 6. | Change to sqrt(14/4) | resolved through CID 974 | wp |  | OFDM | Yes |  |  |  |  | wp
976 | Anuj Batra | Texas Instruments | batra@ti.com | T | 6 | 6.3.4a.1 | 36 | 51 | Options 4 and 5 have an STF repetition factor of 2, so having a 1/4 CP for these two options would cause the repetition structure to break down. | The STF's should be defined as 5 STF symbols with no cyclic prefix. There would be no change to Options 1,2, and 3, while Options 4 and 5 would have the repetition structure restored. Also for all Options the last 1/2 STF symbol should be negated in the time domain since this corresponds to at least one repetition. Figure 27e would then need to updated, and also lines 5 and 10 on page 39. | Cristina, Steve, Tim, Sangsung will provide further details around the STF definition. | wp |  | OFDM | Yes |  |  |  |  | wp
977 | Khanh Tuan Le | Texas Instruments, Inc. | k.t.le@ti.com | T | 6 | 6.3.4a.1 | 36 | 51 | Options 4 and 5 have an STF repetition factor of 2, so having a 1/4 CP for these two options would cause the repetition structure to break down. | The STF's should be defined as 5 STF symbols with no cyclic prefix. There would be no change to Options 1,2, and 3, while Options 4 and 5 would have the repetition structure restored. Also for all Options the last 1/2 STF symbol should be negated in the time domain since this corresponds to at least one repetition. Figure 27e would then need to updated, and also lines 5 and 10 on page 39. | Same as comment 976 | wp |  | OFDM | Yes |  |  |  |  | wp
978 | Monique Brown | M.B. Brown Consulting | monique.brown@ieee.org | E | 6 | 6.3.4a.1 | 36 | 51 | Text would look better as two sentences. Also, there is a missing comma before "which." | Change to "Figure 27e shows that for Options 2, 3, 4, and 5, the cyclic prefix is 1/4 of the useful part of the OFDM symbol. Therefore, there are 19 repetitions of the 1/4 STF symbol followed by the last 1/4 of the useful part of the fourth OFDM symbol, which is negated in the time domain." |  |  |  | OFDM | no |  |  |  | 0
979 | Srinath Hosur | Texas Instruments | hosur@ti.com | T | 6 | 6.3.4a.1 | 36 | 51 | Options 4 and 5 have an STF repetition factor of 2, so having a 1/4 CP for these two options would cause the repetition structure to break down. | The STF's should be defined as 5 STF symbols with no cyclic prefix. There would be no change to Options 1,2, and 3, while Options 4 and 5 would have the repetition structure restored. Also for all Options the last 1/2 STF symbol should be negated in the time domain since this corresponds to at least one repetition. Figure 27e would then need to updated, and also lines 5 and 10 on page 39. | Same as comment 976 | wp |  | OFDM | Yes |  |  |  |  | wp
980 | Sverre Brubæk | Texas Instruments | s.brubak@ti.com | T | 6 | 6.3.4a.1 | 36 | 51 | Options 4 and 5 have an STF repetition factor of 2, so having a 1/4 CP for these two options would cause the repetition structure to break down. | The STF's should be defined as 5 STF symbols with no cyclic prefix.There would be no change to Options 1,2, and 3, while Options 4 and 5 would have the repetition structure restored. Also for all Options the last 1/2 STF symbol should be negated in the time domain since this corresponds to at least one repetition. Figure 27e would then need to updated, and also lines 5 and 10 on page 39. | Same as comment 976 | wp |  | OFDM | Yes |  |  |  |  | wp
981 | Tim Schmidl | Texas Instruments | schmidl@ti.com | T | 6 | 6.3.4a.1 | 36 | 51 | Options 4 and 5 have an STF repetition factor of 2, so having a 1/4 CP for these two options would cause the repetition structure to break down. | The STF's should be defined as 5 STF symbols with no cyclic prefix.There would be no change to Options 1,2, and 3, while Options 4 and 5 would have the repetition structure restored. Also for all Options the last 1/2 STF symbol should be negated in the time domain since this corresponds to at least one repetition. Figure 27e would then need to updated, and also lines 5 and 10 on page 39. | Same as comment 976 | wp |  | OFDM | Yes |  |  |  |  | wp
989 | Cristina Seibert | Silver Spring Networks | cseibert @ silverspringnet.com | T | 6 | 6.3.4a.1 | 38 | 4 | Two symbols of LTF does not allow for sufficient integration to match the case where the payload is encoded using 4x frequency repetition | Increase LTF to 4 symbols. |  | nw |  | OFDM | Yes |  |  |  |  | nw
992 | Steve Shearer | Silver Spring Networks | Shearer_inc@yahoo.com | T | 6 | 6.3.4a.1 | 38 | 4 | Two symbols of LTF are not sufficiently robust enough to provide an accurate channel measurement when using 4x frequency repetition on the payload | Increase number of LTF symbols to 4 to allow robust data demodulation at 4x frequency repetition or provide technical data to justify the use of only two symbols. | Same as comment 989 | nw |  | OFDM | Yes |  |  |  |  | nw
993 | Steve Shearer | Silver Spring Networks | Shearer_inc@yahoo.com | T | 6 | 6.3.4a.1 | 38 | 5 | The last z should not be negated because this complicates the STF and serves no useful purpose. Detection of the negated correlation pulse will not be robust enough when compared with the robustness of the data | remove the negation of the last z, or provide technical justification as to why it should be negated | Similar to comment 994 | nw |  | OFDM | Yes |  |  |  |  | nw
994 | Cristina Seibert | Silver Spring Networks | cseibert @ silverspringnet.com | T | 6 |  | 38 | 7 | LTF is reliably detected when all the subcarriers are populated, thus there is no need to do anything else. Moreover, the method for signaling the transition between STF and LTF is inefficient. Inverting only 1/4 symbol does not allow reliable detection at low SNR. Unclear if other optimization methods were explored such as inverting the entire STF symbol | Do not invert the last 1/4 symbol in the STF. If an optimization can be shown to be needed, a more robust method should be used such as inversions of the entire last STF symbol. |  | nw |  | OFDM | Yes |  |  |  |  | nw
996 | Steve Shearer | Silver Spring Networks | Shearer_inc@yahoo.com | T | 6 | 6.3.4a.1 | 38 | 19 | Table contains tones spaced by 2 when they should be spaced by 4. | Delete appropriate tones to ensure tone spacing of 4 | resolved through CID 976 | wp |  | OFDM | Yes |  |  |  |  | wp
997 | Cristina Seibert | Silver Spring Networks | cseibert @ silverspringnet.com | T | 6 | Table 29d | 38 | 20 | The STF allocation for Mode 4 is incorrect. To get 1/4 symbol repetitions, subcarriers at -4 and +4 should be set to zero | Assign non-zero values only to subcarriers at -6, -2, +2 and +6. | resolved through CID 976 | wp |  | OFDM | Yes |  |  |  |  | wp
1005 | Srinath Hosur | Texas Instruments | hosur@ti.com | T | 6 | 6.3.4a.1 | 38 | 43 | Simulations should be run to verify that the power boosting for the STF of 1.94 dB gives good performance. | Simulations should be run to verify that the power boosting for the STF of 1.94 dB gives good performance. |  | nw |  | OFDM | [5 empty] | nw
1007 | Steve Shearer | Silver Spring Networks | Shearer_inc@yahoo.com | T | 6 | 6.3.4a.1 | 38 | 50 | Power boosting may have regulatory implications | Ensure that power boosting does not violate average or peak power specified by the various regulatory bodies. |  | nw |  | OFDM | Yes |  |  |  |  | nw
1009 | Steve Shearer | Silver Spring Networks | Shearer_inc@yahoo.com | T | 6 | 6.3.4a.1 | 38 | 51 | Is there justification for the power boosting numbers. How do these affect PA linearity? What are the implications for each mode? | Provide technical justification for the choice of the power boosting numbers for each mode. |  | nw |  | OFDM | Yes |  |  |  |  | nw
1010 | Steve Shearer | Silver Spring Networks | Shearer_inc@yahoo.com | T | 6 | 6.3.4a.1 | 38 | 51 | How robust is each of the STF's in relation to the data transmission at the most robust rate? How does multipath and fading affect its performance? | Provide data to show that the reliability of the STF in relation to the reliability of the data at the lowest data rate in the agreed channels. |  | nw |  | OFDM | Yes |  |  |  |  | nw
1011 | Cristina Seibert | Silver Spring Networks | cseibert @ silverspringnet.com | T | 6 | Table 29f | 38 | 51 | Clarify the relationship between the average power and the PAPR of the STF relative to the payload. | Clarify |  | nw |  | OFDM | Yes |  |  |  |  | nw
1014 | Dietmar Eggert | Atmel | dietmar.eggert@atmel.com | T | 6 | 6.3.4a.1 | 38 |  | The resolution of the values given in table 29f seems to be not relevant from a practical point of view. | change to 2 dB or give an analytic expression of this value. |  | nw |  | OFDM | no |  |  |  |  | nw
1018 | James Gilb | SiBEAM | gilb@ieee.org | T | 6 | 6.3.4a.1 | 39 | 8 | "Time Domain STF Repetition: The time-domain STF is repeated to fill four OFDM symbols with the last 1/4 symbol repetition negated before transmission." repeats information that is better defined earlier in the specification (with a figure). | Delete the text. | Technical editors will remove duplicated information. | adhoc |  | OFDM | Yes |  |  |  |  | adhoc
1021 | James Gilb | SiBEAM | gilb@ieee.org | E | 6 | 6.3.4a.2 | 39 | 14 | "6.3.4a.2 Long Training field for OFDM Frequency Domain LTF:" This should be the first usage of LTF, if so spell it out. If not, it should be an acronym in the subclause title. | Either spell out the acronym in the text or use the acronym in the title. |  |  |  | OFDM | Yes |  |  |  | 0
1025 | James Gilb | SiBEAM | gilb@ieee.org | T | 6 | 6.3.4a.2 | 42 | 21 | The text for "LTF normalization" is not necessary as there is no power boosting. | Delete "LTF normalization ... given in Table 29l." and Table 29l. Replace it with "Power boosting is not used for the LTF." |  | nw |  | OFDM | [5 empty] | nw
1027 | Srinath Hosur | Texas Instruments | hosur@ti.com | T | 6 | 6.4.4a.2 | 42 | 23 | Simulations should be run to verify that the power boosting for the LTF of 0.0 dB gives good performance. | Simulations should be run to verify that the power boosting for the LTF of 0.0 dB gives good performance. |  | nw |  | OFDM | [5 empty] | nw
1028 | Steve Shearer | Silver Spring Networks | Shearer_inc@yahoo.com | T | 6 | 6.3.4a.2 | 42 | 30 | Is there justification for the power boosting numbers. How do these affect PA linearity? What are the implications for each mode? | Provide technical justification for the choice of the power boosting numbers for each mode. |  | nw |  | OFDM | Yes |  |  |  |  | nw
1029 | James Gilb | SiBEAM | gilb@ieee.org | T | 6 | 6.3.4a.2 | 42 | 36 | "Time Domain LTF Repetition: The time-domain LTF is repeated to fill two OFDM symbols (240 us) before transmission." repeats normative information already described an earlier figure. | Delete "Time Domain LTF Repetition: The time-domain LTF is repeated to fill two OFDM symbols (240 us) before transmission." | not clear which figure is refered to. Emmanuel will request clarification to the author. | wp |  | OFDM | Yes |  |  |  |  | wp
1034 | Shusaku Shimada | Yokogawa Co. | shusaku@ieee.org | T | 6 | 6.3.4a.3 | 42 | 50 | Because 15.4g OFDM PHY includes unprecedently simple OFDM modulation schemes especially option 3 to 5 as shown in Table 75f, it is expected that the low power channel monitoring or surveillance function is available for MAC/NHL and appliation layer to coordinate the elaborated RRM (Radio Rsource Measurements and Managements) including remote CCA information, regulatory boundary information and other wake-up/power-save mechanisms. | First reserved bit following 5bits Rate field of PHY header in Fig 27f is expected to assign as the SOI information (Sphere Of Influence) flag bit which is indicating RRM/Regulatory information is available for MAC/NHL or application layer. Some of OFDM PHY that optionally equipes a low power receive function to detect PHR during the dormant state, is able to trigger wake-up or to aquire the flagged frame to collect the RRM/Regulatory information without any MHR/MPDU processing at the time of overhearing. Above mentioned low power receiver function during the dormant state may not be unique to OFDM PHY because of the 15.4g inherent multi-hop relaying communication with sleep/wake-up mchanism like CSL of which reliability and applicability is affected by RRM/Regulatory factors of SOI. |  | nw |  | OFDM | No |  |  |  |  | nw
1035 | Cristina Seibert | Silver Spring Networks | cseibert @ silverspringnet.com | T | 6 | 6.3.4a.3 | 42 | 51 | How are scrambler bits used? | Describe data whitening mechanism used by OFDM PHY | Proposed resolutions in documents 15-10-0417-00-004g and 15-10-0426-00-00g. Review in progress. | wp |  | OFDM | Yes |  |  |  |  | wp
1036 | Cristina Seibert | Silver Spring Networks | cseibert @ silverspringnet.com | T | 6 | 6.3.4a.3 | 42 | 51 | How is an 8-bit HCS justified? | Clarify |  | nw |  | OFDM | Yes |  |  |  |  | nw
1037 | Steve Shearer | Silver Spring Networks | Shearer_inc@yahoo.com | T | 6 | 6.3.4a.3 | 42 | 51 | Cannot find description of how scrambler bits are used | Add description | Proposed resolutions in documents 15-10-0417-00-004g and 15-10-0426-00-00g. Review in progress | wp |  | OFDM | Yes |  |  |  |  | wp
1038 | Steve Shearer | Silver Spring Networks | Shearer_inc@yahoo.com | T | 6 | 6.3.4a.3 | 42 | 51 | Why are 8 bits needed for the HCS? The header could be shortened. | check out what makes sense | see CID 1036 | nw |  | OFDM | Yes |  |  |  |  | nw
1039 | Steve Shearer | Silver Spring Networks | Shearer_inc@yahoo.com | T | 6 | 6.3.4a.3 | 42 | 51 | No description of how the HCS is computed | Provide description | Proposed resolutions in documents 15-10-0417-00-004g and 15-10-0425-00-00g. Review in progress. | wp |  | OFDM | Yes |  |  |  |  | wp
1040 | Sangsung Choi | ETRI | sschoi@etri.re.kr | T | 6 | 6.3.4a.3 | 42 | 54 | the size of PHY header fields for OFDM is 4.5 Octets | increase the size to 5 octets for a interger unit | The length of the PHY header was designed to fit into an integer number of OFDM header symbols. Emmanuel will contact the author for further clarification | wp |  | OFDM | Yes |  |  |  |  | wp
1041 | Sangsung Choi | ETRI | sschoi@etri.re.kr | T | 6 | 6.12b.2.4 | 42 | 3,12,20,28,36 | modify the Ncbps clearly | for example, 96*{1,2} -> 96*Nbpsc | proposed to modify accordingly. See also Document 15-10-0423-00-00g | wp |  | OFDM | Yes |  |  |  |  | wp
1042 | Khanh Tuan Le | Texas Instruments, Inc. | k.t.le@ti.com | T | 6 | 6.3.4a.3 | 42 | 43-44 | "It is encoded using the lowest data rate in each OFDM bandwidth option for robustness" should be removed. There should be a PIB attribute to allow the network operator to select which MCS is used for OFDM header coding. This allows the overhead for the OFDM header to be reduced. | Incorporate PIB attribute phyOFDMHeaderMCS as is described in 191r2 pages 4-6. |  | nw |  | OFDM | Yes |  |  |  |  | nw
1043 | Srinath Hosur | Texas Instruments | hosur@ti.com | T | 6 | 6.3.4a.3 | 42 | 43-44 | "It is encoded using the lowest data rate in each OFDM bandwidth option for robustness" should be removed. There should be a PIB attribute to allow the network operator to select which MCS is used for OFDM header coding. This allows the overhead for the OFDM header to be reduced. | Incorporate PIB attribute phyOFDMHeaderMCS as is described in 191r2 pages 4-6. | Resolution same as comment 1042 | nw |  | OFDM | Yes |  |  |  |  | nw
1044 | Sverre Brubæk | Texas Instruments | s.brubak@ti.com | T | 6 | 6.3.4a.3 | 42 | 43-44 | "It is encoded using the lowest data rate in each OFDM bandwidth option for robustness" is not correct. | Please remove this requirement. | Needs clarification | nw |  | OFDM | Yes |  |  |  |  | nw
1045 | Dietmar Eggert | Atmel | dietmar.eggert@atmel.com | T | 6 | 6.3.4a.3 | 42 |  | HCS is not defined. | Define HCS sequence by generator polynomial. | resolved through CID 1039. | wp |  | OFDM | yes |  |  |  |  | wp
1047 | Monique Brown | M.B. Brown Consulting | monique.brown@ieee.org | E | 6 | 6.3.4a.3 | 43 | 1 | "The PHY header fields include:" | Use the already-defined acronym of PHR. Change the text to the following: "The PHR field includes the following subfields:" |  |  |  | OFDM | Yes |  |  |  | 0
1050 | Sangsung Choi | ETRI | sschoi@etri.re.kr | T | 6 | 6.3.4a.3 | 43 | 2 | rate field of 5 bit is not sufficient for the all data rate modes of all options | add the option field for OFDM | The option must be known before decoding the header, so this field is not necessary in the header. R | adhoc |  | OFDM | Yes |  |  |  |  | adhoc
1055 | Sangsung Choi | ETRI | sschoi@etri.re.kr | T | 6 | 6.3.4a.3 | 43 | 10 | the HCS structure should be included | insert the HCS structure | resolved through CID 1039. | wp |  | OFDM | Yes |  |  |  |  | wp
1056 | Sangsung Choi | ETRI | sschoi@etri.re.kr | T | 6 | 6.3.4a.3 | 43 | 10 | PHY header should be defined more clearly | define the block diagram of PHY header construction | Add text and block diagram (see 15-10-0425-00-00g and 15-10-0426-00-00g). Some participants have requested more time to review the document. | wp |  | OFDM | Yes |  |  |  |  | wp
1058 | Monique Brown | M.B. Brown Consulting | monique.brown@ieee.org | T | 6 | 6.3.4a.3 | 43 | 13 | The text about the reserved bits being set to zero is important and should be moved closer to the beginning of 6.3. In this way, it will apply to every reserved bit in the packet format definition. | Move the text to the beginning of 6.3. | Accept | A | 2010-05-20 | OFDM | Yes |  |  |  |  | A
1064 | Sangsung Choi | ETRI | sschoi@etri.re.kr | T | 6 | 6.3.4a.3 | 43 | 15 | OPFM symbol number for the PHY header of Option 1 and Option 2 should be modified considering the interleaver size | 4 OFDM symbols for Option 1 and 8 OFDM symbols for Option 2 | Proposed resolution in document 15-10-0423-00-00g. | wp |  | OFDM | Yes |  |  |  |  | wp
1065 | Steve Shearer | Silver Spring Networks | Shearer_inc@yahoo.com | T | 6 | 6.3.4a.3 | 43 | 16 | It is not clear how the header is encoded | Explicitly call out the header coding and construction | Resolved through CID 1056. | wp |  | OFDM | Yes |  |  |  |  | wp
1066 | Khanh Tuan Le | Texas Instruments, Inc. | k.t.le@ti.com | T | 6 | 6.3.4a.3 | 43 | 17 | "The PHY header shall be transmitted using the lowest supported MCS level for the option being used." should be removed. There should be a PIB attribute to allow the network operator to select which MCS is used for OFDM header coding. This allows the overhead for the OFDM header to be reduced. | Incorporate PIB attribute phyOFDMHeaderMCS as is described in 191r2 pages 4-6. |  | nw |  | OFDM | Yes |  |  |  |  | nw
1067 | Srinath Hosur | Texas Instruments | hosur@ti.com | T | 6 | 6.3.4a.3 | 43 | 17 | "The PHY header shall be transmitted using the lowest supported MCS level for the option being used." should be removed. There should be a PIB attribute to allow the network operator to select which MCS is used for OFDM header coding. This allows the overhead for the OFDM header to be reduced. | Incorporate PIB attribute phyOFDMHeaderMCS as is described in 191r2 pages 4-6. | Resolution same as comment 1066. | nw |  | OFDM | Yes |  |  |  |  | nw
1068 | Sverre Brubæk | Texas Instruments | s.brubak@ti.com | T | 6 | 6.3.4a.3 | 43 | 17 | "The PHY header shall be transmitted using the lowest supported MCS level for the option being used." is not correct. | Please remove this requirement. |  | nw |  | OFDM | Yes |  |  |  |  | nw
1105 | James Gilb | SiBEAM | gilb@ieee.org | E | 6 | 6.4.2 | 44 | 49 | I would guess that the maximum number of symbols for the OFDM PHY per frame is different as well. | Add text to describe how the number of symbols for the OFDM PHY is calculated. |  |  |  | OFDM | Yes |  |  |  | 0
1125 | Khanh Tuan Le | Texas Instruments, Inc. | k.t.le@ti.com | T | 6 | 6.4.2 | 45 | 42 | The description field should state that phySHRDuration does not apply for OFDM. | The description field should state that phySHRDuration does not apply for OFDM. | Technical Editor will add clarifying text. | adhoc |  | OFDM | Yes |  |  |  |  | adhoc
1127 | Srinath Hosur | Texas Instruments | hosur@ti.com | T | 6 | 6.4.2 | 45 | 42 | The description field should state that phySHRDuration does not apply for OFDM. | The description field should state that phySHRDuration does not apply for OFDM. | Resolution the same as 1125. | adhoc |  | OFDM | Yes |  |  |  |  | adhoc
1128 | Sverre Brubæk | Texas Instruments | s.brubak@ti.com | T | 6 | 6.4.2 | 45 | 42 | The description field should state that phySHRDuration does not apply for OFDM. | The description field should state that phySHRDuration does not apply for OFDM. | Resolution the same as 1125. | adhoc |  | OFDM | Yes |  |  |  |  | adhoc
1129 | Tim Schmidl | Texas Instruments | schmidl@ti.com | T | 6 | 6.4.2 | 45 | 42 | The description field should state that phySHRDuration does not apply for OFDM. | The description field should state that phySHRDuration does not apply for OFDM. | Resolution the same as 1125. | adhoc |  | OFDM | Yes |  |  |  |  | adhoc
1130 | Monique Brown | M.B. Brown Consulting | monique.brown@ieee.org | T | 6 | Table 31 | 45 | 48 | What should be said here about other SUN PHYs? | Add appropriate text. | Resolution the same as 1125. | adhoc |  | OFDM | Yes |  |  |  |  | adhoc
1131 | James Gilb | SiBEAM | gilb@ieee.org | E | 6 | 6.4.2 | 45 | 49 | I would guess that the number of symbols SHR for the OFDM PHY is different as well. | Add text to describe how the number of symbols for the OFDM PHY SHR is calculated. | Resolution the same as 1125. | adhoc |  | OFDM |  |  |  |  | adhoc
1334 | Cristina Seibert | Silver Spring Networks | cseibert @ silverspringnet.com | T | 6 | 6.12b | 55 | 26 | The section on the OFDM PHY in sub-clause 6.12b requires further clarification, e.g. on the large plurality of modes included, compliancy requirements, missing EVM requirements, etc. | Clarify | Needs clarification | nw |  | OFDM | Yes |  |  |  |  | nw
1335 | Shusaku Shimada | Yokogawa Co. | shusaku@ieee.org | T | 6 | 6.12b.1 | 55 | 27 | While first part of specification states that OFDM PHY supports signal bandwidths from 1MHz down to <100kHz, Table 75f Option 1 requires more than 1MHz signal bandwidth. | One way to provide best repertoire of signal bandwidth is a modification of option1 as following, Active tones 78, # Pilot tones 6, # Data tones 72, Data Rates: 75kbps/MCS 0, 150kbps/MCS 1, 300kbps/MCS 2, 600kbps/MCS 3&4, 900kbps/MCS 5&6. |  | nw |  | OFDM | No |  |  |  |  | nw
1336 | Cristina Seibert | Silver Spring Networks | cseibert @ silverspringnet.com | T | 6 | 6.12b | 55 | 28 | The choice of cyclic prefix is too long, particularly for these networks. Also, the impact of multipath will be limited, given the long symbol times. | Shorten cycling prefix, e.g. to 1/8 of the symbol time. |  | nw |  | OFDM | Yes |  |  |  |  | nw
1341 | James Gilb | SiBEAM | gilb@ieee.org | T | 6 | 6.12b.1 | 55 | 34 | There is no common data rate required for the OFDM system. While it may make sense to have 5 different options, each selected based on a frequency band, within an option, at least one MCS should be mandatory. | Make lowest MCS defined for an OFDM option mandatory if that option is supported. Require that if a higher MCS index is supported, all lower MCS indexes shall also be supported. |  | nw |  | OFDM | Yes |  |  |  |  | nw
1342 | Khanh Tuan Le | Texas Instruments, Inc. | k.t.le@ti.com | T | 6 | 6.12b.1 | 55 | 34 | In order to achieve interoperability among devices from different vendors, all MCS levels in Table 75f should be supported for each Option that a device implements. | In order to achieve interoperability among devices from different vendors, all MCS levels in Table 75f should be supported for each Option that a device implements. |  | nw |  | OFDM | Yes |  |  |  |  | nw
1343 | Srinath Hosur | Texas Instruments | hosur@ti.com | T | 6 | 6.12b.1 | 55 | 34 | In order to achieve interoperability among devices from different vendors, all MCS levels in Table 75f should be supported for each Option that a device implements. | In order to achieve interoperability among devices from different vendors, all MCS levels in Table 75f should be supported for each Option that a device implements. | Resolved by comment 1342. | nw |  | OFDM | Yes |  |  |  |  | nw
1344 | Steve Shearer | Silver Spring Networks | Shearer_inc@yahoo.com | T | 6 | 6.12b.1 | 55 | 34 | This statement considerably complicates the capabilities matrix because each data rate must be called out individually | Change to read "..shall support one or several of the 5 options. Within these options 16QAM and DCM are optional" |  | nw |  | OFDM | Yes |  |  |  |  | nw
1345 | Sverre Brubæk | Texas Instruments | s.brubak@ti.com | T | 6 | 6.12b.1 | 55 | 34 | In order to achieve interoperability among devices from different vendors, all MCS levels in Table 75f should be supported for each Option that a device implements. | In order to achieve interoperability among devices from different vendors, all MCS levels in Table 75f should be supported for each Option that a device implements. | Resolved by comment 1342. | nw |  | OFDM | Yes |  |  |  |  | nw
1346 | Tim Schmidl | Texas Instruments | schmidl@ti.com | T | 6 | 6.12b.1 | 55 | 34 | In order to achieve interoperability among devices from different vendors, all MCS levels in Table 75f should be supported for each Option that a device implements. | In order to achieve interoperability among devices from different vendors, all MCS levels in Table 75f should be supported for each Option that a device implements. | Resolved by comment 1342. | nw |  | OFDM | Yes |  |  |  |  | nw
1368 | Michael Schmidt | Atmel | michael.schmidt@atmel.com | T | 6 | 612b | 55 |  | Though clear for a reader familiar with OFDM, a less dense definition of the OFDM signal is recommended. | Consider a mathematical signal description which defines the time domain OFDM baseband signal as a function of the DFT size N, the tone spacing and the cyclic prefix. | Document #811 is the OFDM worksheet. It includes the mathematical relations between the OFDM parameters. Proposed assigning to Technical Editors. | adhoc |  | OFDM | no |  |  |  |  | adhoc
1370 | Steve Shearer | Silver Spring Networks | Shearer_inc@yahoo.com | T | 6 | 6.12b.1 | 56 | 4 | No indication of occupied b/w | useful to put b/w in the table because it is not explicitly called out anywhere else | Resolved through CID 182 | wp |  | OFDM | Yes |  |  |  |  | wp
1371 | Cristina Seibert | Silver Spring Networks | cseibert @ silverspringnet.com | T | 6 | Table 75f | 56 | 9 | Option 5 is questionable - it has 33% pilot overhead and only 4 data tones. The channel width is hardly wider than most coherent bandwdith in actual channels, thus diluting the value of OFDM. | Remove Option 5 or consider assigning all tones to data and using differential encoding techniques. |  | nw |  | OFDM | Yes |  |  |  |  | nw
1372 | Steve Shearer | Silver Spring Networks | Shearer_inc@yahoo.com | T | 6 | 6.12b.1 | 56 | 14 | Pilot tones take up too much b/w relative to the data tones - they should be dropped for Option 3,4,5 | Provide text showing how this can be done |  | nw |  | OFDM | Yes |  |  |  |  | nw
1373 | Sangsung Choi | ETRI | sschoi@etri.re.kr | T | 6 | 6.12b.2.9 | 56 | 19 | too complex in same data rate mode | remove the DCM mode | see CID 1374 | nw |  | OFDM | Yes |  |  |  |  | nw
1374 | Steve Shearer | Silver Spring Networks | Shearer_inc@yahoo.com | T | 6 | 6.12b.1 | 56 | 19 | DCM complicates the transmitter and the reciever by introducing a 16QAM constellation and the inherent peak-to-average ratio problems as well as a requirement for much more stringent EVM requirements. DCM has not been shown to improve performance in SUN channels. | Remove DCM to simplify the number of options, or elaborate on the addirional technical requirements necessary to support DCM and provide simulation results to demonstrate improved performance for all options that use it. |  | nw |  | OFDM | Yes |  |  |  |  | nw
1375 | Steve Shearer | Silver Spring Networks | Shearer_inc@yahoo.com | T | 6 | 6.12b.1 | 56 | 22 | DCM complicates the transmitter and the reciever by introducing a 16QAM constellation and the inherent peak-to-average ratio problems as well as a requirement for much more stringent EVM requirements. DCM has not been shown to improve performance in SUN channels. | Remove DCM to simplify the number of options, or elaborate on the addirional technical requirements necessary to support DCM and provide simulation results to demonstrate improved performance for all options that use it. |  | nw |  | OFDM | Yes |  |  |  |  | nw
1376 | Michael Schmidt | Atmel | michael.schmidt@atmel.com | T | 6 | 6.12b.1 | 56 |  | For DCM, a QPSK is specified in table 75f. But the mappings described in figures 65m and 65n show 16-QAM constellations. | Clarify. |  | nw |  | OFDM | yes |  |  |  |  | nw
1377 | Rouse John | Coronis | john.rouse@coronis.com | T | 6 | Table 75f | 56 |  | Too many differents OFDM modes (5 option * 8 modulation) for only 4 differents data rate, | Please remove some unwanted mode or clarify why so much mode are needed | Needs clarification | nw |  | OFDM | no |  |  |  |  | nw
1378 | Schwoerer Jean | France Telecom | jean.schwoerer@orange-ftgroup.com | T | 6 | Table 75f | 56 |  | Too many differents OFDM modes (5 option * 8 modulation) for only 4 differents data rate, | Please remove some unwanted mode or clarify why so much mode are needed | Resolved by comment 1377. | nw |  | OFDM | no |  |  |  |  | nw
1379 | Jaehwan Kim | ETRI | kimj@etri.re.kr | T | 6 | 6.12b.2.1 | 57 | 11 | the generator polynomial for the scrambler should be included | insert the scrambler structure. | Proposed resolution in documents 15-10-0417-00-004g and 15-10-0426-00-00g. The participants have requested more time to review the documents. | wp |  | OFDM | [5 empty] | wp
1380 | Sangsung Choi | ETRI | sschoi@etri.re.kr | T | 6 | 6.12b.2.1 | 57 | 11 | the generator polynomial for the scrambler should be included | insert the scrambler structure. | Resolved by comment 1379. | wp |  | OFDM | Yes |  |  |  |  | wp
1381 | Cristina Seibert | Silver Spring Networks | cseibert @ silverspringnet.com | T | 6 | 6.12b.2.1 | 57 | 12 | Scrambling should be performed after FEC and prior to modulation mapping. | Flip order of Encoder/Puncturer/Interleaver and Scrambler steps | Similar to comment 1056 | wp |  | OFDM | Yes |  |  |  |  | wp
1382 | Cristina Seibert | Silver Spring Networks | cseibert @ silverspringnet.com | T | 6 | 6.12b.2.1 | 57 | 12 | Does the block titled "Subcarrier Modulation Mapper" refer purely to constellation mapping or does it include subcarrier assignment? If not, what block performs the latter and how is DCM represented in this flow? If subcarrier assignment is included, shouldn't "Frequency Domain Spreading" be part of this assignment? | Fix Figure 65k | Similar to comment 1056 | wp |  | OFDM | Yes |  |  |  |  | wp
1383 | James Gilb | SiBEAM | gilb@ieee.org | T | 6 | 6.12b.2.1 | 57 | 23 | STS and LTS? | Change to STF and LTF to match the usage earlier in the draft. | Accept | A | 2010-05-20 | OFDM | Yes |  |  |  |  | A
1384 | James Gilb | SiBEAM | gilb@ieee.org | T | 6 | 6.12b.2.2 | 58 | 25 | "For BPSK, b0 determines the I value, as illustrated in Table 75g. For QPSK, b0 determines the I value and b1 determines the Q value, as illustrated in Table 75h. For 16-QAM, b0b1 determines the I value and b2b3 determines the Q value, as illustrated in Table 75i." | This is redundant, the figure and the table define this. Delete the paragraph. | Accept | A | 2010-05-20 | OFDM | Yes |  |  |  |  | A
1387 | James Gilb | SiBEAM | gilb@ieee.org | T | 6 | 6.12b.2.2 | 58 | 40 | Pick one, either the table or the figure to define the modulation maping, but don't use both to describe the same, very important, normative information. | Pick either the figure or the table and delete the other one. | Accept | A | 2010-05-20 | OFDM | Yes |  |  |  |  | A
1388 | Cristina Seibert | Silver Spring Networks | cseibert @ silverspringnet.com | T | 6 | 6.12b.2.2 | 59 | 23 | DCM adds complexity to the standard. In some cases under frequency selective fading, it could result in performance degradation from the increased exposure to fading conditions. In a flat fading environment, DCM does not help as any subcarrier works as well as any other. | Remove DCM from the draft. | see CID 1374 | nw |  | OFDM | Yes |  |  |  |  | nw
1390 | Cristina Seibert | Silver Spring Networks | cseibert @ silverspringnet.com | T | 6 | 6.12b.2.2 | 60 | 1 | DCM requires 16-QAM modulation be used even for low rate systems, thus increasing the PAPR and potentially also the EVM requirements. | Remove DCM from the draft. | see CID 1374 | nw |  | OFDM | Yes |  |  |  |  | nw
1391 | Khanh Tuan Le | Texas Instruments, Inc. | k.t.le@ti.com | T | 6 | 6.12b.2.2 | 60 | 4 | The 50 should be N, and the 51 should be N+1 in both Figures 65n and 65m. The axes in Figure 65m should use k+N instead of k+50 | The 50 should be N, and the 51 should be N+1 in both Figures 65n and 65m. The axes in Figure 65m should use k+N instead of k+50 | Accept | A | 2010-05-20 | OFDM | Yes |  |  |  |  | A
1392 | Srinath Hosur | Texas Instruments | hosur@ti.com | T | 6 | 6.12b.2.2 | 60 | 4 | The 50 should be N, and the 51 should be N+1 in both Figures 65n and 65m. The axes in Figure 65m should use k+N instead of k+50 | The 50 should be N, and the 51 should be N+1 in both Figures 65n and 65m. The axes in Figure 65m should use k+N instead of k+50 | Resolved by comment 1391. | A | 2010-05-20 | OFDM | Yes |  |  |  |  | A
1393 | Sverre Brubæk | Texas Instruments | s.brubak@ti.com | T | 6 | 6.12b.2.2 | 60 | 4 | The 50 should be N, and the 51 should be N+1 in both Figures 65n and 65m. The axes in Figure 65m should use k+N instead of k+50 | The 50 should be N, and the 51 should be N+1 in both Figures 65n and 65m. The axes in Figure 65m should use k+N instead of k+50 | Resolved by comment 1391. | A | 2010-05-20 | OFDM | Yes |  |  |  |  | A
1394 | Tim Schmidl | Texas Instruments | schmidl@ti.com | T | 6 | 6.12b.2.2 | 60 | 4 | The 50 should be N, and the 51 should be N+1 in both Figures 65n and 65m. The axes in Figure 65m should use k+N instead of k+50 | The 50 should be N, and the 51 should be N+1 in both Figures 65n and 65m. The axes in Figure 65m should use k+N instead of k+50 | Resolved by comment 1391. | A | 2010-05-20 | OFDM | Yes |  |  |  |  | A
1395 | Michael Schmidt | Atmel | michael.schmidt@atmel.com | T | 6 | 6.12b.1 | 60 |  | Figures 65m/n are not clear. What is the purpose of the term + 50? | Figures need to be generalized with regard to N. | Resolved by comment 1391. | A | 2010-05-20 | OFDM | yes |  |  |  |  | A
1396 | James Gilb | SiBEAM | gilb@ieee.org | T | 6 | 6.12b.2.2 | 61 | 1 | Pick one, either the table or the figure to define the modulation maping, but don't use both to describe the same, very important, normative information. | Pick either the figure or the table and delete the other one. | Accept in Principle. Keep the figure, delete the table. | AP | 2010-05-20 | OFDM | [5 empty] | AP
1397 | James Gilb | SiBEAM | gilb@ieee.org | T | 6 | 6.12b.2.3 | 61 | 36 | "The DATA field, composed of PSDU, tail, and pad parts," is not correct. On page 29 line 17 and in Figure 26d, this is the PSDU field. | Define the structure in one location, not in multiple locations or you end up with errors like this. I would move the definition of the DATA field to Figure 26d, including the tail and pad parts. | Accept | A | 2010-05-20 | OFDM | Yes |  |  |  |  | A
1404 | Cristina Seibert | Silver Spring Networks | cseibert @ silverspringnet.com | T | 6 | 6.12b.2.4 | 62 | 44 | The interleaving scheme used in the OFDM PHY is suboptimal. Since interleaving is only done within a symbol, it can be shallow for modes with few data carriers such as Option 5. | Interleave across multiple symbols. |  | nw |  | OFDM | Yes |  |  |  |  | nw
1405 | Monique Brown | M.B. Brown Consulting | monique.brown@ieee.org | T | 6 | 6.12b.2.4 | 62 | 44 | It seems like these should all be made into proper equations. | Make into numbered equations. | The technical editors will modify accordingly. A | adhoc |  | OFDM | Yes |  |  |  |  | adhoc
1406 | Monique Brown | M.B. Brown Consulting | monique.brown@ieee.org | T | 6 | 6.12b.2.4 | 62 | 44 | It seems unusual to include Matlab scripts in clause 6. Can this information be represented in another way? Or can this information be moved into an annex? | Consider changing the format of this subclause and/or moving the Matlab information to an annex. | Change Matlab into proper equations. A | adhoc |  | OFDM | Yes |  |  |  |  | adhoc
1407 | Hall, Robert | RF Technologies | rhall@ieee.org | E | 6 | 6.12b.2.4 | 62 | 46 | The interleaving scheme is defined through reference to Matlab scripts. It is poor practice to base a comprehensive description for an IEEE standard upon an undefined, unreferenced, and undescribed commercial software method | Substitute a proper description of the interleaving scheme | resolved through CID 1406 | adhoc |  | OFDM | No |  |  |  | adhoc
1408 | James Gilb | SiBEAM | gilb@ieee.org | T | 6 | 6.12b.2.4 | 62 | 46 | "Matlab scripts:" Matlab is a proprietary, trademarked name. The equations should be general, define any functions that are not obvious, don't use proprietary formats. | Delete "Matlab scripts" and reformat the following equations as equations. Also, reformat the mess on page 63. | resolved through CID 1406 | adhoc |  | OFDM | Yes |  |  |  |  | adhoc
1409 | Steve Shearer | Silver Spring Networks | Shearer_inc@yahoo.com | T | 6 | 6.12b.2.4 | 62 | 48 | Definition of Ncbps and Nbpsc are needed | Definition of Ncbps and Nbpsc are needed | A definition provided in document #423. Another definition is provided in the PAD section of the draft. Tim and Sangsung will discuss and coordinate. | wp |  | OFDM | Yes |  |  |  |  | wp
1410 | Steve Shearer | Silver Spring Networks | Shearer_inc@yahoo.com | T | 6 | 6.12b.2.4 | 62 | 48 | Interleaving definitions are not good for the lower data rate options- interleaving should be defined over multiple symbols | describe a more effective interleaver |  | nw |  | OFDM | Yes |  |  |  |  | nw
1411 | Charles Razzell | Maxim | Charles.Razzell@maxim-ic.com | T | 6 |  | 62 | 48 | Definition of Ncbps and Nbpsc are needed | Provide the definitions. | Resolved by comment 1409. | wp |  | OFDM | [5 empty] | wp
1414 | Khanh Tuan Le | Texas Instruments, Inc. | k.t.le@ti.com | T | 6 | 6.12b.2.4 | 63 | 39 | The Nrow values were all set to 12 to avoid having TBD's in the draft. However, the value of 12 is not optimal for all Options. For Option 5 the (Ncbps/Nrow) value is fractional when it should always be an integer in the equations. | Optimize the value of Nrow for all Options such as using Nrow=4 for Option 5. |  | nw |  | OFDM | Yes |  |  |  |  | nw
1415 | Srinath Hosur | Texas Instruments | hosur@ti.com | T | 6 | 6.12b.2.4 | 63 | 39 | The Nrow values were all set to 12 to avoid having TBD's in the draft. However, the value of 12 is not optimal for all Options. For Option 5 the (Ncbps/Nrow) value is fractional when it should always be an integer in the equations. | Optimize the value of Nrow for all Options such as using Nrow=4 for Option 5. | Resolved by comment 1414. | nw |  | OFDM | Yes |  |  |  |  | nw
1416 | Sverre Brubæk | Texas Instruments | s.brubak@ti.com | T | 6 | 6.12b.2.4 | 63 | 39 | The Nrow values were all set to 12 to avoid having TBD's in the draft. However, the value of 12 is not optimal for all Options. For Option 5 the (Ncbps/Nrow) value is fractional when it should always be an integer in the equations. | Optimize the value of Nrow for all Options such as using Nrow=4 for Option 5. | Resolved by comment 1414. | nw |  | OFDM | Yes |  |  |  |  | nw
1417 | Tim Schmidl | Texas Instruments | schmidl@ti.com | T | 6 | 6.12b.2.4 | 63 | 39 | The Nrow values were all set to 12 to avoid having TBD's in the draft. However, the value of 12 is not optimal for all Options. For Option 5 the (Ncbps/Nrow) value is fractional when it should always be an integer in the equations. | Optimize the value of Nrow for all Options such as using Nrow=4 for Option 5. | Resolved by comment 1414. | nw |  | OFDM | Yes |  |  |  |  | nw
1420 | Steve Shearer | Silver Spring Networks | Shearer_inc@yahoo.com | T | 6 | 6.12b.2.6 | 64 | 32 | Pilot tones reduce the data rate | Consider other modulation modes that do not require pilot tones. |  | nw |  | OFDM | Yes |  |  |  |  | nw
1421 | Cristina Seibert | Silver Spring Networks | cseibert @ silverspringnet.com | T | 6 | 6.12b.2.6 | 64 | 39 | The method for pilot staggering may not fully adress the problem of channel estimation under frequency selective fading, since the distance in frequency between pilots could still be larger than the channel coherence bandwidth. | Clarify or consider other methods. |  | nw |  | OFDM | Yes |  |  |  |  | nw
1422 | Steve Shearer | Silver Spring Networks | Shearer_inc@yahoo.com | T | 6 | 6.12b.2.6 | 64 | 40 | In options 1, 2, 3, use 2x or 4x frequency repetition to achieve acceptable performance in poor SNR conditions. Successful recombination at the reciever relies on accurate demodulation of the pilots in order to achieve accurate demodulation of the data and the pilots may not be robust enough to perform this function at low SNR. | Consider other options for demodulation when frequency repetition is used. |  | nw |  | OFDM | Yes |  |  |  |  | nw
1423 | Sangsung Choi | ETRI | sschoi@etri.re.kr | T | 6 | 6.12b.2.6 | 64 |  | should fix the positions of pilot tones | remove the Pilot set 2&Pilot set 3 to maintain the continuity between PHY header and PSDU and to reduce the implementation complexity |  | nw |  | OFDM | Yes |  |  |  |  | nw
1425 | Khanh Tuan Le | Texas Instruments, Inc. | k.t.le@ti.com | T | 6 | 6.12b.2.6 | 66 | 28 | In Table 75m both columns should be 0 1 | In Table 75m both columns should be 0 1 | Accept | A | 2010-05-20 | OFDM | Yes |  |  |  |  | A
1426 | Srinath Hosur | Texas Instruments | hosur@ti.com | T | 6 | 6.12b.2.6 | 66 | 28 | In Table 75m both columns should be 0 1 | In Table 75m both columns should be 0 1 | Resolved by comment 1425. | A | 2010-05-20 | OFDM | Yes |  |  |  |  | A
1427 | Sverre Brubæk | Texas Instruments | s.brubak@ti.com | T | 6 | 6.12b.2.6 | 66 | 28 | In Table 75m both columns should be 0 1 | In Table 75m both columns should be 0 1 | Resolved by comment 1425. | A | 2010-05-20 | OFDM | Yes |  |  |  |  | A
1428 | Tim Schmidl | Texas Instruments | schmidl@ti.com | T | 6 | 6.12b.2.6 | 66 | 28 | In Table 75m both columns should be 0 1 | In Table 75m both columns should be 0 1 | Resolved by comment 1425. | A | 2010-05-20 | OFDM | Yes |  |  |  |  | A
1429 | Steve Shearer | Silver Spring Networks | Shearer_inc@yahoo.com | T | 6 | 6.12b.2.7 | 66 | 38 | A cyclic prefix of 24us is much longer than is necessary for common channels with excess multipath of 5us. The Hilly terrain channel of 15us excess delay is rare. | Reduce the length of the cyclic prefix to 1/8th of a symbol which will give approx. 10% increase in data rate. | Similar to comment 1336 | nw |  | OFDM | Yes |  |  |  |  | nw
1430 | Khanh Tuan Le | Texas Instruments, Inc. | k.t.le@ti.com | T | 6 | 6.12b.2.9 | 66 | 52 | The number of coded bits for Option 2 should include 12 bits, and Option 5 should exclude 4 bits. | The number of coded bits for Option 2 should include 12 bits, and Option 5 should exclude 4 bits. | The number of coded bits for Option 2 should include 12 bits since MCS0 was added. See also document 15-10-0423- 00-00g. The participants have requested more time to review the document. | wp |  | OFDM | Yes |  |  |  |  | wp
1431 | Srinath Hosur | Texas Instruments | hosur@ti.com | T | 6 | 6.12b.2.9 | 66 | 52 | The number of coded bits for Option 2 should include 12 bits, and Option 5 should exclude 4 bits. | The number of coded bits for Option 2 should include 12 bits, and Option 5 should exclude 4 bits. | Resolved by comment 1430. | wp |  | OFDM | Yes |  |  |  |  | wp
1432 | Sverre Brubæk | Texas Instruments | s.brubak@ti.com | T | 6 | 6.12b.2.9 | 66 | 52 | The number of coded bits for Option 2 should include 12 bits, and Option 5 should exclude 4 bits. | The number of coded bits for Option 2 should include 12 bits, and Option 5 should exclude 4 bits. | Resolved by comment 1430. | wp |  | OFDM | Yes |  |  |  |  | wp
1433 | Tim Schmidl | Texas Instruments | schmidl@ti.com | T | 6 | 6.12b.2.9 | 66 | 52 | The number of coded bits for Option 2 should include 12 bits, and Option 5 should exclude 4 bits. | The number of coded bits for Option 2 should include 12 bits, and Option 5 should exclude 4 bits. | Resolved by comment 1430. | wp |  | OFDM | Yes |  |  |  |  | wp
1434 | June Chul Roh | Texas Instruments | jroh@ti.com | T | 6 | 6.12b.2.9 | 67 | 1 | The order of the bits should be DATA bits, TAIL bits, and then PAD bits. This allows the receiver to stop decoding after the TAIL bits are received. All the bits should be scrambled with the scrambled TAIL bits then replaced by non-scrambled TAIL bits. | The order of the bits should be DATA bits, TAIL bits, and then PAD bits. This allows the receiver to stop decoding after the TAIL bits are received. All the bits should be scrambled with the scrambled TAIL bits then replaced by non-scrambled TAIL bits. | Proposed resolutions in documents 15-10-0417-00-004g and 15-10-0426-00-00g. The participants have requested more time to review the documents. | wp |  | OFDM | Yes |  |  |  |  | wp
1435 | Khanh Tuan Le | Texas Instruments, Inc. | k.t.le@ti.com | T | 6 | 6.12b.2.9 | 67 | 1 | The order of the bits should be DATA bits, TAIL bits, and then PAD bits. This allows the receiver to stop decoding after the TAIL bits are received. All the bits should be scrambled with the scrambled TAIL bits then replaced by non-scrambled TAIL bits. | The order of the bits should be DATA bits, TAIL bits, and then PAD bits. This allows the receiver to stop decoding after the TAIL bits are received. All the bits should be scrambled with the scrambled TAIL bits then replaced by non-scrambled TAIL bits. | Resolved by comment 1434. | wp |  | OFDM | Yes |  |  |  |  | wp
1436 | Srinath Hosur | Texas Instruments | hosur@ti.com | T | 6 | 6.12b.2.9 | 67 | 1 | The order of the bits should be DATA bits, TAIL bits, and then PAD bits. This allows the receiver to stop decoding after the TAIL bits are received. All the bits should be scrambled with the scrambled TAIL bits then replaced by non-scrambled TAIL bits. | The order of the bits should be DATA bits, TAIL bits, and then PAD bits. This allows the receiver to stop decoding after the TAIL bits are received. All the bits should be scrambled with the scrambled TAIL bits then replaced by non-scrambled TAIL bits. | Resolved by comment 1434. | wp |  | OFDM | Yes |  |  |  |  | wp
1437 | Sverre Brubæk | Texas Instruments | s.brubak@ti.com | T | 6 | 6.12b.2.9 | 67 | 1 | The order of the bits should be DATA bits, TAIL bits, and then PAD bits. This allows the receiver to stop decoding after the TAIL bits are received. All the bits should be scrambled with the scrambled TAIL bits then replaced by non-scrambled TAIL bits. | The order of the bits should be DATA bits, TAIL bits, and then PAD bits. This allows the receiver to stop decoding after the TAIL bits are received. All the bits should be scrambled with the scrambled TAIL bits then replaced by non-scrambled TAIL bits. | Resolved by comment 1434. | wp |  | OFDM | Yes |  |  |  |  | wp
1438 | Tim Schmidl | Texas Instruments | schmidl@ti.com | T | 6 | 6.12b.2.9 | 67 | 1 | The order of the bits should be DATA bits, TAIL bits, and then PAD bits. This allows the receiver to stop decoding after the TAIL bits are received. All the bits should be scrambled with the scrambled TAIL bits then replaced by non-scrambled TAIL bits. | The order of the bits should be DATA bits, TAIL bits, and then PAD bits. This allows the receiver to stop decoding after the TAIL bits are received. All the bits should be scrambled with the scrambled TAIL bits then replaced by non-scrambled TAIL bits. | Resolved by comment 1434. | wp |  | OFDM | Yes |  |  |  |  | wp
1440 | Sang-Kyu Lim | ETRI | sklim@etri.re.kr | T | 6 | 6.12b.2.9 | 67 | 5 | PSDU(LENGTH) should be defined more clearly | define the block diagram of PSDU construction | Accept in Principle. PSDU length is the length of the PSDU in octets. | AP | 2010-05-20 | OFDM | [5 empty] | AP
1442 | Sangsung Choi | ETRI | sschoi@etri.re.kr | T | 6 | 6.12b.2.9 | 67 | 5 | PSDU(LENGTH) should be defined more clearly | define the block diagram of PSDU construction | Resolved by comment 1440. | AP | 2010-05-20 | OFDM | Yes |  |  |  |  | AP
1444 | June Chul Roh | Texas Instruments | jroh@ti.com | T | 6 | 6.12b.2.9 | 67 | 15 | A new section is needed to define the mapping between the 2 bits in the header which indicate the scrambler seed to be used and the 4 scrambler seeds for OFDM. | A new section is needed to define the mapping between the 2 bits in the header which indicate the scrambler seed to be used and the 4 scrambler seeds for OFDM. | Proposed resolution in documents 15-10-0417-00-004g and 15-10-0426-00-00g. The participants have requested more time to review the documents. | wp |  | OFDM | Yes |  |  |  |  | wp
1445 | Khanh Tuan Le | Texas Instruments, Inc. | k.t.le@ti.com | T | 6 | 6.12b.2.9 | 67 | 15 | A new section is needed to define the mapping between the 2 bits in the header which indicate the scrambler seed to be used and the 4 scrambler seeds for OFDM. | A new section is needed to define the mapping between the 2 bits in the header which indicate the scrambler seed to be used and the 4 scrambler seeds for OFDM. | Resolved by comment 1444. | wp |  | OFDM | Yes |  |  |  |  | wp
1446 | Srinath Hosur | Texas Instruments | hosur@ti.com | T | 6 | 6.12b.2.9 | 67 | 15 | A new section is needed to define the mapping between the 2 bits in the header which indicate the scrambler seed to be used and the 4 scrambler seeds for OFDM. | A new section is needed to define the mapping between the 2 bits in the header which indicate the scrambler seed to be used and the 4 scrambler seeds for OFDM. | Resolved by comment 1444. | wp |  | OFDM | Yes |  |  |  |  | wp
1447 | Sverre Brubæk | Texas Instruments | s.brubak@ti.com | T | 6 | 6.12b.2.9 | 67 | 15 | A new section is needed to define the mapping between the 2 bits in the header which indicate the scrambler seed to be used and the 4 scrambler seeds for OFDM. | A new section is needed to define the mapping between the 2 bits in the header which indicate the scrambler seed to be used and the 4 scrambler seeds for OFDM. | Resolved by comment 1444. | wp |  | OFDM | Yes |  |  |  |  | wp
1448 | Tim Schmidl | Texas Instruments | schmidl@ti.com | T | 6 | 6.12b.2.9 | 67 | 15 | A new section is needed to define the mapping between the 2 bits in the header which indicate the scrambler seed to be used and the 4 scrambler seeds for OFDM. | A new section is needed to define the mapping between the 2 bits in the header which indicate the scrambler seed to be used and the 4 scrambler seeds for OFDM. | Resolved by comment 1444. | wp |  | OFDM | Yes |  |  |  |  | wp
1449 | Tim Schmidl | Texas Instruments | schmidl@ti.com | T | 6 | 6.12b.2.9 | 67 | 15 | The OFDM scrambler itself needs to be specified. | The OFDM scrambler itself needs to be specified. | Resolved by comment 1444. | wp |  | OFDM | Yes |  |  |  |  | wp
1450 | Steve Shearer | Silver Spring Networks | Shearer_inc@yahoo.com | T | 6 | 6.12b.3.1 | 67 | 19 | Not clear how OFDM fits to the various channels | Need analysis to show how the various OFDM options fit into the channel spacings |  | nw |  | OFDM | Yes |  |  |  |  | nw
1451 | June Chul Roh | Texas Instruments | jroh@ti.com | T | 6 | 6.12b.3.2 | 67 | 21 | A table needs to be inserted with the sensitivity levels in dBm for all Options and MCS levels that are defined in Table 75f | A table needs to be inserted with the sensitivity levels in dBm for all Options and MCS levels that are defined in Table 75f | Sensitivity numbers need to be agreed. Tim will provide. | wp |  | OFDM | Yes |  |  |  |  | wp
1452 | Khanh Tuan Le | Texas Instruments, Inc. | k.t.le@ti.com | T | 6 | 6.12b.3.2 | 67 | 21 | A table needs to be inserted with the sensitivity levels in dBm for all Options and MCS levels that are defined in Table 75f | A table needs to be inserted with the sensitivity levels in dBm for all Options and MCS levels that are defined in Table 75f | Resolved by comment 1451. | wp |  | OFDM | No |  |  |  |  | wp
1453 | Srinath Hosur | Texas Instruments | hosur@ti.com | T | 6 | 6.12b.3.2 | 67 | 21 | A table needs to be inserted with the sensitivity levels in dBm for all Options and MCS levels that are defined in Table 75f | A table needs to be inserted with the sensitivity levels in dBm for all Options and MCS levels that are defined in Table 75f | Resolved by comment 1451. | wp |  | OFDM | Yes |  |  |  |  | wp
1454 | Sverre Brubæk | Texas Instruments | s.brubak@ti.com | T | 6 | 6.12b.3.2 | 67 | 21 | A table needs to be inserted with the sensitivity levels in dBm for all Options and MCS levels that are defined in Table 75f | A table needs to be inserted with the sensitivity levels in dBm for all Options and MCS levels that are defined in Table 75f | Resolved by comment 1451. | wp |  | OFDM | Yes |  |  |  |  | wp
1455 | Tim Schmidl | Texas Instruments | schmidl@ti.com | T | 6 | 6.12b.3.2 | 67 | 21 | A table needs to be inserted with the sensitivity levels in dBm for all Options and MCS levels that are defined in Table 75f | A table needs to be inserted with the sensitivity levels in dBm for all Options and MCS levels that are defined in Table 75f | Resolved by comment 1451. | wp |  | OFDM | Yes |  |  |  |  | wp
1456 | Emmanuel Monnerie | Landis+Gyr | emmanuel.monnerie@landisgyr.com | T | 6 | 6.12b.3.2 | 67 | 23 | the PER can be computed like the MR-FSK | use 1% instead of 10% | Resolved by comment 1451. | wp |  | OFDM | NO |  |  |  |  | wp
1459 | Steve Shearer | Silver Spring Networks | Shearer_inc@yahoo.com | T | 6 | 6.12b.3.3 | 67 | 37 | Figures for adjacent channel rejection seem very low for the SUN application where there are many neigboring interferers | Make the adjacent and alternate channel rejection figures more stringent. | The requirements for adjacent channel rejection are driven by regulatory and coexistence constraints. Proposed reassigning this comment to the Radio Specification subgroup | nw |  | OFDM | Yes |  |  |  |  | nw
1460 | Dietmar Eggert | Atmel | dietmar.eggert@atmel.com | T | 6 | 612b.3.2 | 67 |  | Required receiver sensitivity is not specified. | Add required receiver sensitivity (in dBm) for each data rate. Information on noise figure and implementation loss is not required. | Resolved by comment 1451. | wp |  | OFDM | yes |  |  |  |  | wp
1461 | Michael Schmidt | Atmel | michael.schmidt@atmel.com | T | 6 | 612b.3.2 | 67 |  | Required receiver sensitivity is not specified. | Add required receiver sensitivity (in dBm) for each data rate. Information on noise figure and implementation loss is not required. | Resolved by comment 1451. | wp |  | OFDM | yes |  |  |  |  | wp
1462 | Michael Schmidt | Atmel | michael.schmidt@atmel.com | T | 6 | 6.12b.3.3/4 | 67 |  | channel spacing is not defined | add channel spacing |  | nw |  | OFDM | yes |  |  |  |  | nw
1511 | Anuj Batra | Texas Instruments | batra@ti.com | T | 6 | 6.13.3 | 87 | 31 | Modulated signal quality has not been defined for OFDM. | Include signal quality requirements for OFDM. |  | nw |  | OFDM | Yes |  |  |  |  | nw
1512 | June Chul Roh | Texas Instruments | jroh@ti.com | T | 6 | 6.13.3 | 87 | 31 | Modulated signal quality has not been defined for OFDM. | Include signal quality requirements for OFDM. | Resolved by comment 1511. | nw |  | OFDM | Yes |  |  |  |  | nw
1514 | Khanh Tuan Le | Texas Instruments, Inc. | k.t.le@ti.com | T | 6 | 6.13.3 | 87 | 31 | Modulated signal quality has not been defined for OFDM. | Include signal quality requirements for OFDM. | Resolved by comment 1511. | nw |  | OFDM | Yes |  |  |  |  | nw
1516 | Srinath Hosur | Texas Instruments | hosur@ti.com | T | 6 | 6.13.3 | 87 | 31 | Modulated signal quality has not been defined for OFDM. | Include signal quality requirements for OFDM. | Resolved by comment 1511. | nw |  | OFDM | Yes |  |  |  |  | nw
1518 | Sverre Brubæk | Texas Instruments | s.brubak@ti.com | T | 6 | 6.13.3 | 87 | 31 | Modulated signal quality has not been defined for OFDM. | Include signal quality requirements for OFDM. | Resolved by comment 1511. | nw |  | OFDM | Yes |  |  |  |  | nw
1520 | Tim Schmidl | Texas Instruments | schmidl@ti.com | T | 6 | 6.13.3 | 87 | 31 | Modulated signal quality has not been defined for OFDM. | Include signal quality requirements for OFDM. | Resolved by comment 1511. | nw |  | OFDM | Yes |  |  |  |  | nw
1521 | Benjamin Rolfe | BCA | ben@blindcreek.com | T | 6 | 6.13.4b | 87 | 54 | This appears to be specifying an implementation. | Remove or reword so it is described in terms of a verifiable normative behavior. | Reword by specifying the center frequency and the symbol tolerance independly. | adhoc |  | OFDM | Yes |  |  |  |  | adhoc
1523 | Michael Schmidt | Atmel | michael.schmidt@atmel.com | T | 6 | 6.13.3 | 87 |  | EVM specification of the OFDM PHY is missing. This is usually required for a production test. | Define mode dependent EVM values. | Resolved by comment 1511. | nw |  | OFDM | yes |  |  |  |  | nw
1525 | Anuj Batra | Texas Instruments | batra@ti.com | T | 6 | 6.13.9 | 88 | 12 | The CCA is defined in terms of symbols, so this is not applicable to OFDM. | It can be clarified that this does not apply to OFDM. |  | nw |  | OFDM | Yes |  |  |  |  | nw
1526 | June Chul Roh | Texas Instruments | jroh@ti.com | T | 6 | 6.13.9 | 88 | 12 | The CCA is defined in terms of symbols, so this is not applicable to OFDM. | It can be clarified that this does not apply to OFDM. | Resolved by comment 1525. | nw |  | OFDM | Yes |  |  |  |  | nw
1527 | Khanh Tuan Le | Texas Instruments, Inc. | k.t.le@ti.com | T | 6 | 6.13.9 | 88 | 12 | The CCA is defined in terms of symbols, so this is not applicable to OFDM. | It can be clarified that this does not apply to OFDM. | Resolved by comment 1525. | nw |  | OFDM | Yes |  |  |  |  | nw
1528 | Srinath Hosur | Texas Instruments | hosur@ti.com | T | 6 | 6.13.9 | 88 | 12 | The CCA is defined in terms of symbols, so this is not applicable to OFDM. | It can be clarified that this does not apply to OFDM. | Resolved by comment 1525. | nw |  | OFDM | Yes |  |  |  |  | nw
1529 | Sverre Brubæk | Texas Instruments | s.brubak@ti.com | T | 6 | 6.13.9 | 88 | 12 | The CCA is defined in terms of symbols, so this is not applicable to OFDM. | It can be clarified that this does not apply to OFDM. | Resolved by comment 1525. | nw |  | OFDM | Yes |  |  |  |  | nw
1530 | Tim Schmidl | Texas Instruments | schmidl@ti.com | T | 6 | 6.13.9 | 88 | 12 | The CCA is defined in terms of symbols, so this is not applicable to OFDM. | It should be clarified how the CCA is defined for OFDM. | Resolved by comment 1525. | nw |  | OFDM | Yes |  |  |  |  | nw
1781 | Khanh Tuan Le | Texas Instruments, Inc. | k.t.le@ti.com | T | M | Annex M | 27 | 1 | A new annex should be added that goes through an example of the OFDM packet formation step by step with actual example data values. This is important to allow all implementers to have the same test vectors for the transmitter so that it will be easier to achieve interoperability of devices from different vendors. | Add a new annex to give an example of packet formation for Option 3, MCS1. The annex should include at a minimum tables with example data for STF generation, LTF generation, and header encoding with both frequency and time domain representations. Then an example with PSDU padding and scrambling, coding, interleaving, symbol mapping, frequency spreading, and pilot insertion should be given. Finally the real and imaginary values for the entire packet should be given in a large table. | Resolved per comment 1780. | nw |  | OFDM | No |  |  |  |  | nw
1782 | Sverre Brubæk | Texas Instruments | s.brubak@ti.com | T | M | Annex M | 27 | 1 | A new annex should be added that goes through an example of the OFDM packet formation step by step with actual example data values. This is important to allow all implementers to have the same test vectors for the transmitter so that it will be easier to achieve interoperability of devices from different vendors. | Add a new annex to give an example of packet formation for Option 3, MCS1. The annex should include at a minimum tables with example data for STF generation, LTF generation, and header encoding with both frequency and time domain representations. Then an example with PSDU padding and scrambling, coding, interleaving, symbol mapping, frequency spreading, and pilot insertion should be given. Finally the real and imaginary values for the entire packet should be given in a large table. | Resolved per comment 1780. | nw |  | OFDM | Yes |  |  |  |  | nw
1783 | Tim Schmidl | Texas Instruments | hosur@ti.com | T | M | Annex M | 27 | 1 | A new annex should be added that goes through an example of the OFDM packet formation step by step with actual example data values. This is important to allow all implementers to have the same test vectors for the transmitter so that it will be easier to achieve interoperability of devices from different vendors. | Add a new annex to give an example of packet formation for Option 3, MCS1. The annex should include at a minimum tables with example data for STF generation, LTF generation, and header encoding with both frequency and time domain representations. Then an example with PSDU padding and scrambling, coding, interleaving, symbol mapping, frequency spreading, and pilot insertion should be given. Finally the real and imaginary values for the entire packet should be given in a large table. | Resolved per comment 1780. | nw |  | OFDM | Yes |  |  |  |  | nw
Note on E168: ChangK: Change from "E" to "T" by editors to be consistent with other comments

## Summary
Technical | 18 | Overall | 24 | Computed Tally is Incorrect
Open | 0 | Open | 6
Suggested | 0 | Suggested | 0
Accept | 14 | Accept | 14
Reject | 0 | Reject | 0
Principle | 4 | Principle | 4
Withdrawn | 0 | Withdrawn | 0
Out of scope | 0 | Out of scope | 0
Unresolvable | 0 | Unresolvable | 0
Total resolved | 18 | Total resolved | 18
Percent | 100% | Percent | 75%
Editorial | 6
Open | 6
Suggested | 0
Accept | 0
Reject | 0
Principle | 0
Withdrawn | 0
Out of scope | 0
Unresolvable | 0
Total resolved | 0
Percent | 0%
Written | #REF!
Percent | #REF!
Assigned
person a | 0
person b | 0
person c | 0
person d | 0
Total assigned | 0
Percent | 0%