## IEEE_Cover
May 2010 |  | 15-10-0321-00-004e_LB53_Consolidated_database.xlsx
IEEE P802.15
Wireless Personal Area Networks
Project | IEEE P802.15 Working Group for Wireless Personal Area Networks (WPANs)
Title | 802.15.4e Letter Ballot Consolidated Comment Database
Date Submitted | 2010-05-18
Source | Pat Kinney | Voice: +1 847 960 3715
Kinney Consulting
| 251 Clair View Ct, Lake Zurich IL | E-mail: pat.kinney@ieee.org
Re: | Comment Resolution Database for LB53
Abstract | 802.15 TG4e Comments for Letter Ballot
Purpose | [This document contains all comments received for TG4e Letter Ballot.]
Notice | This document has been prepared to assist the IEEE P802.15. It is offered as a basis for discussion and is not binding on the contributing individual(s) or organization(s). The material in this document is subject to change in form and content after further study. The contributor(s) reserve(s) the right to add, amend or withdraw material contained herein.
Release | The contributor acknowledges and accepts that this contribution becomes the property of IEEE and may be made publicly available by P802.15.

## Comments
CID | Name | Affiliation | Category | Page | Sub-clause | Line # | Comment | Proposed Change | Must Be Satisfied? ( Yes or No) | A/ Aip/ R | Category | Resolution or reason for rejection | Resolution sent to commenter (date) | Commenter agreed? Y/N
437 | David Cypher | NIST | T | 67 | 7.1.22.1.2 | 11 | Where is the table defining the meaning of these parameters? | Include missing table here, not a reference to somewhere else | Yes | AiP | FastA | Combine MLME-ASSOCIATE.request and MLME-FAST-ASSOCIATE.request. Please see 15-10-0427-00-004e.
559 | David Cypher | NIST | T | 122 | 7.3.16.1.1 | 22 | Figure 65.vv contains a subfield named Capability Information, but the text states optional command payload | Fix inconsistency | Yes | AiP | FastA | Combine Association request command and Fast association command. Please see 15-10-0427-00-004e.
560 | David Cypher | NIST | T | 123 | 7.3.16.1.1 | 2 | Text states 7.3.2.3 applies, but it is association status field | Fix inconsistency | Yes | AiP | FastA | Combine Association request command and Fast association command. Please see 15-10-0427-00-004e.
1193 | Shusaku Shimada | Yokogawa Co. | T | 66 | 7.1.22.1.1 | 21 | While the packing as many kinds of related information as possible into one frame helps a lot to speed up the association handshake and authentication as well, the description of FastA MAC service is too ambiguous. | Describe the details of function, usage and parameters, in clause 7.5., 7.6 and 7.7. | Yes | AiP | FastA | Please see 15-10-0427-00-004e.
1381 | Phil Beecher | Beecher Comms Consultants Ltd | T | 145 | 7.5.3.3 | 22 | Fast association - why not enhance MLME-ASSOCIATE.request, MLME-ASSOCIATE.confim and association request and response MAC command frames to support direct responses? | Add "direct support" field to Capability Information field. Add txoptions field to MLME-ASSOCIATE.response |  | AiP | FastA | It's a good idea, please see 15-10-0427-00-004e.
1441 | Kiyoshi Fukui | OKI | E | 122 | 7.3.16 | 16 | There are only one command, so it should be "FastA-command" not "FastA-commands." | change as suggested. | No | AiP | FastA | Combine Association request command and Fast association command. Please see 15-10-0427-00-004e.
1442 | Kiyoshi Fukui | OKI | E | 122 | 7.3.16.1.2 | 24 | 7.3.2.1 -> 7.3.1.1 ? | confirm it. | No | AiP | FastA | Combine Association request command and Fast association command. Please see 15-10-0427-00-004e.
1443 | Kiyoshi Fukui | OKI | E | 123 | 7.3.16.3 | 2 | 7.3.2.3 -> 7.3.1.2 ? | confirm it. | No | AiP | FastA | Combine Association request command and Fast association command. Please see 15-10-0427-00-004e.