## IEEE cover
May 2010 |  | 15-10-0466-00-004e_LB53_TSCH_comments.xlsx
IEEE P802.15
Wireless Personal Area Networks
Project | IEEE P802.15 Working Group for Wireless Personal Area Networks (WPANs)
Title | 802.15.4e Letter Ballot 53 TSCH Comments
Date Submitted | 2014-05-19
Source | Jonathan Simon | Voice: +1 510 400 2936
Dust Networks
| 30695 Huntwood Ave. Hayward, CA 94546 | E-mail: jsimon@dustnetworks.com
Re: | Comment Resolution Database for LB53
Abstract | 802.15 TG4e Comments for Letter Ballot
Purpose | [This document contains all comments received for TG4e Letter Ballot.]
Notice | This document has been prepared to assist the IEEE P802.15. It is offered as a basis for discussion and is not binding on the contributing individual(s) or organization(s). The material in this document is subject to change in form and content after further study. The contributor(s) reserve(s) the right to add, amend or withdraw material contained herein.
Release | The contributor acknowledges and accepts that this contribution becomes the property of IEEE and may be made publicly available by P802.15.

## Comments
CID | Name | Affiliation | Category | Page | Sub-clause | Line # | Comment | Proposed Change | Must Be Satisfied? ( Yes or No) | A/ Aip/ R | Category | Resolution or reason for rejection | Resolution sent to commenter (date) | Com-menter agreed? Y/N
1553 | Benjamin A. Rolfe | BCA | T | 7 | 5.5.1.4 | 30 | "Slotframes" description does not belong in cluase 5.5.1 SUPERFRAMES since TSCH doesn't use 15.4 superframes. | Move to appropriate subclause. |  | AIP | TSCH | Retitle 5.5.1 "Superframe and slotframe structure"
744 | Dietmar Eggert | Atmel | T | 9 | 5.5.4.2 | 24 | Only one reason for not processing is mentioned. | Make the field more generic or add other reasons why the frame is not processed, like CRC failure. | Yes | R | TSCH | 5.5.4.2 already states that an acknowledgement can be sent for frames that are successfully received and validated (CRC error is not a valid frame).
745 | Dietmar Eggert | Atmel | T | 9 | 5.5.4.2 | 22 | Existing 802.15.4-2006 implementations usually don't have any time in software (due to their low-power design) to really run through the full incoming frame procedure, deciding whether the frame can be finally accepted, while also maintaining the fairly strict timing requirements for acknowledgements (192 µs on OQPSK-250 networks). Thus, they usually acknowledge any frame that matches the frame type and addressing requirement, with a chance that the frame cannot be processed further due to other problems (incoming security procedure failed, no buffer space available towards the upper layers). | "is not acknowledged" -> "may not be acknowledged" | no | R | TSCH | The line cited is taken directly from 2006. The text following that clarifies that under certain circumstances, an ack with an error code can be sent.
1044 | Emmanuel Monnerie | Landis+Gyr | T | 11 | 7.1.1.1 | 7 | The MCSPS-DATA.request service primitive should provide a new parameter for TSCH mode that defines the type of data. The implementer might want to define multiple links and timeslots for each destination address so that low-latency and scalablity can be achieved. This type will defined by the NHL and will be used in the MAC layer to select the appropriate link (and timeslot) when multiple links are available for a given destination address. | Define a new parameter for the MCPS-DATA.request primitive (table 41 in the original 802.15.4-2006 standard document) as follow. Name : DataPriority, type: Integer, Valid Range:0x00 -0xFF. The description is: Priority of the data to be transfered. A lower number indicates a higher priority. | YES | AiP | TSCH | This is a feature avaialable in WirelessHART - I agree it would be nice to implement here.
1548 | Benjamin A. Rolfe | BCA | T |  | 7.1.18 |  | Various things called "handles" are being used, but where the handle value comes from is not obvious. Need xref or explanation of who sets the handle values. If it is intended that the NHL manages handle values, say so. | Provide missing information. |  | AiP | TSCH | Will add text to indicate where handle is supplied
360 | David Cypher | NIST | T | 17 | 7.1.18.1.1. | 15 | Is the MAC a layer or sublayer? | Change layer to sublayer | Yes | A | TSCH | will change as indicated
826 | James Gilb | SiBEAM | T | 17 | 7.1.18.1.1.2 | 17 | "semantics" is plural, so it should be "are", not "is" | Change to "The semantics of the MLME-SET-SLOTFRAME.request primitive are as follows:" here an in all of the new MLMEs. | Yes | A | TSCH | Will change as indicated
827 | James Gilb | SiBEAM | T | 18 | 7.1.18.1.1.2 | 1 | The enumeration list items need to be separated by commas. | Add commas between the list items, but do not add an "or" as is done for the status codes, it is wrong to do that. Change here and in all the new MLMEs | Yes | A | TSCH | Will change as indicated
828 | James Gilb | SiBEAM | T | 18 | 7.1.18.1.1.2 | 1 | The Boolean valid range items need to be separated by commas. | Add commas between the list items. Change here and in all the new MLMEs | Yes | A | TSCH | Will change as indicated
829 | James Gilb | SiBEAM | T | 18 | 7.1.18.1.1.2 | 1 | The description field needs to state what TRUE and FALSE mean. Don't rely on the formatting of carriage returns as they can change during editing. | Change to "TRUE indicates that the Slotframe is active while False indicates that the Slotframe is not active." | Yes | A | TSCH | Will change as indicated
1050 | Emmanuel Monnerie | Landis+Gyr | T | 17 | 7.1.18.1.1.2 | 23 | The semantics of the MLME-SET-SLOTFRAME.request primitive is as follows: MLME-SET-SLOTFRAME.request ( slotframeHandle, operation, size, channelBitmap, activeFlag ). In order to accommodate requirements desired of and imposed upon SUN devices, the MAC should be able to service slotframes with higher priority over lower priorites. | Add another field to the semantics of the MLME-SET-SLOTFRAME request entitled "slotframePriority" that allows priorization of the slotframes. The MAC would service slotframes with higher priority over lower priorites. In table 78.a, page 18, add another field to the table that shows the parameters of the MLME-SET-SLOTFRAME with the following characteristics: Name: slotframePriority, Type: Integer, Valid range: 0x00 - 0xff, Description: Priority of the slotframe. A lower number indicates a higher slotframe priority. | YES | AiP | TSCH | WirelessHART uses slotframe handle as priority - will discuss with commenter
1051 | Emmanuel Monnerie | Landis+Gyr | T | 18 | 7.1.18.1.1.2 | 1 | in table 78.a, the channelBitmap parameter might not be compatible with the the new channel pages (7 and 8 ) defined in TG4g. TG4g has defined two new channel pages that have a different struture than the legacy channel pages. See d1P802-15-4g_Draft_Standard.pdf, clause 6.1.2.5a.3. This comment applies each time the attribute channelBitmap is used in the document (other instances in table 78.j or 78.l for example). | The TG4g draft defines new parameters for channel page 7 and 8: ChanCenterFreq, BandEdge, NumChan, ChanSpacing. This group should consider the interoperability with these new parameters (during a joint session TG4e-TG4g). | YES | AiP | TSCH | Will discuss with commenter and propose solution
1052 | Emmanuel Monnerie | Landis+Gyr | T | 18 | 7.1.18.1.1.2 | 1 | in table 78.a, the term "active" is not defined. What does that mean when a slotframe is active? What happens with an inactive slotframe? Why not delete it? | Define the meaning and the purpose of "active slotframe" and "not active slotframe" | YES | A | TSCH | Will add text to define
1233 | Rene Struik | independent | T | 17 | 7.1.18.1.1.2 | 22 | (discussed w/JS) Channel selection language inconsistent with 2006 spec | change "channelBitmap" to "channel page" | Yes | A | TSCH | Will change as indicated
1234 | Rene Struik | independent | T | 18 | 7.1.18.1.1.2 | Table 78.a | (discussed w/JS) Channel selection language inconsistent with 2006 spec | change "channelBitmap" to "channel page" | Yes | A | TSCH | Will change as indicated
361 | David Cypher | NIST | T | 18 | 7.1.18.1.1.3 | 5 | Why use create, when in Table 78.a it is ADD? | Change create to add | Yes | A | TSCH | Will change as indicated
362 | David Cypher | NIST | T | 18 | 7.1.18.1.1.3 | 5 | Why use update, when in Table 78.a it is MODIFY? | Change update to modify | Yes | A | TSCH | Will change as indicated
363 | David Cypher | NIST | T | 18 | 7.1.18.1.1.3 | 5 | Is the MAC a layer or sublayer? | Change layer to sublayer | Yes | A | TSCH | Will change as indicated
825 | James Gilb | SiBEAM | T | 17 | 7.1.18.1.1.3 | 3 | This comment applies to all the new .request and .response MLMEs. While it is true that in 802.15.4 that there is a "When generated" or "Appropriate usate" for these primitives, it is technically wrong for a lower layer to specify the behavior of an upper layer at a SAP. The SAP provides services to the upper layer, it cannot constrain the upper layer's behavior. Thus, the presence of "When generated" is wrong from a technical point of view. This is obvious when you read these sections and realize that no technical information is conveyed that is not already in the introductory paragraph/ | Delete all "When generated" and "Appropriate usage" subclause in the new MLME primitives. After this is done, then the "Effect of receipt subclause title is redundant, so delete those subclause titles (keep the text, just delete the title). | Yes | AiP | TSCH | Will review and modify as appropriate
831 | James Gilb | SiBEAM | T | 18 | 7.1.18.1.1.3 | 10 | It is good that you have described all the failure modes, but there should also be a "Otherwise the status code shall be set to SUCCESS." | Add the description for "SUCCESS" to this primitive and all other .confirm MLME's (if it is missing). | Yes | A | TSCH | Will change as indicated
832 | James Gilb | SiBEAM | T | 19 | 7.1.18.1.2.4 | 11 | This comment applies to all the new .confirm and .indication MLMEs. It is not correct for a SAP to specify the behavior of an upper layer, hence for these primitives the "Effect of receipt" is incorrect from a technical point of view. This can be seen by carefully reading the text of these sections and realizing that no useful information is contained in the subclause. | Delete the "Effect of receipt" from all .confirm and .indication primitives. When that is done, the "When generated" subclause title is unnecessary, so delete the subclause title "When generated" but keep the relevant text. | Yes | AiP | TSCH | Will review and modify as appropriate
1 | David Hart | Elster | T | 19 | 7.1.18.2.1.1 | 18 | Change "…operation is to add or to…" to "…operation is to add, modify or to…" | See Comment |  | A | TSCH | Will change as indicated
284 | Kuor Hsin Chang | Elster Solutions | T | 19 | 7.1.18.2.1.1 | 18 | Change "…operation is to add or to…" to "…operation is to add, modify or to…" | See Comment |  | A | TSCH | Same as CID 1
364 | David Cypher | NIST | T | 18 | 7.1.18.2.1.1 | 18 | Is the MAC a layer or sublayer? | Change layer to sublayer | Yes | A | TSCH | Will change as indicated
948 | Rodney Hemminger | Elster Solutions | T | 19 | 7.1.18.2.1.1 | 18 | Change "…operation is to add or to…" to "…operation is to add, modify or to…" | See Comment |  | A | TSCH | Same as CID 1
998 | Jeffrey King | Elster Solutions | T | 19 | 7.1.18.2.1.1 | 18 | Change "…operation is to add or to…" to "…operation is to add, modify or to…" | See Comment | YES | A | TSCH | Same as CID 1
1017 | Bob Mason | Elster Solutions | T | 19 | 7.1.18.2.1.1 | 18 | Change "…operation is to add or to…" to "…operation is to add, modify or to…" | See Comment |  | A | TSCH | Same as CID 1
1030 | Jeff McCullough | Elster Solutions | T | 19 | 7.1.18.2.1.1 | 18 | Change "…operation is to add or to…" to "…operation is to add, modify or to…" | See Comment |  | A | TSCH | Same as CID 1
1329 | Scott Weikel | Elster Solutions | T | 19 | 7.1.18.2.1.1 | 18 | Change "…operation is to add or to…" to "…operation is to add, modify or to…" | See Comment |  | A | TSCH | Same as CID 1
2 | David Hart | Elster | T | 20 | 7.1.18.2.1.2 | 6 | The description of chanOffset is incorrect. | Change the description of chanOffset to be "The Channel offset of the link. n = number of active channels in the channel map for the slotframe used, see 7.5.1.5.1." | YES | A | TSCH | Will change as indicated
285 | Kuor Hsin Chang | Elster Solutions | T | 20 | 7.1.18.2.1.2 | 6 | The description of chanOffset is incorrect. | Change the description of chanOffset to be "The Channel offset of the link. n = number of active channels in the channel map for the slotframe used, see 7.5.1.5.1." | YES | A | TSCH | Similar to CID 2
365 | David Cypher | NIST | T | 18 | 7.1.18.2.1.2 | 22 | Extra "to add a link" | Delete "to add a link" | Yes | A | TSCH | Will change as indicated
949 | Rodney Hemminger | Elster Solutions | T | 20 | 7.1.18.2.1.2 | 6 | The description of chanOffset is incorrect. | Change the description of chanOffset to be "The Channel offset of the link. n = number of active channels in the channel map for the slotframe used, see 7.5.1.5.1." | YES | A | TSCH | Similar to CID 2
999 | Jeffrey King | Elster Solutions | T | 20 | 7.1.18.2.1.2 | 6 | The description of chanOffset is incorrect. | Change the description of chanOffset to be "The Channel offset of the link. n = number of active channels in the channel map for the slotframe used, see 7.5.1.5.1." | YES | A | TSCH | Similar to CID 2
1018 | Bob Mason | Elster Solutions | T | 20 | 7.1.18.2.1.2 | 6 | The description of chanOffset is incorrect. | Change the description of chanOffset to be "The Channel offset of the link. n = number of active channels in the channel map for the slotframe used, see 7.5.1.5.1." | YES | A | TSCH | Similar to CID 2
1031 | Jeff McCullough | Elster Solutions | T | 20 | 7.1.18.2.1.2 | 6 | The description of chanOffset is incorrect. | Change the description of chanOffset to be "The Channel offset of the link. n = number of active channels in the channel map for the slotframe used, see 7.5.1.5.1." | YES | A | TSCH | Similar to CID 2
1053 | Emmanuel Monnerie | Landis+Gyr | T | 20 | 7.1.18.2.1.2 | 6 | The LinkHandle parameter in table 78.c has a max value of 255. This might be insufficient in some case, particularly when a device has to manage lossy wireless networks where new links can appear constantly. In this case, we might want to maintain each potential link (via the LinkHandle) and the next higher layer (routing) will use the metrics monitoring the link quality to select the most appropriate ones. This comment applies each time the LinkHandle or numLink parameters are used throughout the document. | Increase the LinkHandle and numLink integer size to 2 octets. A max value of about 1000 links must be supported. This resolution applies each time the LinkHandle or numLink parameters are used throughout the document. Update also table 86.d accordingly. | YES | AiP | TSCH | Will discuss with commenter and propose solution
1054 | Emmanuel Monnerie | Landis+Gyr | T | 20 | 7.1.18.2.1.2 | 6 | The setting of the link should also include a parameter defining what kind of frame can use the link. Depending on the application, the payload, the priority of the message, the MAC layer should have the means to select the appropriate time slot to send the message. The Link structure defines a relation between a destination device (NodeAddr) and a timeslot (TimeSlot) from a slotframe (SlotFrameHandle). In order to allow low latency traffic in large networks and in order to allow better scalability of the network, the implementer might want to define at least two links between each node. One link would define a timeslot reserved for high priority traffic (alerts, monitoring message, low latency application messages) and another link would define another timeslot for all other traffic (normal traffic, low latency application messages). | Add a new parameter defined as follow. Name : linkPriority, type: Integer, Valid Range: 0x00 - 0xFF. The description is: Priority of the data that can be transferred in the link and corresponding timeslot. A lower number indicates a higher priority. For instace, if the link priority is 0, only frames with priority of 0 can be transfered through this link. | YES | R | TSCH | Reject: 802.15.4 has no concept of priority design nor an architecture that supports it. Adding an attribute without the former would not lend to a cohesive prioritization mechanism
1055 | Emmanuel Monnerie | Landis+Gyr | T | 20 | 7.1.18.2.1.2 | 6 | The description of the NodeAddr parameter says "0xffff indicates the link is broadcasting to every device". This sentence does not make sense. A link cannot broadcast, only a device can. | rephrase the description explaining what happens when NodeAddr=0xffff | NO | AiP | TSCH | Will review and modify as appropriate
1235 | Rene Struik | independent | T | 19 | 7.1.18.2.1.2 | 6 | (discussed w/JS) Some text dropped on channel offset description | Replace with "The channel offset, where n = number of active channels in the channel map for the slotframe used. See 7.5.1.5.1." | Yes | A | TSCH | Similar to CID 2
1330 | Scott Weikel | Elster Solutions | T | 20 | 7.1.18.2.1.2 | 6 | The description of chanOffset is incorrect. | Change the description of chanOffset to be "The Channel offset of the link. n = number of active channels in the channel map for the slotframe used, see 7.5.1.5.1." | YES | A | TSCH | Similar to CID 2
270 | Ed Callaway | Sunrise Micro Devices | T | 20 | 7.1.18.2.1.4 | 16 | "If the link is currently in use, the deletion shall be postponed until the link operation completes. Upon completion, the result of the operation shall be reported through the corresponding MLME-SET-LINK.confirm primitive." What's the definition of link operation completion? Completing the transmission of a packet? Waiting for the ACK? What happens if the ACK never arrives? What happens if one is receiving a packet? Does one send an ACK? Or is this some type of session completion? Is there a timeout on this postponement, or can it go on forever? Can the deletion be rescinded? | Please clarify what is meant. | No | AiP | TSCH | Will review and modify as appropriate
366 | David Cypher | NIST | T | 20 | 7.1.18.2.1.4 | 14 | MODIFFY has one too many F's | Delete one F | Yes | A | TSCH | will change as indicated
878 | James Gilb | SiBEAM | T | 20 | 7.1.18.2.1.4 | 11 | The resolution of short addresses vs. long addresses is already handled by the higher layer, so there is no reason to mention it here. | Delete "Resolution between ... by a higher layer." | Yes | A | TSCH | will change as indicated
368 | David Cypher | NIST | T | 21 | 7.1.18.2.2.2 | 8 | table 78.d contains three rows of parameters, while the list only has two | Either delete row in Table 78.d or add slotframeHandle to list | Yes | A | TSCH | Will add slotframeHandle to semantics
369 | David Cypher | NIST | T | 21 | 7.1.18.2.2.2 | 11 | table 78.d - MAX_NEIGHBORS_EXCEEDED is not used. | Delete MAX_NEIGHBORS_EXCEEDED | Yes | A | TSCH | will change as indicated
1236 | Rene Struik | independent | T | 21 | 7.1.18.2.2.2 | 9 | (discussed w/JS) slotframeHandle is missing from semantics. | Add slotFrame handle as last argument | Yes | A | TSCH | Same as CID 369
1056 | Emmanuel Monnerie | Landis+Gyr | T | 22 | 7.1.18.3.1.3 | 15 | the text says "non-TSCH frames". Are we talking about frames that are sent over the air? What field in the frame identifies the frame as a "TSCH frame"? | Define how a frame is considered as a "TSCH frame". | YES | AiP | TSCH | Will remove sentence
1057 | Emmanuel Monnerie | Landis+Gyr | T | 22 | 7.1.18.3.1.3 | 15 | the text says "non-TSCH frames are ignored". Are we talking about frames that are sent over the air? How can other devices interoperate if they are not using TSCH frames? | Explain the interoperability with non-TSCH devices | YES | AiP | TSCH | Similar to CID 1057
3 | David Hart | Elster | T | 24 | 7.1.18.4.1.1 | 1 | Replace "channelBitmap" row with "pagechannelDesc" related information so that it is consistent with Table 78.h. | See Comment. Also change in 7.1.18.4.1.1 line 18 | YES | A | TSCH | will change to "channel page"
291 | Kuor Hsin Chang | Elster Solutions | T | 24 | 7.1.18.4.1.1 | 1 | Replace "channelBitmap" row with "pagechannelDesc" related information so that it is consistent with Table 78.h. | See Comment. Also change in 7.1.18.4.1.1 line 18 | YES |  | TSCH | Similar to CID 3
370 | David Cypher | NIST | T | 24 | 7.1.18.4.1.1 | 3 | Table 78.h is not referenced | Delete table 78.h | yes | A | TSCH | Will remove
950 | Rodney Hemminger | Elster Solutions | T | 24 | 7.1.18.4.1.1 | 1 | Replace "channelBitmap" row with "pagechannelDesc" related information so that it is consistent with Table 78.h. | See Comment. Also change in 7.1.18.4.1.1 line 18 | YES | AiP | TSCH | Similar to CID 3
1000 | Jeffrey King | Elster Solutions | T | 24 | 7.1.18.4.1.1 | 1 | Replace "channelBitmap" row with "pagechannelDesc" related information so that it is consistent with Table 78.h. | See Comment. Also change in 7.1.18.4.1.1 line 18 | YES | AiP | TSCH | Similar to CID 3
1019 | Bob Mason | Elster Solutions | T | 24 | 7.1.18.4.1.1 | 1 | Replace "channelBitmap" row with "pagechannelDesc" related information so that it is consistent with Table 78.h. | See Comment. Also change in 7.1.18.4.1.1 line 18 | YES | AiP | TSCH | Similar to CID 3
1032 | Jeff McCullough | Elster Solutions | T | 24 | 7.1.18.4.1.1 | 1 | Replace "channelBitmap" row with "pagechannelDesc" related information so that it is consistent with Table 78.h. | See Comment. Also change in 7.1.18.4.1.1 line 18 | YES | AiP | TSCH | Similar to CID 3
1143 | Michael Schmidt | Atmel | T | 24 | 7.1.18.4.1.1 |  | What is table 78.h good for? It is not referenced throughout the entire document | Clarify | yes | A | TSCH | Same as CID 370
1237 | Rene Struik | independent | T | 23 | 7.1.18.4.1.1 | 18 | (discussed w/JS) selection language inconsistent with 2006 spec | change "channelBitmap" to "channel page" | Yes | A | TSCH | will change as indicated
1238 | Rene Struik | independent | T | 24 | 7.1.18.4.1.1 | Table 78.g | (discussed w/JS) Channel selection language inconsistent with 2006 spec | change "channelBitmap" to "channel page" | Yes | A | TSCH | will change as indicated
1240 | Rene Struik | independent | T | 24 | 7.1.18.4.1.1 | Table 78.g | (discussed w/JS) offTime units don't match onTime | change offTime units to timeslots | Yes | A | TSCH | will change as indicated
1331 | Scott Weikel | Elster Solutions | T | 24 | 7.1.18.4.1.1 | 1 | Replace "channelBitmap" row with "pagechannelDesc" related information so that it is consistent with Table 78.h. | See Comment. Also change in 7.1.18.4.1.1 line 18 | YES | AiP | TSCH | Similar to CID 3
191 | Monique Brown | M.B. Brown Consulting | T | 24 | 7.1.18.4.1.2 | 6 | "The MLME-LISTEN.request shall be generated by a higher layer" You can't do this. This is a MAC amendment. You can't mandate the behavior of the next higher layer. | Remove this primitive and all other similar primitives from clause 7 (e.g., fast association, advertise). | Y | R | TSCH | Not mandating higher layer, but primitives needed if higher layer wishes to use. Will rephrase.
4 | David Hart | Elster | T | 24 | 7.1.18.4.1.3 | 8~15 | Change "channelBitmap" to "Channels" in this paragraph. | See Comment | YES | AiP | TSCH | Will change to "channel page"
292 | Kuor Hsin Chang | Elster Solutions | T | 24 | 7.1.18.4.1.3 | 8~15 | Change "channelBitmap" to "Channels" in this paragraph. | See Comment | YES | AiP | TSCH | Same as CID 4
371 | David Cypher | NIST | T | 24 | 7.1.18.4.1.3 | 11 | Primitive is not named consistently | MLME-ADVERTISE.indication | Yes | R | TSCH | Text correct as written. When you hear an advertisement, you get an MLME-ADVERTISE.indication, not a MLML-LISTEN.indication.
856 | James Gilb | SiBEAM | T | 24 | 7.1.18.4.1.3 | 15 | "or a MLME-TSCH-MODE.request is received." I think it depends on the MLME-TSCH-MODE.request parameter values, i.e., if the modeSwitch is set to ON. | If it depends on the modeSwitch parameter, then add the appropriate text. | Yes | A | TSCH | Will clarify that listening only stops when modeswitch is ON
951 | Rodney Hemminger | Elster Solutions | T | 24 | 7.1.18.4.1.3 | 8~15 | Change "channelBitmap" to "Channels" in this paragraph. | See Comment | YES | AiP | TSCH | Same as CID 4
1001 | Jeffrey King | Elster Solutions | T | 24 | 7.1.18.4.1.3 | 8~15 | Change "channelBitmap" to "Channels" in this paragraph. | See Comment | YES | AiP | TSCH | Same as CID 4
1020 | Bob Mason | Elster Solutions | T | 24 | 7.1.18.4.1.3 | 8~15 | Change "channelBitmap" to "Channels" in this paragraph. | See Comment | YES | AiP | TSCH | Similar to CID 4
1033 | Jeff McCullough | Elster Solutions | T | 24 | 7.1.18.4.1.3 | 8~15 | Change "channelBitmap" to "Channels" in this paragraph. | See Comment | YES | AiP | TSCH | Same as CID 4
1058 | Emmanuel Monnerie | Landis+Gyr | T | 24 | 7.1.18.4.1.3 | 11 | the text says "all other frames shall be dropped". This could lead to security issues (denial of service attacks). | Secure the Advertize Command frame with authentication capability. | YES | AiP | TSCH | Advertise already allows for authentication. Will remove reference to dropping non-advertising frames.
1144 | Michael Schmidt | Atmel | T | 24 | 7.1.18.4.1.3 |  | It is not clear when to terminate the primitive in the positive case, after the reception of the first valid Advertise command, after OnTimeslots passed? Is the receiver to be turned off upon termination of the primitive? | Clarify | yes | AiP | TSCH | MAC will not terminate listening on its own, only in response to higher layer changes. Will discuss with commentor to clarify.
1241 | Rene Struik | independent | T | 24 | 7.1.18.4.1.3 | 8-15 | (discussed w/JS) Channel selection language inconsistent with 2006 spec | change "channelBitmap" to "channel page" | Yes | A | TSCH | will change as indicated
1332 | Scott Weikel | Elster Solutions | T | 24 | 7.1.18.4.1.3 | 8~15 | Change "channelBitmap" to "Channels" in this paragraph. | See Comment | YES | AIP | TSCH | Same as CID 4
857 | James Gilb | SiBEAM | T | 25 | 7.1.18.4.2.1 | 1 | "See 7.3.10.1.6" isn't correct. | Change to "Indicates the result of the request primitive." | Yes | A | TSCH | Will change as indicated
858 | James Gilb | SiBEAM | T | 25 | 7.1.18.4.2.2 | 6 | Add a sentence that describes when "SUCCESS" is issued. | Change as indicated | Yes | A | TSCH | Will change as indicated
5 | David Hart | Elster | T | 26 | 7.1.18.5.1.1 | 1 | The hoppingSequence should be an array with maximum length of at least 255 channels and the size of each element in the array should support a 2 byte channel number. | Change the "Type" of "hoppingSequence" from "Integer" to "Array" and modify the "Description" to reflect the comment. | YES | A | TSCH | Will change as indicated
274 | Chris Calvert | Landis + Gyr | T | 26 | 7.1.18.5.1.1 | 1 | The parameters for frequency hopping defined in table 78.j are similar to the one proposed within TG4g (cf 15-10-0258-00-004g-frequency-hopping-support-in-tg4g.doc). The group should consider working with TG4g to harmonize the frequency hopping aspects in the MAC layer. | harmonize the frequency hopping parameters with TG4g (cf 15-10-0258-00-004g-frequency-hopping-support-in-tg4g.doc) | YES | AiP | TSCH | Will work with 4g to harmonize frequency hopping
296 | Kuor Hsin Chang | Elster Solutions | T | 26 | 7.1.18.5.1.1 | 1 | The hoppingSequence should be an array with maximum length of at least 255 channels and the size of each element in the array should support a 2 byte channel number. | Change the "Type" of "hoppingSequence" from "Integer" to "Array" and modify the "Description" to reflect the comment. | YES | A | TSCH | Same as CID 5
859 | James Gilb | SiBEAM | T | 25 | 7.1.18.5.1.1 | 25 | "see 7.3.10.1 for details on parameters." The parameters are supposed to be fully defined in this subclause. The use of the feature is described later in the MAC. | Delete "see 7.3.10.1 for details on parameters." Change here and throughout the draft. | Yes | A | TSCH | Will change as indicated
860 | James Gilb | SiBEAM | T | 26 | 7.1.18.5.1.1 | 1 | "ID of hopping sequence used." and "ID of timeslot template used." does not define the ID. | Probably what you need here is a cross reference to where it is defined, if not, provide a definition of the ID. Change here and all other occurrences in the draft. | Yes | AiP | TSCH | Will review and modify as appropriate
861 | James Gilb | SiBEAM | T | 26 | 7.1.18.5.1.1 | 1 | "macTimeslot Template (see Table 86.e)" The primitive parameters need to be defined in this subclause, to the extent possible. Table 86.e does not define the format of this particular parameter. Furthermore, there is no need to pass parameters that are defined in the PIB as the MAC already knows about them. | Delete "timeslotTemplate" as a primitive parameter in all the primitives in the draft. | Yes | R | TSCH | Multiple Timeslot templates can be supported concurrently, so which timeslot template is being used needs to be indicated in the advertisement. Only the ID is passed so that the MAC can inlcude the template in the PIB in the advertisement command frame.
862 | James Gilb | SiBEAM | T | 26 | 7.1.18.5.1.1 | 1 | There is no Table 136 | Either provide the correct cross reference that defines how the parameter is formatted in the primitive or delete "securityLevel" as a primitive parameter here and in all other primitives in the draft. | Yes | AiP | TSCH | Was table 95 in 2006 spec- this may be a reference to later revision
952 | Rodney Hemminger | Elster Solutions | T | 26 | 7.1.18.5.1.1 | 1 | The hoppingSequence should be an array with maximum length of at least 255 channels and the size of each element in the array should support a 2 byte channel number. | Change the "Type" of "hoppingSequence" from "Integer" to "Array" and modify the "Description" to reflect the comment. | YES | A | TSCH | Same as CID 5
1002 | Jeffrey King | Elster Solutions | T | 26 | 7.1.18.5.1.1 | 1 | The hoppingSequence should be an array with maximum length of at least 255 channels and the size of each element in the array should support a 2 byte channel number. | Change the "Type" of "hoppingSequence" from "Integer" to "Array" and modify the "Description" to reflect the comment. | YES | A | TSCH | Same as CID 5
1021 | Bob Mason | Elster Solutions | T | 26 | 7.1.18.5.1.1 | 1 | The hoppingSequence should be an array with maximum length of at least 255 channels and the size of each element in the array should support a 2 byte channel number. | Change the "Type" of "hoppingSequence" from "Integer" to "Array" and modify the "Description" to reflect the comment. | YES | A | TSCH | Same as CID 5
1034 | Jeff McCullough | Elster Solutions | T | 26 | 7.1.18.5.1.1 | 1 | The hoppingSequence should be an array with maximum length of at least 255 channels and the size of each element in the array should support a 2 byte channel number. | Change the "Type" of "hoppingSequence" from "Integer" to "Array" and modify the "Description" to reflect the comment. | YES | A | TSCH | Same as CID 5
1059 | Emmanuel Monnerie | Landis+Gyr | T | 26 | 7.1.18.5.1.1 | 1 | The parameters for frequency hopping defined in table 78.j are similar to the one proposed within TG4g (cf 15-10-0258-00-004g-frequency-hopping-support-in-tg4g.doc). The group should consider working with TG4g to harmonize the frequency hopping aspects in the MAC layer. | harmonize the frequency hopping parameters with TG4g (cf 15-10-0258-00-004g-frequency-hopping-support-in-tg4g.doc) during a joint session. | YES | AiP | TSCH | Same as CID 274
1242 | Rene Struik | independent | T | 25 | 7.1.18.5.1.1 | 15 | (discussed w/JS) Channel selection language inconsistent with 2006 spec | change "channelBitmap" to "channel page" | Yes | A | TSCH | will change as indicated
1243 | Rene Struik | independent | T | 26 | 7.1.18.5.1.1 | Table 78.j | (discussed w/JS) Channel selection language inconsistent with 2006 spec | change "channelBitmap" to "channel page" | Yes | A | TSCH | will change as indicated
1244 | Rene Struik | independent | T | 26 | 7.1.18.5.1.1 | Table 78.j | (discussed w/JS) hoppingSequenceID missing bit 7 (for elision) in valid range | change valid range of hoppingSequenceID and timeslotTemplateID to 0x00-0x8F match 7.3.10.1.7 | Yes | A | TSCH | will change as indicated
1333 | Scott Weikel | Elster Solutions | T | 26 | 7.1.18.5.1.1 | 1 | The hoppingSequence should be an array with maximum length of at least 255 channels and the size of each element in the array should support a 2 byte channel number. | Change the "Type" of "hoppingSequence" from "Integer" to "Array" and modify the "Description" to reflect the comment. | YES | A | TSCH | Same as CID 5
372 | David Cypher | NIST | T | 25 | 7.1.18.5.1.1. | 23 | parameter is slotframeTable here, but slotframeHandle in table 78.j | Fix inconsistency | Yes | A | TSCH | will change as indicated
6 | David Hart | Elster | T | 27 | 7.1.18.5.2.1 | 1~13 | Change "MLME-ADVERTISE.indication ( PANId, timingInformation, channelPage, channelMap, hoppingSequenceId, timeslotTemplateId, securityLevel, joinPriority, linkQuality, numSlotframes, slotframes )" to be "MLME-ADVERTISE.indication ( PANId, timingInformation, channelBitmap, hoppingSequenceId, hoppingSequence, timeslotTemplateId, timeslotTemplate, securityLevel, joinPriority, linkQuality, numSlotframes, slotframes )" to be consistent with Table 78.I | See Comment | YES | AiP | TSCH | Will change both semantics and table to a single "channel page" entry
7 | David Hart | Elster | T | 27 | 7.1.18.5.2.1 | 16 | The hoppingSequence should be an array with maximum length of at least 255 channels and the size of each element in the array should support a 2 byte channel number. | Change the "Type" of "hoppingSequence" from "Integer" to "Array" and modify the "Description" to reflect the comment. | YES | A | TSCH | Similar to CID 5
298 | Kuor Hsin Chang | Elster Solutions | T | 27 | 7.1.18.5.2.1 | 1~13 | Change "MLME-ADVERTISE.indication ( PANId, timingInformation, channelPage, channelMap, hoppingSequenceId, timeslotTemplateId, securityLevel, joinPriority, linkQuality, numSlotframes, slotframes )" to be "MLME-ADVERTISE.indication ( PANId, timingInformation, channelBitmap, hoppingSequenceId, hoppingSequence, timeslotTemplateId, timeslotTemplate, securityLevel, joinPriority, linkQuality, numSlotframes, slotframes )" to be consistent with Table 78.I | See Comment | YES | AiP | TSCH | similar to CID 6
299 | Kuor Hsin Chang | Elster Solutions | T | 27 | 7.1.18.5.2.1 | 16 | The hoppingSequence should be an array with maximum length of at least 255 channels and the size of each element in the array should support a 2 byte channel number. | Change the "Type" of "hoppingSequence" from "Integer" to "Array" and modify the "Description" to reflect the comment. | YES | A | TSCH | Similar to CID 5
373 | David Cypher | NIST | T | 27 | 7.1.18.5.2.1 | 4 | channelPage is not in table 78.l | delete channelPage | Yes | AiP | TSCH | Will change both semantics and table to a single "channel page" entry
374 | David Cypher | NIST | T | 27 | 7.1.18.5.2.1 | 5 | channelMap is not in table 78.l | delete channelMap | Yes | A | TSCH | will change as indicated
375 | David Cypher | NIST | T | 27 | 7.1.18.5.2.1 | 16 | timingInformation valid range goes from a five octet integer to a six octet integer. Is this permitted? | Fix the size of the integer value used to six by adding two more zeros | Yes | A | TSCH | will change as indicated
376 | David Cypher | NIST | T | 27 | 7.1.18.5.2.1 | 16 | channelBitmap is not in parameter list | Delete channelBitmap | Yes | A | TSCH | will change as indicated
377 | David Cypher | NIST | T | 27 | 7.1.18.5.2.1 | 16 | hoppingSequence is not in parameter list | Delete hoppingSequence | Yes | A | TSCH | will add to semantics
378 | David Cypher | NIST | T | 27 | 7.1.18.5.2.1 | 16 | timeslotTemplate is not in parameter list | Delete timeslotTemplate | Yes | A | TSCH | will add to semantics
379 | David Cypher | NIST | T | 28 | 7.1.18.5.2.1 | 3 | two rows for timeslot. Are they the same or different? | Delete timeslot | Yes | A | TSCH | will delete second reference to timeslot
953 | Rodney Hemminger | Elster Solutions | T | 27 | 7.1.18.5.2.1 | 1~13 | Change "MLME-ADVERTISE.indication ( PANId, timingInformation, channelPage, channelMap, hoppingSequenceId, timeslotTemplateId, securityLevel, joinPriority, linkQuality, numSlotframes, slotframes )" to be "MLME-ADVERTISE.indication ( PANId, timingInformation, channelBitmap, hoppingSequenceId, hoppingSequence, timeslotTemplateId, timeslotTemplate, securityLevel, joinPriority, linkQuality, numSlotframes, slotframes )" to be consistent with Table 78.I | See Comment | YES | AiP | TSCH | Similar to CID 6
954 | Rodney Hemminger | Elster Solutions | T | 27 | 7.1.18.5.2.1 | 16 | The hoppingSequence should be an array with maximum length of at least 255 channels and the size of each element in the array should support a 2 byte channel number. | Change the "Type" of "hoppingSequence" from "Integer" to "Array" and modify the "Description" to reflect the comment. | YES | A | TSCH | Same as CID 5
1003 | Jeffrey King | Elster Solutions | T | 27 | 7.1.18.5.2.1 | 1~13 | Change "MLME-ADVERTISE.indication ( PANId, timingInformation, channelPage, channelMap, hoppingSequenceId, timeslotTemplateId, securityLevel, joinPriority, linkQuality, numSlotframes, slotframes )" to be "MLME-ADVERTISE.indication ( PANId, timingInformation, channelBitmap, hoppingSequenceId, hoppingSequence, timeslotTemplateId, timeslotTemplate, securityLevel, joinPriority, linkQuality, numSlotframes, slotframes )" to be consistent with Table 78.I | See Comment | YES | AiP | TSCH | Similar to CID 6
1004 | Jeffrey King | Elster Solutions | T | 27 | 7.1.18.5.2.1 | 16 | The hoppingSequence should be an array with maximum length of at least 255 channels and the size of each element in the array should support a 2 byte channel number. | Change the "Type" of "hoppingSequence" from "Integer" to "Array" and modify the "Description" to reflect the comment. | YES | A | TSCH | Similar to CID 5
1022 | Bob Mason | Elster Solutions | T | 27 | 7.1.18.5.2.1 | 1~13 | Change "MLME-ADVERTISE.indication ( PANId, timingInformation, channelPage, channelMap, hoppingSequenceId, timeslotTemplateId, securityLevel, joinPriority, linkQuality, numSlotframes, slotframes )" to be "MLME-ADVERTISE.indication ( PANId, timingInformation, channelBitmap, hoppingSequenceId, hoppingSequence, timeslotTemplateId, timeslotTemplate, securityLevel, joinPriority, linkQuality, numSlotframes, slotframes )" to be consistent with Table 78.I | See Comment | YES | AiP | TSCH | Similar to CID 6
1023 | Bob Mason | Elster Solutions | T | 27 | 7.1.18.5.2.1 | 16 | The hoppingSequence should be an array with maximum length of at least 255 channels and the size of each element in the array should support a 2 byte channel number. | Change the "Type" of "hoppingSequence" from "Integer" to "Array" and modify the "Description" to reflect the comment. | YES | A | TSCH | Similar to CID 5
1035 | Jeff McCullough | Elster Solutions | T | 27 | 7.1.18.5.2.1 | 1~13 | Change "MLME-ADVERTISE.indication ( PANId, timingInformation, channelPage, channelMap, hoppingSequenceId, timeslotTemplateId, securityLevel, joinPriority, linkQuality, numSlotframes, slotframes )" to be "MLME-ADVERTISE.indication ( PANId, timingInformation, channelBitmap, hoppingSequenceId, hoppingSequence, timeslotTemplateId, timeslotTemplate, securityLevel, joinPriority, linkQuality, numSlotframes, slotframes )" to be consistent with Table 78.I | See Comment | YES | AiP | TSCH | Similar to CID 6
1036 | Jeff McCullough | Elster Solutions | T | 27 | 7.1.18.5.2.1 | 16 | The hoppingSequence should be an array with maximum length of at least 255 channels and the size of each element in the array should support a 2 byte channel number. | Change the "Type" of "hoppingSequence" from "Integer" to "Array" and modify the "Description" to reflect the comment. | YES | A | TSCH | Similar to CID 5
1245 | Rene Struik | independent | T | 27 | 7.1.18.5.2.1 | Table 78.l | (discussed w/JS) table doesn't match semantics | change channelBitmap to channel page, add line "extended channel map, bitmap, varies, optional extended bitmap for channel pages with more than 27 channels" | Yes | A | TSCH | will change as indicated
1246 | Rene Struik | independent | T | 27 | 7.1.18.5.2.1 | Table 78.l | (discussed w/JS) timeslotTemplateID missing bit 7 (for elision) in valid range | change valid range of timeslotTemplateID and timeslotTemplateID to 0x00-0x8F to match 7.3.10.1.9.1 | Yes | A | TSCH | will change as indicated
1334 | Scott Weikel | Elster Solutions | T | 27 | 7.1.18.5.2.1 | 1~13 | Change "MLME-ADVERTISE.indication ( PANId, timingInformation, channelPage, channelMap, hoppingSequenceId, timeslotTemplateId, securityLevel, joinPriority, linkQuality, numSlotframes, slotframes )" to be "MLME-ADVERTISE.indication ( PANId, timingInformation, channelBitmap, hoppingSequenceId, hoppingSequence, timeslotTemplateId, timeslotTemplate, securityLevel, joinPriority, linkQuality, numSlotframes, slotframes )" to be consistent with Table 78.I | See Comment | YES | AiP | TSCH | Similar to CID 6
1335 | Scott Weikel | Elster Solutions | T | 27 | 7.1.18.5.2.1 | 16 | The hoppingSequence should be an array with maximum length of at least 255 channels and the size of each element in the array should support a 2 byte channel number. | Change the "Type" of "hoppingSequence" from "Integer" to "Array" and modify the "Description" to reflect the comment. | YES | A | TSCH | Similar to CID 5
8 | David Hart | Elster | T | 28 | 7.1.18.5.2.3 | 11 | Change "superframe" to "slotframe". | See Comment |  | A | TSCH | will change as indicated
300 | Kuor Hsin Chang | Elster Solutions | T | 28 | 7.1.18.5.2.3 | 11 | Change "superframe" to "slotframe". | See Comment |  | A | TSCH | Similar to CID 8
955 | Rodney Hemminger | Elster Solutions | T | 28 | 7.1.18.5.2.3 | 11 | Change "superframe" to "slotframe". | See Comment |  | A | TSCH | Similar to CID 8
1005 | Jeffrey King | Elster Solutions | T | 28 | 7.1.18.5.2.3 | 11 | Change "superframe" to "slotframe". | See Comment |  | A | TSCH | Similar to CID 8
1024 | Bob Mason | Elster Solutions | T | 28 | 7.1.18.5.2.3 | 11 | Change "superframe" to "slotframe". | See Comment |  | A | TSCH | Similar to CID 8
1037 | Jeff McCullough | Elster Solutions | T | 28 | 7.1.18.5.2.3 | 11 | Change "superframe" to "slotframe". | See Comment |  | A | TSCH | Similar to CID 8
1336 | Scott Weikel | Elster Solutions | T | 28 | 7.1.18.5.2.3 | 11 | Change "superframe" to "slotframe". | See Comment |  | A | TSCH | Similar to CID 8
871 | James Gilb | SiBEAM | T | 29 | 7.1.18.5.3.2 | 2 | There needs to be a definition of when SUCCESS is sent. | Add a sentence that specifies when SUCCESS is sent. | Yes | A | TSCH | will add description
872 | James Gilb | SiBEAM | T | 29 | 7.1.18.6.1.1 | 17 | Poorly written. | Change to "Address of the neighbor device with which to maintain timing." | Yes | A | TSCH | will change as indicated
874 | James Gilb | SiBEAM | T | 29 | 7.1.18.6.1.1 | 17 | Poorly written. | Change to "Period in seconds after which a frame is sent if no frames have been sent to dstAddr." | Yes | A | TSCH | will change as indicated
1247 | Rene Struik | independent | T | 29 | 7.1.18.6.1.1 | Table 78.p | (discussed w/JS) Keepalive period not consistent with other units | change period units to timeslots | Yes | A | TSCH | will change as indicated
876 | James Gilb | SiBEAM | T | 29 | 7.1.18.6.1.3 | 23 | The contents of the frame need to be defined in the frame formats section, not in the primitive. | Delete "The Sequence Number subfield of the MHR of the frame shall be set to the least significant byte of the absolute slot number." | Yes | A | TSCH | will change as indicated
877 | James Gilb | SiBEAM | T | 29 | 7.1.18.6.1.3 | 24 | The resolution of short addresses vs. long addresses is already handled by the higher layer, so there is no reason to mention it here. | Delete "Resolution between ... by a higher layer." | Yes | A | TSCH | will change as indicated
1248 | Rene Struik | independent | T | 29 | 7.1.18.6.1.3 | 22 | (discussed w/JS) Keepalive period not consistent with other units | change "seconds" to "timeslots" | Yes | A | TSCH | will change as indicated
883 | James Gilb | SiBEAM | T | 30 | 7.1.18.6.2.2 | 10 | There needs to be a definition of when SUCCESS is sent. | Add a sentence that specifies when SUCCESS is sent. | Yes | A | TSCH | will add description
380 | David Cypher | NIST | T | 31 | 7.1.18.7.1.1 | 1 | numNeighbors uses an integer of four bits to an integer of 8 bits. | Add another zero to make 0x00 | Yes | AiP | TSCH | join request to be removed in favor of association request and neighbor info and link configuration left to a higher layer
381 | David Cypher | NIST | T | 31 | 7.1.18.7.1.1 | 3 | bitmap has an integer value. How many bits is the bitmap? Only two bit are specified in the Description column | state the number of bits | Yes | AiP | TSCH | join request to be removed
885 | James Gilb | SiBEAM | T | 30 | 7.1.18.7.1.1 | 26 | The parameters are supposed to be fully defined in this subclause. The use of the feature is described later in the MAC. | Delete "See 7.3.10.2 for details on parameters." Change here and throughout the draft. | Yes | A | TSCH | will change as indicated
890 | James Gilb | SiBEAM | T | 31 | 7.1.18.7.1.1 | 3 | Security is an enumeration, not a bitmap. | Change to an enumeration, values PUBLIC_KEY, SYMMETRIC_KEY | Yes | A | TSCH | same ad CID 381
891 | James Gilb | SiBEAM | T | 31 | 7.1.18.7.1.1 | 3 | The key size is not conveyed in a frame and the idea that the device can handle an arbitrarily long symmetric or public key of any type (e.g. Triple DES, AES, Blowfish, ECC, RSA, etc.) boggles the imagination. The device will only be able to recognize and respond to a limited number of security types. Simply pass up the standard 802.15.4 security modes that are found. | Replace the securityInformation parameter with a parameter that identifies the types of security that is currently defined in 802.15.4. Change here and in all other primitives in the draft. | Yes | R | TSCH | No longer relevant - join request being removed in favor of association request and neighbor info left to a higher layer message
1556 | Benjamin A. Rolfe | BCA | T | 31 | 7.1.18.7.1.1 | 1 | dstAddr in table 78.r is limited to be a short address only. But if the device has not yet joined the PAN how does it have a short address (unless it is the coordintator)? It should use long address. | Change so dstAddr is either a short address or a full address. |  | R | TSCH | See CID 891
1557 | Benjamin A. Rolfe | BCA | T | 31 | 7.1.18.7.1.1 | 1 | numNeighbors is limited to 255, which may not be sufficient to support large PANs as may be encountered in some applications (such as smart utility networks). The actual limit would be implmenetation dependent, and should not be limited by the MLME-JOIN service. | Change the 'range' to be at leats 16 bits. |  | R | TSCH | See CID 891
1558 | Benjamin A. Rolfe | BCA | T | 31 | 7.1.18.7.1.1 | 3 | Security parameter: Only two bits of the bit mask are defined but the range indicates 8 bits. |  |  | R | TSCH | See CID 891
893 | James Gilb | SiBEAM | T | 31 | 7.1.18.7.1.2 | 13 | This is badly broken. If there are two options (and it makes no sense to have two), then the primitive needs to specify how you differentiate between the two actions. As it happens, if the Join command is a data frame from the NHL, then there is no need to have a primitive as it will be handled from the NHL completely. | Change the text to indicate that only the Join command is sent and not the data frame from a higher layer. If the higher layer wants to do something, all it needs is the ability to send data frames. | Yes | R | TSCH | See CID 891
882 | James Gilb | SiBEAM | T | 31 | 7.1.18.7.1.3 | 16 | The resolution of short addresses vs. long addresses is already handled by the higher layer, so there is no reason to mention it here. | Delete "Resolution between ... by a higher layer." | Yes | R | TSCH | See CID 891
1537 | Benjamin A. Rolfe | BCA | T | 31 | 7.1.18.7.1.3 | 11 | "either a Join command frame or data frame containing a 12 higher layer management packet" need to specfy how the MAC knows which to do. Where does the payload get to the MAC? | Provide missing information. |  | R | TSCH | See CID 891
1538 | Benjamin A. Rolfe | BCA | T | 31 | 7.1.18.7.1.3 | 13 | "If a data frame with the higher layer management packet is used instead of a Join command frame, the content of the higher layer payload of the data frame containing the request to join the network is constructed using the other parameters." does not specify how the MAC constructs the payload. The sentence "The explicit format of the higher layer payload is out of scope of this document." furthers the confusion - is payload supplied by NHL and if so, how? Finally, "Resolution between the short form dstAddr and its long form address (8 octets) may be needed for security purposes and is handled by a higher layer." is implicit in 802.15.4 (short addresses assigned by NHL) so this is extraneous text. | Provide missing information. What does the MAC do when it receives this request. |  | R | TSCH | See CID 891
1555 | Benjamin A. Rolfe | BCA | T | 31 | 7.1.18.7.1.3 | 11 | This text in this paragraph is confusing and incomplete. We need to descrive what the MAC does upon receipt of the request and how the provide parameters are used. How does the MAC know or decide if it sends a JOIN command or a data frame? How does the data frame get from the NHL to the MAC if it is built by the NHL? What are "the other parameters"? | Correctly descrive the MAC behavior or remove the incompletely specified functions. |  | R | TSCH | See CID 891
382 | David Cypher | NIST | T | 32 | 7.1.18.7.2.1 | 7 | The integer value is 0 to F, Does this mean the integer is 4 bits in length, or does it mean that the integer value is 0 to 15? | Include the valid integer range not a hex value | Yes | R | TSCH | See CID 891
894 | James Gilb | SiBEAM | T | 32 | 7.1.18.7.2.1 | 7 | The length of the address is already specified | Change "64-bit long address" to be "The address" and change "64-bit binary string" to be "An extended 64-bit IEEE address." | Yes | R | TSCH | See CID 891
897 | James Gilb | SiBEAM | T | 33 | 7.1.18.7.3.2 | 1 | There needs to be a definition of when SUCCESS is sent. | Add a sentence that specifies when SUCCESS is sent. | Yes | R | TSCH | See CID 891
383 | David Cypher | NIST | T | 33 | 7.1.18.8.1.1 | 16 | Table 78.y does not contain any of the three parameters for this primitive. | Delete reference to 78.y | Yes | R | TSCH | No longer relevant - activate being removed in favor of association response and link configuration left to a higher layer message
384 | David Cypher | NIST | T | 33 | 7.1.18.8.1.1 | 19 | bitmap has an integer value. How many bits is the bitmap? Only two bit are specified in the Description column | state the number of bits | Yes | R | TSCH | See CID 383
385 | David Cypher | NIST | T | 34 | 7.1.18.8.1.1 | 1 | The integer value is 0 to F, Does this mean the integer is 4 bits in length, or does it mean that the integer value is 0 to 15? | Include the valid integer range not a hex value | Yes | R | TSCH | See CID 383
881 | James Gilb | SiBEAM | T | 34 | 7.1.18.8.1.3 | 14 | The resolution of short addresses vs. long addresses is already handled by the higher layer, so there is no reason to mention it here. | Delete "Resolution between ... by a higher layer." | Yes | R | TSCH | See CID 383
904 | James Gilb | SiBEAM | T | 34 | 7.1.18.8.1.3 | 10 | Actions by the higher layer should not be described in this standard. | Delete "If a data frame with a higher layer management packet is used instead of Activate command frame, the content of the higher layer payload to activate the network is constructed using the other parameters. The explicit format of the higher layer payload is out of scope of this document." | Yes | R | TSCH | See CID 383
387 | David Cypher | NIST | T | 35 | 7.1.18.8.2.1 | 3 | The integer value is 0 to F, Does this mean the integer is 4 bits in length, or does it mean that the integer value is 0 to 15? | Include the valid integer range not a hex value | Yes | R | TSCH | See CID 383
880 | James Gilb | SiBEAM | T | 35 | 7.1.18.8.2.3 | 16 | The resolution of short addresses vs. long addresses is already handled by the higher layer, so there is no reason to mention it here. | Delete "Resolution between ... by a higher layer." | Yes | R | TSCH | See CID 383
908 | James Gilb | SiBEAM | T | 35 | 7.1.18.8.2.3 | 10 | This paragraph is so far out of scope that it can't even see the draft from where it is. There is no way you can have a SAP for a lower layer make these sorts of demands on the higher layer. | Delete the subclause. | Yes | R | TSCH | See CID 383
909 | James Gilb | SiBEAM | T | 36 | 7.1.18.8.3.2 | 7 | There needs to be a definition of when SUCCESS is sent. | Add a sentence that specifies when SUCCESS is sent. | Yes | R | TSCH | See CID 383
910 | James Gilb | SiBEAM | T | 36 | 7.1.18.8.3.3 | 11 | No information present or required. | Delete the subclause. | Yes | R | TSCH | See CID 383
911 | James Gilb | SiBEAM | T | 36 | 7.1.18.9.1.3 | 21 | The MAC can't possibly send an higher layer data frame based on the receipt of the primitive. If the higher layer forms the frame, then it sends it through the data SAP and does not involve the MAC management function. | Delete "or a data frame containing a higher layer management packet" | Yes | R | TSCH | No longer relevant - will use disassociate and add TSCH specific behavioral language to the appropriate section
912 | James Gilb | SiBEAM | T | 36 | 7.1.18.9.1.3 | 23 | Fields in the frame should be defined in the frame formats subclause, not here. | Delete "The Sequence Number subfield of the MHR of the frame shall be set to the least significant byte of the absolute slot number." | Yes | R | TSCH | See CID 911
879 | James Gilb | SiBEAM | T | 37 | 7.1.18.9.2.3 | 15 | The resolution of short addresses vs. long addresses is already handled by the higher layer, so there is no reason to mention it here. | Delete "Resolution between ... by a higher layer." | Yes | R | TSCH | See CID 911
913 | James Gilb | SiBEAM | T | 37 | 7.1.18.9.3.1 | 25 | If the only possible status value is success, then no parameter should be included. In general, in this case you don't even need the .confirm because the process always succeeds. The only time you need it is if you want to know when it has completed. | Either delete the primitive or delete the parameter status (and the associated table.) | Yes | R | TSCH | See CID 911
914 | James Gilb | SiBEAM | T | 38 | 7.1.18.9.3.2 | 4 | This is a logical interface, you don't acknowledge the receipt of a command. | Either delete the primitive or change the "When generated" to indicate that this is generated when the process has completed. | Yes | R | TSCH | See CID 911
915 | James Gilb | SiBEAM | T | 38 | 7.1.18.9.3.3 | 6 | No information present or required. | Delete the subclause. | Yes | R | TSCH | See CID 911
1506 | Benjamin A. Rolfe | BCA | T | 12 | 7.1.2.2 | 2 | TSCH-MAC Management service: states that TSCH is mandatory. Not appropriate in an ammendment. | Make TSCH optional. Change to "when TSCH is implemented all the services shown in table 46.a must be implemented". |  | A | TSCH | will change as indicated
1066 | Emmanuel Monnerie | Landis+Gyr | T | 68 | 7.2.1.1 | 5 | The TSCH mode needs a way to identify a TSCH frame (cf clause 7.1.18.3.1.3). | Use the reserved bit #8 in the Frame Control Field (figure 42) to indicate a TSCH frame (0: non-TSCH frame, 1: TSCH frame) | YES | AiP | TSCH | Will review and modify as appropriate. Binding applications to frame types and ack types is a general problem
455 | David Cypher | NIST | T | 75 | 7.2.2.3.2.2.6.1.2 | 10 | Table 81.b first row contains units of us | Change us to microseconds | Yes | AiP | TSCH | Will change to µs
1539 | Benjamin A. Rolfe | BCA | T | 75 | 7.2.2.3.2.2.6.1.2 | 7 | "Time correction" is an offset value but where does it come from? I can not find where the offsetcomes from. Perhaps an xref would help but also the use consistent terminology. | Complete the specification and/or correct terminology (with xref to where the offset is supplied or computed). Alternately, suggest that this be changed to the TX time on transmission. The receiving device which capturers the RX time upon receipt could then the determine the offset between it's local clock and the senders local clock. |  | AiP | TSCH | Will clarify this is the offset of when the acking device received packet to when it thought it should.
1177 | Cristina Seibert | Silver Spring Networks | T | 81 | 7.2.3.1.4.3 | 7 | Section on Secure ACK is missing and cross-reference is broken. | Add text on secure Ack and fix cross-reference. | Yes | A | TSCH/ESOR | May refes to 7.2.3.1.4.1 which is not labeled specifically as a secure ack. Need to resolve with ESOR
1249 | Rene Struik | independent | T | 92 | 7.3.10.1.1 | Fig 65.a | (discussed w/JS) channel page size doesn't match 2006 spec | change channel page length to 4 octets. | Yes | A | TSCH | will change as indicated
1250 | Rene Struik | independent | T | 92 | 7.3.10.1.1 | Fig 65.a | (discussed w/JS) "channel map" should be clarified that it means for new 4g pages | Add 'Extended" to "channel map" | Yes | A | TSCH | will change as indicated
1251 | Rene Struik | independent | T | 94 | 7.3.10.1.11 | 17 | (discussed w/JS) text doesn't match frame format - missing section on extended channel map | add additional section after 7.3.10.1.11"extended channel bitmap" add text "this optional field contains the extended bitmap for channel pages with more than 27 channels" (for 4g channel pages 7 & 8) | Yes | A | TSCH | will change as indicated
279 | Ruben Salazar | Landis + Gyr | T | 93 | 7.3.10.1.6 | 6 | Document says : "The Join Priority subfield can be used by…" Who and how is this value set in the device sending the advertisement? | If this is defined somewhere, it should be referenced in this paragraph, if not, it should be defined. | YES | A | TSCH | Will indicate how this is configured
1299 | Rene Struik | independent | T | 96 | 7.3.10.2 |  | (TR) 7.3.10.2, p. 96 ff: I am not sure whether the join command technically fits in the MAC layer, since it concerns an end-to-end communication between a joining device and a device that arbitrages access to the network (PAN coordinator, security manager, network manager, and the-like). Since most of these entities are unknown to the MAC layer (PAN coordinator aside), it seems this functionality needs to be provided at a higher layer – and, thereby, are outside scope of this specification. As an example, with ISA SP100.11a, this is application layer traffic. This requires more explanation. | Suggested remedy: This functionality seems to be out of scope. If so, please remove. (Otherwise, explain carefully why this needs to be implemented with the MAC layer.) Please also cf. the corresponding notes in 08/848r7. I would be happy to discuss this (this was “parked” with the latest pre-drafts of TG4e). | Yes | A | TSCH | Will remove
1300 | Rene Struik | independent | T | 97 | 7.3.10.2.6 |  | (TR) 7.3.10.2.6, p. 97: The semantics of the join security information field is unclear. Moreover, what if the key does not “fit”? What if the public key has length that is not a power of two? | Suggested remedy: Please explain carefully, since this functionality seems to be ill-conceived. BTW – not sure why this needs to be implemented with the MAC layer. Please also cf. the corresponding notes in 08/848r7. I would be happy to discuss this (this was “parked” with the latest pre-drafts of TG4e). | Yes | R | TSCH | See CID 1299
280 | Ruben Salazar | Landis + Gyr | T | 97 | 7.3.10.2.8 | 17 | Figure 65j: description of the neighbor: 16 bit address and RSSI | Utility networks will have more than 65K endpoints: opportunity for duplications. Should meke reference to more unique addresses here, including wither 32b or 64b addresses that can fit a single PAN. | YES | R | TSCH | See CID 1299
1301 | Rene Struik | independent | T | 97 | 7.3.10.3 |  | (TR) 7.3.10.3, p. 97 ff: I am not sure whether the activate command technically fits witin the MAC layer, since it concerns an end-to-end communication to a joining device from a device that arbitrages access to the network or its resources (PAN coordinator, security manager, network manager, and the-like). Since most of these entities are unknown to the MAC layer (PAN coordinator aside), it seems this functionality needs to be provided at a higher layer – and, thereby, are outside scope of this specification. As an example, with ISA SP100.11a, this is application layer traffic. As an aside, this command may include the distribution of keying material (e.g., network wide keys and the-like), so embedding this with the MAC layer implies that key distribution functionality, end-to-end traffic pur sang, would now be single hop traffic. Multi-hop behavior aside, this would also raise a number of other issues, including definition of structure of keying material, including key usage policy fields and, e.g., validity period of keys. This requires more explanation. | Suggested remedy: This functionality seems to be out of scope. If so, please remove. (Otherwise, explain carefully why this needs to be implemented with the MAC layer.) Please also cf. the corresponding notes in 08/848r7. I would be happy to discuss this (this was “parked” with the latest pre-drafts of TG4e). |  | A | TSCH | Will remove
1302 | Rene Struik | independent | T | 100 | 7.3.10.3.7 |  | (TR) 7.3.10.3.7, p. 100: The semantics of the activate security information field is unclear. Moreover, what if the key does not “fit”? What if the public key has length that is not a power of two? | Suggested remedy: Please explain carefully, since this functionality seems to be ill-conceived. BTW – not sure why this needs to be implemented with the MAC layer. Please also cf. the corresponding notes in 08/848r7. I would be happy to discuss this (this was “parked” with the latest pre-drafts of TG4e). | yy | A | TSCH | See CID 1301
1303 | Rene Struik | independent | T | 101 | 7.3.11.1.4 |  | (TR) 7.3.11.1.4, p. 101: It seems that this is higher-layer functionality. | Suggested remedy: This functionality seems to be out of scope. If so, please remove. (Otherwise, explain carefully why this needs to be implemented with the MAC layer.) I would be happy to discuss this. Note RS: there seems to be lots of functionality that is “snuck” into the MAC layer, but logically belongs at a higher layer, thus presenting a layer violation. | Yes |  | LL | Move to LL comments
561 | David Cypher | NIST | T | 125 | 7.4.2.3.2 | 5 | Table 86.c; if a field is Boolean it has a value of True or False | Change 0x0-0x1 to True or false | Yes | A | TSCH | will change as indicated
1252 | Rene Struik | independent | T | 125 | 7.4.2.3.2 | 4 | (discussed w/JS) not clear that there needs to be one of these for each slotframe | Add after sentence, "Each slotframe requires a macSlotframeTable to be stored" | Yes | A | TSCH | will change as indicated
562 | David Cypher | NIST | T | 126 | 7.4.2.3.3 | 1 | Table 86.d, link Option row; Type is bitmap, but Range indicates either a 8-bit (0x00) or 3/4-bit (0x7) field. | Replace current range values with consistent number of bits for this field and what the range might be. Using hex values might not be appropriate if certain bit combinations are not allowed. | Yes | AiP | TSCH | will change to enum
563 | David Cypher | NIST | T | 126 | 7.4.2.3.3 | 1 | Table 86.d, link Type row; Type is Integer, but Range indicates either a 8-bit (0x00) or 4-bit (0x2) field. | Correct 0x2 to 0x02, if the integer is one byte long. | Yes | AiP | TSCH | will change to enum
564 | David Cypher | NIST | T | 126 | 7.4.2.3.3 | 1 | Table 86.d, link Type row; Type is Integer, but the description column indicates enumeration. | Fix inconsistency by placing in the range column the two enumerations: Normal and Advertising and changing integer in type to Enumeration | Yes | AiP | TSCH | Same as CID 563
1253 | Rene Struik | independent | T | 126 | 7.4.2.3.3 | 1 | (discussed w/JS) not clear that there needs to be one of these for each link | Clarify text "each link requires a macLinkTable to be stored" | Yes | A | TSCH | will change as indicated
211 | Sverre Brubak | Texas Instruments | T | 126 | 7.4.2.3.4 | 5 | The units for all the attributes are not given. Are the units supposed to be symbols or micro-seconds? | Clarify the units for all the attributes in the table. | Yes | A | TSCH | Will indicate microseconds
212 | Sverre Brubak | Texas Instruments | T | 126 | 7.4.2.3.4 | 5 | For the attribute TsRxTx the range is given as 0000 to FFFF and then 12 symbols is given in the description field. How does the range of values than can be chosen relate to the 12 symbols in the description field? | Clarify the meaning of the values in the range and the 12 symbols in the description. | Yes | A | TSCH | Will remove reference to symbols
1070 | Emmanuel Monnerie | Landis+Gyr | T | 126 | 7.4.2.3.4 | 5 | A default timeslot template should be defined | Specify a default template (Template Id 0) and the default values for each attribute in table 86.e | YES | A | TSCH | will change as indicated
1093 | June Chul Roh | Texas Instruments | T | 126 | 7.4.2.3.4 | 5 | The units for all the attributes are not given. Are the units supposed to be symbols or micro-seconds? | Clarify the units for all the attributes in the table. | Yes | A | TSCH | Same as CID 211
1110 | Tim Schmidl | Texas Instruments | T | 126 | 7.4.2.3.4 | 5 | The units for all the attributes are not given. Are the units supposed to be symbols or micro-seconds? | Clarify the units for all the attributes in the table. | Yes | A | TSCH | Same as CID 211
1111 | Tim Schmidl | Texas Instruments | T | 126 | 7.4.2.3.4 | 5 | For the attribute TsRxTx the range is given as 0000 to FFFF and then 12 symbols is given in the description field. How does the range of values than can be chosen relate to the 12 symbols in the description field? | Clarify the meaning of the values in the range and the 12 symbols in the description. | Yes | A | TSCH | Same as CID 212
11 | David Hart | Elster | T | 127 | 7.4.2.3.5 | 1 | Increase the range of the channel number in the Hopping Sequence so that it can accommodate the channel numbers in SUN (4g). | Change "Type" of "Hopping Sequence" from "Set of octets" to "Set of 2 octets". | YES | A | TSCH | Similar to CID 5
312 | Kuor Hsin Chang | Elster Solutions | T | 127 | 7.4.2.3.5 | 1 | Increase the range of the channel number in the Hopping Sequence so that it can accommodate the channel numbers in SUN (4g). | Change "Type" of "Hopping Sequence" from "Set of octets" to "Set of 2 octets". | YES | A | TSCH | Similar to CID 5
565 | David Cypher | NIST | T | 126 | 7.4.2.3.5 | 8 | Wrong table 86.d cross reference | Change to 86.f | Yes |  | TSCH
958 | Rodney Hemminger | Elster Solutions | T | 127 | 7.4.2.3.5 | 1 | Increase the range of the channel number in the Hopping Sequence so that it can accommodate the channel numbers in SUN (4g). | Change "Type" of "Hopping Sequence" from "Set of octets" to "Set of 2 octets". | YES | A | TSCH | Similar to CID 5
1008 | Jeffrey King | Elster Solutions | T | 127 | 7.4.2.3.5 | 1 | Increase the range of the channel number in the Hopping Sequence so that it can accommodate the channel numbers in SUN (4g). | Change "Type" of "Hopping Sequence" from "Set of octets" to "Set of 2 octets". | YES | A | TSCH | Similar to CID 5
1027 | Bob Mason | Elster Solutions | T | 127 | 7.4.2.3.5 | 1 | Increase the range of the channel number in the Hopping Sequence so that it can accommodate the channel numbers in SUN (4g). | Change "Type" of "Hopping Sequence" from "Set of octets" to "Set of 2 octets". | YES | A | TSCH | Similar to CID 5
1040 | Jeff McCullough | Elster Solutions | T | 127 | 7.4.2.3.5 | 1 | Increase the range of the channel number in the Hopping Sequence so that it can accommodate the channel numbers in SUN (4g). | Change "Type" of "Hopping Sequence" from "Set of octets" to "Set of 2 octets". | YES | A | TSCH | Similar to CID 5
1071 | Emmanuel Monnerie | Landis+Gyr | T | 127 | 7.4.2.3.5 | 1 | The table 86.f defines a default frequency hopping sequence for TSCH (ID=0) where the frequency are used in order. The text in 7.5.1.5.1, line 12 says : "Hopping Sequence ID 0 is reserved to indicate that the channel list is cycled through in order". The use of this hopping sequence is forbidden in many regions (US included). US regulation for the band 902-928MHz and 2.4GHz (Section 15.247 of FCC CFR47) clearly states : "The system shall hop to channel frequencies that are selected at the system hopping rate from a pseudorandomly ordered list of hopping frequencies." | The predefined frequency hopping sequence should be a pseudorandomly ordered list of frequencies. Many pseudo random generators and seed values are available to define a sequence. | YES | R | TSCH | Digital modulators are not required to hop as is the case for the 2.4 GHz band, and even if the channel list is ordered, the resulting frequencies will vary depending upon timeslot usage.
1339 | Scott Weikel | Elster Solutions | T | 127 | 7.4.2.3.5 | 1 | Increase the range of the channel number in the Hopping Sequence so that it can accommodate the channel numbers in SUN (4g). | Change "Type" of "Hopping Sequence" from "Set of octets" to "Set of 2 octets". | YES | A | TSCH | Similar to CID 5
1072 | Emmanuel Monnerie | Landis+Gyr | T | 137 | 7.5.1.5.2 | 32 | Add normative content to support prioritization of slotframes. This is needed in order to accommodate requirements desired of and imposed upon SUN devices. | Add normative text to support prioritization of slotframes. "Each slotframe is associated with a priority level. This facilitates support for various traffic flows with different priorities that accomodate different latency or reliability requirements. Devices shall service slotframes in the order of priority. If a device has nothing to transmit in a higher priority slotframe, it shall service the slotframe with the next priority level. If a device has a receive link in the slotframe with the highest priority level it shall service that link.". A figure will be provided to illustrate this concept. | YES | R | TSCH | Reject: 802.15.4 has no concept of priority design nor an architecture that supports it. Adding an attribute without the former would not lend to a cohesive prioritization mechanism
190 | Monique Brown | M.B. Brown Consulting | T | 142 | 7.5.2.6 | 1 | Network formation is not a MAC function. Why is this here? Figure 69g shows commands originating from the next higher layer. | Please remove. | Y | R | TSCH | The is informational text
1181 | Cristina Seibert | Silver Spring Networks | T | 142 | 7.5.2.6 | 6 | Are advertisements supposed to be sent periodically by FFDs, so that new devices can join the network? This could add too much overhead. It is desirable to allow requests for advertisements to be sent by devices wishing to join, in response to which an advertisement could be sent. Unclear if the TSCH solution as captured in the draft has this feature. | Clarify or extend TSCH to include Advertisement requests and not require periodic Advertising by FFDs. | Yes | R | TSCH | The advertising rate can be configured to be arbitrarily low.
1321 | Larry Taylor | DTC (UK) | T | 144 | 7.5.2.6.2 | 5 | The amendment text inappropriately defines mandatory behaviour using 'shall'. According to the sub-clause 7.5.2.6.2 ALL devices shall search for advertisement command frames and deliver them to the MLME before commencing network operation. Since Advertisement transmission is only defined for TSCH operation the new device operation should be limited to behaviour required for this mode of operation only | Correct TSCH normative text to be optional behaviour applying only to devices operating in this manner | Yes | A | TSCH | will clarify that this is only required behavior in TSCH mode
1569 | Benjamin A. Rolfe | BCA | T | 144 | 7.5.2.6.2 | 6 | "In order for new devices to join a network they shall first learn network information from some devices that are already part of the network." How does one verify "shall first learn…from some device…"? Based on the MSC "learning" is initiated by the upper layer...is this a requirement being levied on the upper layer? | Clarify and/or remove "shall". |  | AiP | TSCH | Will clarify text
1182 | Cristina Seibert | Silver Spring Networks | T | 146 | 7.5.4 | 6 | Make clear that entire paragraph, including the second sentence apply only to the TSCH mode. | Change second sentence to say: "For TSCH-networks in non-beacon enabled PANs, synchronization is performed by time synchronized communication within a timeslot of the slotframe". | Yes | AiP | TSCH | Wil clarify text
589 | David Cypher | NIST | T | 147 | 7.5.4.4.1 | 1 | It is not shown in Figure 69.j T=0 | Add T=0 at the top of the first vertical line | Yes | A | TSCH | Will redraw figure
590 | David Cypher | NIST | T | 147 | 7.5.4.4.1 | 1 | TsPacketWaitTime (PWT) does not agree with the text of line 9 where PWT is the TsRxWait | Fix inconsistency | Yes | A | TSCH | Will redraw figure
591 | David Cypher | NIST | T | 147 | 7.5.4.4.1 | 1 | AWT=TsAckWaitTime while in the text line 6 AWT equals TsAckWait | Fix inconsistency | Yes | A | TSCH | Will redraw figure
593 | David Cypher | NIST | T | 147 | 7.5.4.4.1 | 8 | Change it's to its | Change it's to its | Yes | A | TSCH | will change as indicated
1560 | Benjamin A. Rolfe | BCA | T | 148 | 7.5.4.4.2.1 | 11 | A timestamp parameter TsRxActual is referenced in this clause but not defined as to where it comes from. There is a parameter timestamp defined in the base standard that is defined as something very similar, and a PIB attribute macSyncSymbolOffsetm which combine preciesly define a receive timestamp. There is no need to introduce a new parameter or terminology, but rather it is better to use an existing one. Also, the timestamp is optional in the base standard, though obviously should be required if TSCH is implemented | Use existing terminology/parameters as defined in the base standard. |  | AiP | TSCH | Will rework to avoid introducing new variable
1561 | Benjamin A. Rolfe | BCA | T | 148 | 7.5.4.4.2.1 | 25 | "should" is inapproriate. This probalby should be "shall" | Correct or remove |  | A | TSCH | will change as indicated
1562 | Benjamin A. Rolfe | BCA | T | 148 | 7.5.4.4.2.1 | 11 | "f the receiver node is a clock source node, the transmitter adjusts its network clock by TimeAdj" and if the receiver is not a clock source what happens? | Complete the descritpion. How does a non-clcok source node remain synchronized? |  | AiP | TSCH | Will add language to clarify
1563 | Benjamin A. Rolfe | BCA | T | 149 | 7.5.4.4.2.2 | 8 | "the network devices shall have the same notion of when each timeslot begins and ends, with minimal variation." is an unverifiable "shall". We are stating that devices shall simply know, with "minimal" variation, but "minimal" is not an externally visible, verifiable quantity. | Remove "shall". Specify what "minimal" is in an observable, verifiable way. |  | AiP | TSCH | Will clarify text
1564 | Benjamin A. Rolfe | BCA | T | 149 | 7.5.4.4.2.2 | 10 | "It is very important to maintain unidirectional time propagation and avoid timing loops" if it is important then a method to assure timing loops are avoided should be specified in normative text. It also would be appropriate to define what a timing loop is so one can be sure to avoid it. | Define timing loop and specify how one is to be prevented. |  | AiP | TSCH | Will review and modify as appropriate
1565 | Benjamin A. Rolfe | BCA | T | 149 | 7.5.4.4.2.2 | 15 | what is an "activate packet" (i.e it needs to be defined). | Define activate packet. |  | A | TSCH | will remove reference to activate
1566 | Benjamin A. Rolfe | BCA | T | 149 | 7.5.4.4.2.2 | 23 | Shall does not belong in an exmaple. As written all TSCH networks must have a node designated as ND 20, which doesn't sound like a good idea. | Remove "shall". |  | A | TSCH | Will clarify text
1567 | Benjamin A. Rolfe | BCA | T | 149 | 7.5.4.4.2.2 | 23 | "setting it up otherwise otherwise would create a timing loop." is this meant to suggest that if there is more than one time source in a network it all goes horibly wrong? That's how it sounds but is inconsistent with the above paragraph. | Clarify or remove text. |  | A | TSCH | Will clarify text
1568 | Benjamin A. Rolfe | BCA | T | 149 | 7.5.4.4.2.2 | 23 | Taking this sub-clause with the prior, if a device has two neighbors that are time sources, it appears that the device's sycn would become unstable unless both sources are perfectly synchronized. | clarify if multiple time source are really allowed, and if so, how does the device resolve a difference between them. |  | A | TSCH | Will clarify text
596 | David Cypher | NIST | T | 151 | 7.5.6.2 | 22 | macVeryShortAddress does not exist in this document, since it is being add to the original text as indicated by the underscore, it failed to be added else where | Delete underscored text | Yes | AiP | TSCH/LL | This may be referring to a LL 1 octet address - need to confirm with them
597 | David Cypher | NIST | T | 151 | 7.5.6.2 | 24 | With the redefinition of the three frame type bits, there is no longer a meaning of b000. Is it frame type 00 and sFCF=0 to which this text is referring? | Change b000 to frame type 00 and sFCF=0 | Yes |  | LL | Think this belongs to LL
598 | David Cypher | NIST | T | 151 | 7.5.6.2 | 27 | With the redefinition of the three frame type bits, there is no longer a meaning of b000. Since it is preceded by LL_NW, I must assume that the bits are the Ext bits (4, 5, or 6)? |  | Yes |  | LL | Think this belongs to LL
1183 | Cristina Seibert | Silver Spring Networks | T | 152 | 7.5.6.4.2 | 14 | Security content is missing. The reference to the section on secure acknowledgements is broken. | Add security text and fix cross-reference. | Yes | A | TSCH/ESOR | May refes to 7.2.3.1.4.1 which is not labeled specifically as a secure ack. Need to resolve with ESOR
601 | David Cypher | NIST | T | 152 | 7.5.6.4.3 | 19 | Add heading, since there is no subclause being inserted | insert "heading" after "following subclause" | Yes | AiP | TSCH | Is this an editorial issue?
1461 | Wei Hong | Arch Rock Corp. | T | 96 |  | 14 | Time sync subfield seems redundant since it is only relevant to TSCH ACK. | Delete Time sync subfield. | Yes | R | TSCH/ESOR | Needs to be resolved with ESOR - I agree that if there is an ACK identifier, then the other bits (2 of which apply to TSCH only) are in an odd place.
1462 | Wei Hong | Arch Rock Corp. | T | 96 |  | 17 | It is unclear how NAK subfield is relevant to LE or TSCH or Group Ack. | Explain or delete. | Yes | R | TSCH/ESOR | See CID 1461
1463 | Wei Hong | Arch Rock Corp. | T | 96 |  | 21 | It is unclear how Security sync subfield is relevant to LE or TSCH or Group Ack. | Explain or delete. | Yes | R | TSCH/ESOR | See CID 1461 - Not a TSCH required feature