## IEEE_Cover
May 2010 |  | 15-10-0321-00-004e_LB53_Consolidated_database.xlsx
IEEE P802.15
Wireless Personal Area Networks
Project | IEEE P802.15 Working Group for Wireless Personal Area Networks (WPANs)
Title | 802.15.4e Letter Ballot Consolidated Comment Database
Date Submitted | 2010-05-18
Source | Pat Kinney | Voice: +1 847 960 3715
Kinney Consulting
| 251 Clair View Ct, Lake Zurich IL | E-mail: pat.kinney@ieee.org
Re: | Comment Resolution Database for LB53
Abstract | 802.15 TG4e Comments for Letter Ballot
Purpose | [This document contains all comments received for TG4e Letter Ballot.]
Notice | This document has been prepared to assist the IEEE P802.15. It is offered as a basis for discussion and is not binding on the contributing individual(s) or organization(s). The material in this document is subject to change in form and content after further study. The contributor(s) reserve(s) the right to add, amend or withdraw material contained herein.
Release | The contributor acknowledges and accepts that this contribution becomes the property of IEEE and may be made publicly available by P802.15.

## Comments
CID | Name | Affiliation | Category | Page | Sub-clause | Line # | Comment | Proposed Change | Must Be Satisfied? ( Yes or No) | A/ Aip/ R | Category | Resolution or reason for rejection | Resolution sent to commenter (date) | Com-menter agreed? Y/N | Person In Charge | Group Resolved?
10 | David Hart | Elster | T | 108 | 7.3.12.3.6 | 11~13 | Harmonize the range/definition of "Channel Hopping Sequence " in DSME with the range/definition of "Hopping Sequence" in TSCH. | See Comment | YES | AIP | DSME | See the document Number 561-r0. |  |  | ETRI | Resolved
14 | Gahng-Seop Ahn | CUNY | T | 13 | 7.1.2.4 | 1 | MLME-DSME in Table 46.c is incorrect. Also, response field is missing. | Change 'MLME-DSME' to 'MLME-DSME-GTS'. Fill the Response field with '7.1.20.1.3'. | Yes | A | DSME |  |  |  | Ahn | Resolved
16 | Gahng-Seop Ahn | CUNY | T | 43 | 7.1.20.1.2.2 | 29 | A missing parameter "MACDecision" which specifies whether the allocation decision shall be made at the MAC or at the upper layer. | Add the parameter "MACDecision". Also add it in Table 78.mm. The Type is "Boolean". The Valide range is "TRUE or FALSE". The description is "The DSME-GTS allocation decision shall be made at the MAC if the value is TRUE. Otherwise, the decision shall be made at the upper layer. | Yes | A | DSME |  |  |  | Ahn | Resolved
17 | Gahng-Seop Ahn | CUNY | T | 47 | 7.1.20.1.3.2 | 1 | No definition of enumerations "PENDING". Also the name "PENDING" is misleading. | Rename "PENDING" to "MAC_DECISION". Add a MAC enumeration description table similar to the table 78 in subclause 7.1.17 of Std IEEE 802.15.4-2006 doc to assign the values for these enumerations. | Yes | A | DSME | INSERT the table concerning cid 17 in doc #526-r3 after the table 78 in subcluase 7.1.17. |  |  | Ahn | Resolved
18 | Gahng-Seop Ahn | CUNY | T | 47 | 7.1.20.1.3.2 | 1 | Missing values in the "Valid Range" column of the "Status" row. | After "SUCCESS, PENDING", add "DENIED, NO_SHORT_ADDRESS, CHANNEL_ACCESS_FAILURE, NO_ACK, NO_DATA, COUNTER_ERROR, FRAME_TOO_LONG, UNAVAILABLE_KEY, UNSUPPORTED_SECURITY, INVALID_PARAMETER" in the "Valid Range" column of the "Status" row. | Yes | A | DSME |  |  |  | Ahn | Resolved
19 | Gahng-Seop Ahn | CUNY | T | 48 | 7.1.20.1.4.2 | 26 | "GTSCharacteristics" is incorrect. | Replace "GTSCharacteristics" with "DSME-GTSCharacteristics". | Yes | A | DSME |  |  |  | Youcy | Resolved
20 | Gahng-Seop Ahn | CUNY | T | 51 | 7.1.20.1.6 | 10 | "MLME-DSME-GTS response" tag on the corresponding arrow is not appeared correctly on Figure 39.a and Figure 39.b. | Put "MLME-DSME-GTS response" tag on the corresponding arrow. | Yes | AIP | DSME | Provide the doc to Editor. Replace Figure 39.a with the Figure CID 20 in doc.526-r3 . Remove Figure 39.b. |  |  | Ahn | resolved | refer to doc 526-02.
22 | Gahng-Seop Ahn | CUNY | T | 53 | 7.1.20.2.2.2 | 4 | No subclause 7.2.2.1.9 in this document. | Replace "See 7.2.2.1.9" with "See 7.2.4.2.2.10". | Yes | A | DSME |  |  |  | Youcy | Resolved
23 | Gahng-Seop Ahn | CUNY | T | 55 | 7.1.20.3.2 | 5 | In the description column, the term DSME transmission is incorrect. | Replace "DSME transmission" with "DSME-GTS transmission". | Yes | A | DSME |  |  |  | Youcy | Resolved
24 | Gahng-Seop Ahn | CUNY | T | 55 | 7.1.20.3.2 | 5 | No details for High Priority transmission and Low Priority transmission. | Add details or remove the Priority scheme. | Yes | A | DSME | Remove |  |  | ETRI | resolved
29 | Gahng-Seop Ahn | CUNY | T | 61 | 7.1.20.5.4.2 | 25 | "7.3.14" is an incorrect reference. | Replace "7.3.14" with "Figure 65.hh in Subclause 7.3.12.9.1". | Yes | A | DSME |  |  |  | Yadong | Resolved
30 | Gahng-Seop Ahn | CUNY | T | 62 | 7.1.20.5.5 |  | Incorrect position of the arrow for "MLME-LINKSTATISRPT.indication". | The vertical position of the arrow should be between Link status report frame and ACK. | Yes | AIP | DSME | New figure Fig. 39 is provided in doc 526-r3. |  |  | Yadong | Resolved | Refer to Doc. 526-r3.
31 | Gahng-Seop Ahn | CUNY | T | 63 | 7.1.20.6.2 | 1 | "7.2.2.1.2" is an incorrect reference. | Replace the first "7.2.2.1.2" with "7.2.4.2.2.10". Replace the second "7.2.2.1.2" with "7.2.4.2.2.13". | Yes | A | DSME |  |  |  | Youcy | Resolved
32 | Gahng-Seop Ahn | CUNY | T | 63 | 7.1.20.6.2 | 1 | No valid range for ChannelHoppingSpecification. | Put "See 7.2.4.2.2.11" in the "Valid Range" column. | Yes | A | DSME |  |  |  | Youcy | Resolved
33 | Gahng-Seop Ahn | CUNY | T | 63 | 7.1.20.7.2.2 | 28 | No Table 67 in this document. | Replace "Table 67" with "Table 67 in Std IEEE 802.15.4-2006 doc". |  | R | DSME | don't need to indicate "in Std IEEE 802.15.4-2006" here. |  |  | Youcy | Resolved
34 | Gahng-Seop Ahn | CUNY | T | 64 | 7.1.20.7.2.2 | 1 | No Table 103 in this document. | Replace "Table 103" with "Table 67 in Std IEEE 802.15.4-2006 doc". | Yes | Aip | DSME | Replace "Table 103" with "Table 67" |  |  | Youcy | Resolved
35 | Gahng-Seop Ahn | CUNY | T | 64 | 7.1.20.7.2.2 | 1 | "Multi-channel hello" type is missing. | Add "0x06 = multi-channel hello". | Yes | A | DSME |  |  |  | Ahn | Resolved
36 | Gahng-Seop Ahn | CUNY | T | 64 | 7.1.20.7.2.4 | 9 | "Multi-channel beacon request" is an incorrect command name. | Replace "multi-channel beacon request" with "DSME-multi-channel beacon request". | Yes | A | DSME |  |  |  | Ahn | Resolved
37 | Gahng-Seop Ahn | CUNY | T | 64 | 7.1.20.7.2.4 | 10 | "7.3.11" is an incorrect reference. | Replace "7.3.11" with "7.3.12.10". | Yes | A | DSME |  |  |  | Youcy | Resolved
38 | Gahng-Seop Ahn | CUNY | T | 64 | 7.1.20.7.2.4 | 11 | "Table 91" is an incorrect reference. | Replace "Table 91" with "Table 55 in 7.1.5.1.1 of Std IEEE 802.15.4-2006 doc". | Yes | AIP | DSME | Replace "Table 91" with "Table 55 ". |  |  | Ahn | Resolved
39 | Gahng-Seop Ahn | CUNY | T | 64 | 7.1.20.7.2.4 | 16 | "Multi-channel beacon request" is an incorrect command name. | Replace "multi-channel beacon request" with "DSME-multi-channel beacon request". | Yes | A | DSME |  |  |  | Ahn | Resolved
40 | Gahng-Seop Ahn | CUNY | T | 64 | 7.1.20.7.2.4 | 19 | "7.5.11.2" is an incorrect reference. | Replace "7.5.11.2" with "7.5.10.22". | Yes | A | DSME |  |  |  | Youcy | Resolved
41 | Gahng-Seop Ahn | CUNY | T | 64 | 7.1.20.7.2.4 | 22 | "channel probe request frame" is an incorrect command name. | Replace "channel probe request frame" with "DSME-channel probe command with request subtype" | Yes | A | DSME |  |  |  | Ahn | Resolved
42 | Gahng-Seop Ahn | CUNY | T | 64 | 7.1.20.7.2.4 | 22 | "7.3.11" is an incorrect reference. | Replace "7.3.11" with "7.3.12.12". | Yes | A | DSME |  |  |  | Youcy | Resolved
43 | Gahng-Seop Ahn | CUNY | T | 64 | 7.1.20.7.2.4 | 27 | "7.5.11.4" is an incorrect reference. | Replace "7.5.11.4" with "7.5.10.24". | Yes | A | DSME |  |  |  | Youcy | Resolved
44 | Gahng-Seop Ahn | CUNY | T | 64 | 7.1.20.7.2.4 | 28 | No description of "Multi-Channel Hello". | Add the following before line 28; "The multi-channel hello is performed by the MLME first sending a multi-channel hello command (see 7.3.12.11) on each channel. See 7.5.10.23 for more detailed information on the multi-channel hello". | Yes | A | DSME |  |  |  | Youcy | Resolved
45 | Gahng-Seop Ahn | CUNY | T | 64 | 7.1.20.7.2.4 | 32 | No subclause 7.1.5.1 in this document. | Replace "see 7.1.5.1" with "see 7.1.5.1 in Std IEEE 802.15.4-2006 doc" | Yes | R | DSME | don't need to indicate "in Std IEEE 802.15.4-2006" here. |  |  | Youcy | Resolved
46 | Gahng-Seop Ahn | CUNY | T | 64 | 7.1.20.7.2.4 | 34 | "Multi-channel beacon request" is an incorrect command name. | Replace "multi-channel beacon request" with "DSME-multi-channel beacon request". | Yes | A | DSME |  |  |  | Ahn | Resolved
47 | Gahng-Seop Ahn | CUNY | T | 65 | 7.1.20.7.2.4 | 6 | "Multi-channel beacon request" is an incorrect command name. | Replace "channel probe request frame" with "DSME-channel probe command with request subtype" | Yes | A | DSME |  |  |  | Ahn | Resolved
48 | Gahng-Seop Ahn | CUNY | T | 65 | 7.1.20.7.2.4 | 8 | "Multi-channel beacon request" is an incorrect command name. | Replace "channel probe request frame" with "DSME-channel probe command with request subtype" | Yes | A | DSME |  |  |  | Ahn | Resolved
49 | Gahng-Seop Ahn | CUNY | T | 65 | 7.1.20.7.2.4 | 8 | "Multi-channel beacon reply" is an incorrect command name. | Replace "channel probe request frame" with "DSME-channel probe command with reply subtype" | Yes | A | DSME |  |  |  | Ahn | Resolved
50 | Gahng-Seop Ahn | CUNY | T | 65 | 7.1.20.7.3.2 | 19 | No definition of enumerations "BAD_CHANNEL" | Add a MAC enumeration description table similar to the table 78 in subclause 7.1.17 of Std IEEE 802.15.4-2006 doc to assign the values for these enumerations. | Yes | AIP | DSME | INSERT the table concerning cid 17 in doc #526-r3 after the table 78 in subcluase 7.1.17. |  |  | Ahn | resolved
51 | Gahng-Seop Ahn | CUNY | T | 84 | 7.2.4.2.2.1 | 7 | DSME Superframe Specification Field has a variable length. | Replace "4" with "variable" on the first row of the DSME Superframe Specification column. | Yes | A | DSME |  |  |  | Youcy | Resolved
52 | Gahng-Seop Ahn | CUNY | T | 84 | 7.2.4.2.2.4 | 17 | GTS Specification Field does not exist. | Remove entire Subclause 7.2.4.2.2.4. | Yes | A | DSME |  |  |  | Youcy | Resolved
53 | Gahng-Seop Ahn | CUNY | T | 84 | 7.2.4.2.2.5 | 19 | GTS Directions Field does not exist. | Remove entire Subclause 7.2.4.2.2.5. | Yes | A | DSME |  |  |  | Youcy | Resolved
54 | Gahng-Seop Ahn | CUNY | T | 85 | 7.2.4.2.2.6 | 1 | GTS List Field does not exist. | Remove entire Subclause 7.2.4.2.2.6. | Yes | A | DSME |  |  |  | Youcy | Resolved
58 | Gahng-Seop Ahn | CUNY | T | 88 | 7.2.4.2.5 | 14 | "DSME Directions" is not necessary because DSME has no notion of uplink or downlink. | Remove "DSME Directions" | Yes | AIP | DSME | Replace "(uplink or downlink)" with "(TX or RX)". Also, replace "GTS" with "DSME-GTS" on line 14 and 16. |  |  | Ahn | resolved
59 | Gahng-Seop Ahn | CUNY | T | 90 | 7.3.1 | 3 | "DSME-handshake" is an incorrect command name. | Replace "DSME handshake" with "DSME-GTS handshake". | Yes | A | DSME |  |  |  | Youcy | Resolved
60 | Gahng-Seop Ahn | CUNY | T | 108 | 7.3.12.4 | 14 | "DSME handshake" is an incorrect command name. | Replace "DSME handshake" with "DSME-GTS handshake". | Yes | A | DSME |  |  |  | Youcy | Resolved
61 | Gahng-Seop Ahn | CUNY | T | 108 | 7.3.12.4.1 | 20 | "DSME Characterisitcs" is an incorrect field name. | Replace "DSME Characteristics" with "DSME-GTS Characteristics". | Yes | A | DSME |  |  |  | Youcy | Resolved
62 | Gahng-Seop Ahn | CUNY | T | 108 | 7.3.12.4.1 | 21 | "DSME handshake" is an incorrect command name. | Replace "DSME handshake" with "DSME-GTS handshake". | Yes | A | DSME |  |  |  | Youcy | Resolved
63 | Gahng-Seop Ahn | CUNY | T | 109 | 7.3.12.4.2 | 1 | "DSME handshake" is an incorrect command name. | Replace "DSME handshake" with "DSME-GTS handshake". | Yes | A | DSME |  |  |  | Youcy | Resolved
64 | Gahng-Seop Ahn | CUNY | T | 109 | 7.3.12.4.2 | 3 | "DSME request" is an incorrect command name. | Replace "DSME request" with "DSME-GTS handshake request" | Yes | A | DSME |  |  |  | Youcy | Resolved
65 | Gahng-Seop Ahn | CUNY | T | 109 | 7.3.12.4.2 | 3 | "DSME handshake" is an incorrect command name. | Replace "DSME handshake" with "DSME-GTS handshake". | Yes | A | DSME |  |  |  | Youcy | Resolved
66 | Gahng-Seop Ahn | CUNY | T | 109 | 7.3.12.4.3 | 6 | "DSME Characterisitcs fields" is an incorrect title. | Replace "DSME Characteristics fields" with "DSME-GTS Characteristics fields". | Yes | A | DSME |  |  |  | Youcy | Resolved
67 | Gahng-Seop Ahn | CUNY | T | 109 | 7.3.12.4.3 | 7 | "DSME Characterisitcs" is an incorrect field name. | Replace "DSME Characteristics" with "DSME-GTS Characteristics". | Yes | A | DSME |  |  |  | Youcy | Resolved
68 | Gahng-Seop Ahn | CUNY | T | 109 | 7.3.12.4.3 | 8 | "DSME" is an incorrect name. | Replace every "DSME" with "DSME-GTS" in Figure 65.x. | Yes | A | DSME |  |  |  | Ahn | Resolved
69 | Gahng-Seop Ahn | CUNY | T | 109 | 7.3.12.4.3. | 8 | "DSME Characteristics field format" is an incorrect figure name. | Replace "DSME Characteristics field format" with "DSME-GTS Characteristics field format". | Yes | A | DSME |  |  |  | Youcy | Resolved
70 | Gahng-Seop Ahn | CUNY | T | 109 | 7.3.12.4.3 | 13 | "DSME Length" subfield does not exist. | Remove line 13 and 14. | Yes | A | DSME |  |  |  | Ahn | Resolved
71 | Gahng-Seop Ahn | CUNY | T | 109 | 7.3.12.4.3 | 15 | "DSME Direction" is an incorrect field name. | Replace "DSME Direction" with "DSME-GTS Direction". | Yes | A | DSME |  |  |  | Youcy | Resolved
72 | Gahng-Seop Ahn | CUNY | T | 109 | 7.3.12.4.3 | 17,18 | "DSME Characteristics Type" is an incorrect subfield name. | Replace every "DSME Characteristics Type" with "DSME-GTS Characteristics Type". | Yes | A | DSME |  |  |  | Youcy | Resolved
73 | Gahng-Seop Ahn | CUNY | T | 109 | 7.3.12.4.3 | 21,23 | "DSME Handshake Type" is an incorrect subfield name. | Replace every "DSME Handshake Type" with "DSME-GTS Handshake Type". | Yes | A | DSME |  |  |  | Youcy | Resolved
74 | Gahng-Seop Ahn | CUNY | T | 110 | 7.3.12.4.3 | 1,2,3,4,5 | "DSME" is an incorrect name. | Replace every "DSME" with "DSME-GTS". | Yes | A | DSME |  |  |  | Youcy | Resolved
75 | Gahng-Seop Ahn | CUNY | T | 110 | 7.3.12.4.3 | 3 | "DSME request" is an incorrect command name. | Replace "DSME request" with "DSME-GTS handshake request" | Yes | A | DSME |  |  |  | Youcy | Resolved
76 | Gahng-Seop Ahn | CUNY | T | 110 | 7.3.12.4.4 | 6,7,8,10,11,12,13,14 | "DSME" is an incorrect name. | Replace every "DSME" with "DSME-GTS". | Yes | A | DSME |  |  |  | Youcy | Resolved
77 | Gahng-Seop Ahn | CUNY | T | 110 | 7.3.12.4.4 | 13 | The term "the number of superframe slots being requested for the DSME" is incorrect. | Replace "the number of superframe slots being requested for the DSME" with "the length of a DSME-GTS in number of slots". | Yes | A | DSME |  |  |  | Youcy | Resolved
78 | Gahng-Seop Ahn | CUNY | T | 110 | 7.3.12.4.5 | 15,16,17,18,20,22 | "DSME" is an incorrect name. | Replace every "DSME" with "DSME-GTS". | Yes | A | DSME |  |  |  | Youcy | Resolved
79 | Gahng-Seop Ahn | CUNY | T | 111 | 7.3.12.4.5 | 1 | Some tags in Figure 65.aa is unreadable. "EGTS" in Figure 65.aa is an incorrect name. | Replace Figure 65.aa with the figure in the attached file (ABT.doc). | Yes | Aip | DSME | Replace Figure 65.aa with the figure "table 78.ddd' in Doc#526-r3. |  |  | Ahn | Resolved | .
80 | Gahng-Seop Ahn | CUNY | T | 111 | 7.3.12.4.5 | 4,5,6,7 | "DSME" is an incorrect name. | Replace every "DSME" with "DSME-GTS". | Yes | A | DSME |  |  |  | Youcy | Resolved
84 | Gahng-Seop Ahn | CUNY | T | 112 | 7.3.12.7 | 28,30 | "beacon allocation notification" is an incorrect command name. | Replace every "beacon allocation notification" with "DSME-beacon allocation notification". | Yes | A | DSME |  |  |  | ETRI | Resolved
85 | Gahng-Seop Ahn | CUNY | T | 113 | 7.3.12.7 | 1 | "beacon allocation notification" is an incorrect command name. | Replace "beacon allocation notification" with "DSME-beacon allocation notification". | Yes | A | DSME |  |  |  | ETRI | Resolved
86 | Gahng-Seop Ahn | CUNY | T | 113 | 7.3.12.8 | 14,15,17 | "beacon collision notification" is an incorrect command name. | Replace "beacon collision notification" with "DSME-beacon collisionn notification". | Yes | A | DSME |  |  |  | ETRI | Resolved
87 | Gahng-Seop Ahn | CUNY | T | 113 | 7.3.12.9 | 30 | "link status report" is an incorrect command name. | Replace "link status report" with "DSME-link status report". | Yes | A | DSME |  |  |  | Yadong | Resolved
88 | Gahng-Seop Ahn | CUNY | T | 114 | 7.3.12.9 | 3,4 | "link status report" is an incorrect command name. | Replace every "link status report" with "DSME-link status report". | Yes | A | DSME |  |  |  | Yadong | Resolved
89 | Gahng-Seop Ahn | CUNY | T | 115 | 7.3.12.10 | 7,9,11 | "multi-channel beacon request" is an incorrect command name. | Replace every "multi-channel beacon request" with "DSME-multi-channel beacon request". | Yes | A | DSME |  |  |  | Ahn | Resolved
90 | Gahng-Seop Ahn | CUNY | T | 115 | 7.3.12.11 | 24,25,27 | "multi-channel hello" is an incorrect command name. | Replace every "multi-channel hello" with "DSME-multi-channel hello". | Yes | A | DSME |  |  |  | Ahn | Resolved
91 | Gahng-Seop Ahn | CUNY | T | 116 | 7.3.12.12 | 15,16,18 | "channel probe" is an incorrect command name. | Replace every "channel probe" with "DSME-channel probe". | Yes | A | DSME |  |  |  | Ahn | Resolved
92 | Gahng-Seop Ahn | CUNY | T | 128 | 7.4.2.5 | 1 | "macEGTSFlag" is not necessary. | Remove "macEGTSFlag" row from the table. | Yes | A | DSME |  |  |  | Youcy | Resolved
93 | Gahng-Seop Ahn | CUNY | T | 128 | 7.4.2.5 | 1 | "EGTS" is incorrect name. | Replace every "EGTS" with "DSME-GTS". | Yes | A | DSME |  |  |  | Youcy | Resolved
94 | Gahng-Seop Ahn | CUNY | T | 128 | 7.4.2.5 | 1 | The term "GTS or DSME" is incorrect. | Replace "GTS or DSME" with "DSME-GTS". | Yes | A | DSME |  |  |  | Ahn | Resolved
95 | Gahng-Seop Ahn | CUNY | T | 128 | 7.4.2.5 | 1 | "GTS" is incorrect. | Replace "GTS" with "DSME-GTS". | Yes | A | DSME |  |  |  | Ahn | Resolved
96 | Gahng-Seop Ahn | CUNY | T | 129 | 7.4.2.5 | 1 | "macEGTSABT" is an incorrect PIB attribute name. Also, the range is incorrect. Also, "EGTS" in the description is incorrect. | Replace "macEGTSABT" with "macABT". Also, replace "See Figure 65E in subclause 7.3.10.2" with "See Figure 65.aa and Figure 65.bb in subclause 7.3.12.4.5". Also, replace "EGTS" with "DSME-GTS". | Yes | AIP | DSME | Replace "macEGTSABT" with "macSAB". Also, replace "See Figure 65E in subclause 7.3.10.2" with "See Figure 65.aa and Figure 65.bb in subclause 7.3.12.4.5". Also, replace "EGTS" with "DSME-GTS". |  | Yes | Ahn | resolved
97 | Gahng-Seop Ahn | CUNY | T | 129 | 7.4.2.5 | 1 | "macEGTSACT" is an incorrect PIB attribute name. Also, the range is not provided. Also, "EGTS" in the description is incorrect. | Replace "macEGTSACT" with "macACT". Also, add a figure that explains macACT and reference the figure number in the range field in the table 86.h. Also, replace "EGTS" with "DSME-GTS". | Yes | AIP | DSME | Replace "macEGTSACT" with "macACT". Also, add the Table 78.ddd in the Doc#526-r3. Also put 'See Table 87.ddd' in the range field in the table 86.h. Also, replace "EGTS" with "DSME-GTS". |  |  | Ahn | resolved
98 | Gahng-Seop Ahn | CUNY | T | 130 | 7.4.2.5 | 1 | "macBeaconSlotLength" is missing. | Add "macBeaconSlotLength" in the table. Put Identifier value "0x72". Put type "Integer". Put range "0x0000-0xffff". Put description "The number of symbols forming a beacon slot". Put Default "60". | Yes | W | DSME |  |  |  | Ahn | Resolved
99 | Gahng-Seop Ahn | CUNY | T | 158 | 7.5.10.1.1 | 17 | "Beacon slot" and "(beacon)" is overlapped in figure 73.f. | Remove "(beacon)" from the figure. | Yes | AIP | DSME | Replace Figure 73.f and 73.g with the figures CID99 in Doc #526-r3. |  |  | Ahn | Resolved
100 | Gahng-Seop Ahn | CUNY | T | 162 | 7.5.10.3 | 8 | "EGTS" is incorrect name. | Replace "EGTS" with "DSME-GTS". | Yes | A | DSME |  |  |  | Youcy | Resolved
101 | Gahng-Seop Ahn | CUNY | T | 162 | 7.5.10.4 | 10 | "DSME" is an incorrect name. | Replace "DSME" with "DSME-GTS" | Yes | A | DSME |  |  |  | Youcy | Resolved
102 | Gahng-Seop Ahn | CUNY | T | 162 | 7.5.10.4 | 11 | The term "An Enhanced Guaranteed Time Slot (DSME)" is incorrect. | Replace "An Enhanced Guaranteed Time Slot (DSME)" with "DSME-GTS" | Yes | A | DSME |  |  |  | Youcy | Resolved
103 | Gahng-Seop Ahn | CUNY | T | 162 | 7.5.10.4 | 12 ~ 32 | "DSME" is an incorrect name. | Replace every "DSME" in this subcluase with "DSME-GTS" | Yes | A | DSME |  |  |  | Youcy | Resolved
104 | Gahng-Seop Ahn | CUNY | T | 163 | 7.5.10.4 | 1 ~ 6 | "DSME" is an incorrect name. | Replace every "DSME" in this subcluase with "DSME-GTS" | Yes | A | DSME |  |  |  | Youcy | Resolved
105 | Gahng-Seop Ahn | CUNY | T | 163 | 7.5.10.5 | 7 ~ 45 | "DSME" is an incorrect name. | Replace every "DSME" in this subclause with "DSME-GTS" except for "DSME-device". | Yes | A | DSME |  |  |  | Youcy | Resolved
106 | Gahng-Seop Ahn | CUNY | T | 164 | 7.5.10.5 | 1 ~ 31 | "DSME" is an incorrect name. | Replace every "DSME" in this subclause with "DSME-GTS" except for "DSME-device". | Yes | A | DSME |  |  |  | Youcy | Resolved
107 | Gahng-Seop Ahn | CUNY | T | 165 ~ 170 | 7.5.10.5 | 1 ~ 31 | "DSME" is an incorrect name. | Replace every "DSME" in these pages with "DSME-GTS" except for "DSME-device". | A | A | DSME |  |  |  | Youcy | Resolved
108 | Gahng-Seop Ahn | CUNY | T | 174 | 7.5.10.24 | 26 | "Three-way Handshake" is an incorrect term. | Remove "Three-way Handshake". | Yes | A | DSME |  |  |  | Youcy | Resolved
109 | Gahng-Seop Ahn | CUNY | T | 174 | 7.5.10.24 | 32 | "Three-way handshake mechanism" is an incorrect term. | Replace "Three-way handshake mechanism" with "channel probe". | Yes | A | DSME |  |  |  | Youcy | Resolved
110 | Gahng-Seop Ahn | CUNY | T | 174 | 7.5.10.24 | 33 | "three-way handshake" is an incorrect term. | Remove "three-way handshake". | Yes | A | DSME |  |  |  | Youcy | Resolved
111 | Gahng-Seop Ahn | CUNY | T | 165 | 7.5.10.5 | 1 | "EGTS" is incorrect name. | Replace Figure 73.k with the Figure in the attached file (cid111-allocation.doc). | Yes | Aip | DSME | Replace Figure 73.k with the figure CID111 in doc#526-r3. |  |  | Ahn | Resolved
112 | Gahng-Seop Ahn | CUNY | T | 109 | 7.3.12.4.3 | 16 | No sufficient detail of the value. | Add "If the value of this field is 0, the DSME-GTS is for the transmission (TX) of the requesting device. If the value of this field is 1, the DSME-GTS is for the reception (RX) of the the requesting device. | Yes | A | DSME |  |  |  | Ahn | Resolved
113 | Gahng-Seop Ahn | CUNY | T | 129 | 7.4.2.5 | 1 | No table 72A. | Add the table. | Yes | AIP | DSME | the reference shall be table 78.rr. | **change 72A to 78.rr** |  | Ahn | Resolved |  | Change the text "Table 72A to Table 78.rr".
114 | Gahng-Seop Ahn | CUNY | T | 161 | 7.5.10.2.3 | 10 | According to the first sentence in this subcluase, only LL_NW shall control the group ack. Hence, the group ack is not feasible in DSME mode. | Choose one of the following two options. 1. Explain how GACK can work in DSME mode. Or, 2. remove subcluase 7.5.10.2 and remove GACK related fields (GACK flag, ECFP start slot length, ECFP start slot) in Figure 53.p. | Yes | AIP | DSME | It requires re-arranging paragraphs. A comprehensive fix has been proposed in document 15-10-0453-00-004e. |  |  | Ghulam | resolved
115 | Gahng-Seop Ahn | CUNY | T | 84 | 7.2.4.2.2.1 | 8 | Incorrect reference to Figures (46, 51b, 44a, 54,53) | Correct references are: 1. Pending address fields (Figure 46 in Std IEEE 802.15.4-2006 doc) 2. DSME Superframe Specification (Figure 53.p) 3. Channel Hopping Specification (Figure 53.q) 4. Time synchronization Specification (Figure 53.r) 5. Beacon Bitmap (Figure 53.s) | Yes | AIP | DSME | Correct references are: 1. Pending address fields (Figure 46) 2. DSME Superframe Specification (Figure 53.p) 3. Channel Hopping Specification (Figure 53.q) 4. Time synchronization Specification (Figure 53.r) 5. Beacon Bitmap (Figure 53.s) |  |  | Ahn | resolved
116 | Gahng-Seop Ahn | CUNY | T | 168 | 7.5.10.8 | 8 | No action is specified when DSME-GTS has expired. | Add following sentece: "The MLME of the device shall perform DSME-GTS deallocation when a DSME-GTS has expired (i.e., a device has stopped using the DSME-GTS). | Yes | A | DSME |  |  |  | Ahn | Resolved
117 | Gahng-Seop Ahn | CUNY | T | 166 | 7.5.10.7 | 37 | The first sentence is incorrect. | Replace the sentence to "A DSME-device shall reallocate DSME-GTSs to regulate the DSME allocation when the duplicate allocation occurs. Also, a DSME-device may reallocate DSME-GTSs when the link quality of the allocated DSME-GTSs is bad. | Yes | A | DSME |  |  |  | Ahn | Resolved
118 | Gahng-Seop Ahn | CUNY | T | 45 | 7.1.20.1.2.4 | 14 | The meaning of the sentence is vague. | Add "as follows" at the end of the sentence. | Yes | A | DSME |  |  |  | Ahn | Resolved
119 | Gahng-Seop Ahn | CUNY | T | 164 | 7.5.10.5 | 1 | The term "device's known DSME' is vague. | Replace "device's known DSME' with "a DSME-GTS which is allocated to the device". | Yes | A | DSME |  |  |  | Ahn | Resolved
120 | Gahng-Seop Ahn | CUNY | T | 111 | 7.3.12.4 | 1 | ABT and TAB should be merged as one. TAB is not mentioned anywhere else. | Use ABT as a unitified term and revise Figure 65.aa and Figure 65.bb. | Yes | AIP | DSME | Replace "ABT" with "SAB". Also, replace "TAB" with "SAB". Add "SAB slot allocation bitmap" in page 3 (Acronyms and abbreviations). Replace Figure 65.aa with the figure CID79 in Doc.#526-r3.. Replace Figure 65.bb with the figure provided by ETRI. |  |  | Ahn | resolved | See Doc. # 526-r3.
121 | Gahng-Seop Ahn | CUNY | T | 163 | 7.5.10.5 | 15 | The description of DSME ABT Specification is ot sufficient. Also, the document does not explain how multiple slots can be allocated with one request. | Add "and the preferences of the device" at the end of the sentence. Also, add the following sentence; "The zeroes ('0') in the ABT sub-block indicate the candidate slots for allocation among vacant slots and the ones ('1') indicates unavailable slots or unwanted slots." Add sufficient details to explain how multiple slots can be allocated with one request. | Yes | W | DSME |  |  |  | Ahn | Resolved
122 | Gahng-Seop Ahn | CUNY | T | 163 | 7.5.10.5 | 26 | It is not necessary to specify "first-come-first-serve" policy because it is an implementation issue. | Remove the sentence. | Yes | A | DSME |  |  |  | Youcy | Resolved
123 | Gahng-Seop Ahn | CUNY | T | 163 | 7.5.10.5 | 21 | MLME-DSME-GTS.response is not mentioned here. | Revise the paragraph explaing the procedures with MLME-DSME-GTS.response. | Yes | AIP | DSME | Change the sentence on line 21 to "On receipt of an DSME handshake command frame indicating an DSME-GTS allocation request, the Destination device shall notify the next higher layer using MLME-DSME-GTS.indication. The next higher layer may determine the DSME-GTS allocation and issue a MLME-DSME-GTS.response indicating the decision. Alternatively, the next higher layer may solicitate the decision to the MAC layer and issue a MLME-DSME-GTS.reponse with the status parameter set to MAC_DECISION in which case, the MLME of the device shall first check if there is available capacity in the current multi-superframe. |  |  | Ahn | Resolved
124 | Gahng-Seop Ahn | CUNY | T | 110 | 7.3.12.4.4 | 7 | DSME slot identifier field is not necessary. DSME-GTS Quantity field is missing. DSME Length field is incorrect name. | Remove "DSME slot identifier" field in Figure 65.y and the related sentence (line 11). Add DSME-GTS Quantity field. Replace "DSME Length" with "DSME-GTS Length". Add the following sentence after line 14; "The DSME-GTS quantity field is 1 octet and shall contain the number of DSME-GTSs being requested. | Yes | W | DSME |  |  |  | Ahn | Resolved
127 | Gahng-Seop Ahn | CUNY | T | 111 | 7.3.12.4.5 | 1 | The size of the entire ABT is not specified. | Add the specification of the size of ABT in Figure 65.aa and 65.bb. |  | AIP | DSME | Replace Figure 65.aa with CID79 in Doc.#526-r3. |  |  | ETRI | Resolved | See Doc. # 526-r3.
128 | Gahng-Seop Ahn | CUNY | T | 163 | 7.5.10.5 | 7 | The description of the allocation procedure is not consistent with the example in Figure 73.k. | Revise the subclase and/or the Figure 73.k to clarify and keep the consistency. | Yes | AIP | DSME | See CID 111 |  |  | Ahn | resolved | refer to doc 526-02..
147 | Michael Bahr | Siemens AG | E | 72 | 7.2.2 | 4 | What is a "Sperframe Specification"? | Replace with "Superframe Specification" | Yes | A | DSME |  |  |  | Youcy | Resolved
162 | Michael Bahr | Siemens AG | T | 84 | 7.2.4.2.2.1 | 9 | Sentence is redundant. Any frame uses the short frame control field because it is defined in the general MAC header. | Delete sentence. | Yes | A | DSME |  |  |  | Ahn | Resolved
163 | Michael Bahr | Siemens AG | T | 84 | 7.2.4.2.2.2 | 10-14 | There is no field in the MHR called Frame Version. | Remove section 7.2.4.2.2.2 | Yes | AIP | DSME | Replace lines 11-14 with the following sentences. "If short frame control field is used, the frame type field in the short FCF of a DSME beacon frame shall be set to 'b1b0 = 00'. If Full frame control field is used, the frame type field in the full FCF of a DSME beacon frame shall be set to 'b2b1b0 = 100'." Change line 26 on page 68 to "If short frame control field is used, the Frame Type subfield is 2 bits in length and shall be set to one of the values listed in Table 79.a". Change "reserved" (b1b0=00) in the table on the first line of page 69 to "DSME beacon". Insert before line 2 of page 69 the Table number and title as "Table 79.a - Values of the Frame Type subfield in short frame control field". |  |  | Ahn | Resolved | .
164 | Michael Bahr | Siemens AG | T | 84 | 7.2.4.2.2.2 | 11-14 | This is not the right place for this text. | Remove section 7.2.4.2.2.2 | Yes | AIP | DSME | add: "The addressing fields shall comprise only the source address fields. The Source PAN Identifier and Source Address fields shall contain the PAN identifier and address, respectively, of the device transmitting the beacon. The Auxiliary Security Header field, if present, shall contain the information required for security processing of the beacon frame, as specified in 7.2.1.7." in this section, and will delete 7.2.4.2.2.7 in this draft. . |  |  | Youcy | Resolved | Refer to CID 120.
165 | Michael Bahr | Siemens AG | T | 87 | 7.2.4.2.5 | 20 | How can I distinguish a Data Group ACK from an ACK of clause 7.2.4.2.4 | Clarify | Yes | R | DSME | GACK Flag (b32) in DSME superframe as specified in Figure 53.p indicates if Group ACK mechanism is under use. Unicast ACK is not then transmitted. |  |  | Ghulam | Resolved
172 | Monique Brown | M.B. Brown Consulting | T |  | 5 |  | Any introduction to "DSME" would be helpful. | Add some info on this mode. | Y | R | DSME | See Annext M.4 |  |  | Ahn | Resolved
258 | Ed Callaway | Sunrise Micro Devices | T | 13 | 7.1.3.1.1 | Table 47 | Tables 47-50, et al.: When, where, why, and how is "ChannelSequenceRequest" used? Does it force a request, as the name implies, or is it just a status indication? It doesn't seem to be anywhere in the text that I can find. | Describe its use in 7.5.3, or wherever it's appropriate. Insure that the description in Tables 47-50 matches the stated use. | Yes | A | DSME | Description will be added |  |  | Wuncheol | See Doc. #526-r3.
260 | Ed Callaway | Sunrise Micro Devices | T | 16 | 7.1.5.1.1 | Table 55 | Table 55: (a) "ChannelHoppingSpecification" should be all on one line. (b) The description is, well, poor. | Table 55: (a) Enlarge the "ChannelHoppingSpecification" box so that it fits all on one line. (b) Give a real definition for the variable: Telling the reader that the description of ChannelHoppingSpecification is "The Contents of ChannelHoppingSpecification" is a felonious offense in some jurisdictions. | Yes | AIP | DSME | See Doc. #526-r3. |  |  | ETRI
308 | Kuor Hsin Chang | Elster Solutions | T | 108 | 7.3.12.3.6 | 11~13 | Harmonize the range/definition of "Channel Hopping Sequence " in DSME with the range/definition of "Hopping Sequence" in TSCH. | See Comment | YES | AIP | DSME | Same as CID 10 |  |  | ETRI | Resolved
332 | David Cypher | NIST | T | 13 | 7.1.2.4 | 1 | MCPS-DSME-PURGE is defined later, but is not listed in this table | Add new primitive to the table | Yes | R | DSME | MCPS-DSME-DATA will be revised as MCPS-DATA. MCPS-DSME-PURGE will be removed and MCPS-PURGE will be used. |  |  | Ahn | Resolved
333 | David Cypher | NIST | T | 13 | 7.1.3.1.1 | 5 | ChannelSequeceRequest leaves out an 'n' in the spelling of sequence. Is there a valid reason for this? | Add missing 'n' to spell sequence correctly | Yes | A | DSME |  |  |  | ETRI | Resolved
334 | David Cypher | NIST | T | 13 | 7.1.3.1.1 | 5 | The Editing instruction is INSERT, but by including the rest of the parameters in lines 8 - 21, it begs for the editing instruction, change, and show the changes by using underscore. | Change instruction from insert to change and update text with underscore showing the changes. | Yes | A | DSME |  |  |  | Ahn | Resolved
335 | David Cypher | NIST | T | 13 | 7.1.3.1.1 | 21 | Spelling of ChannelSequeceRequest | Add missing 'n' to spell sequence correctly | Yes | A | DSME |  |  |  | ETRI | Resolved
336 | David Cypher | NIST | T | 13 | 7.1.3.1.1 | 24 | The editing instruction states row, but three rows are shown | Change row to rows | Yes | A | DSME |  |  |  | Youcy | Resolved
337 | David Cypher | NIST | T | 13 | 7.1.3.1.1 | 24 | In table 47, row 1; "… low latence networks …" What word do you want to replace latence? Networks is a noun so it can be modified by an adjective, latent. Low can by the adverb modifying latent. "… low latent networks …" If you think that the noun noun combination is well known, then "... low latency networks ..." | Correct at least the spelling | Yes | AIP | DSME | Change "latence" to "latency". |  |  | Ahn | resolved
338 | David Cypher | NIST | T | 14 | 7.1.3.1.1 | 0 | In table 47, row 3; Spelling of ChannelSequeceRequest | Add missing 'n' to spell sequence correctly | Yes | A | DSME |  |  |  | ETRI | Resolved
339 | David Cypher | NIST | T | 14 | 7.1.3.2.1 | 3 | ChannelSequeceRequest leaves out an 'n' in the spelling of sequence. Is there a valid reason for this? | Add missing 'n' to spell sequence correctly | Yes | A | DSME |  |  |  | ETRI | Resolved
340 | David Cypher | NIST | T | 14 | 7.1.3.2.1 | 3 | The Editing instruction is INSERT, but by including the rest of the parameters in lines 7 - 15, it begs for the editing instruction, change, and show the changes by using underscore. | Change instruction from insert to change and update text with underscore showing the changes. | Yes | A | DSME |  |  |  | Ahn | Resolved
341 | David Cypher | NIST | T | 14 | 7.1.3.2.1 | 15 | Spelling of ChannelSequeceRequest | Add missing 'n' to spell sequence correctly | Yes | A | DSME |  |  |  | ETRI | Resolved
342 | David Cypher | NIST | T | 14 | 7.1.3.2.1 | 18 | In table 48, row 1; "… low latence networks …" What word do you want to replace latence? Networks is a noun so it can be modified by an adjective, latent. Low can by the adverb modifying latent. "… low latent networks …" If you think that the noun noun combination is well known, then "... low latency networks ..." | Correct at least the spelling | Yes | AIP | DSME | Change "latence" to "latency". |  |  | Ahn | Resolved
343 | David Cypher | NIST | T | 14 | 7.1.3.2.1 | 18 | In table 48, row 3; Spelling of ChannelSequeceRequest | Add missing 'n' to spell sequence correctly | Yes | A | DSME |  |  |  | ETRI | Resolved
344 | David Cypher | NIST | T | 14 | 7.1.3.2.1 | 17 | State table 84, but table 48 is shown | Correct cross reference | Yes | AIP | DSME | Change 84 to 48. |  |  | Ahn | Resolved
345 | David Cypher | NIST | T | 14 | 7.1.3.2.1 | 18 | The editing instruction states row, but three rows are shown | Change row to rows | Yes | A | DSME |  |  |  | Youcy | Resolved
346 | David Cypher | NIST | T | 14 | 7.1.3.3.1 | 21 | ChannelSequeceRequest leaves out an 'n' in the spelling of sequence. Is there a valid reason for this? | Add missing 'n' to spell sequence correctly | Yes | A | DSME |  |  |  | ETRI | Resolved
347 | David Cypher | NIST | T | 14 | 7.1.3.3.1 | 21 | The Editing instruction is INSERT, but by including the rest of the parameters in lines 25 - 9, it begs for the editing instruction, change, and show the changes by using underscore. | Change instruction from insert to change and update text with underscore showing the changes. | Yes | A | DSME |  |  |  | Ahn | Resolved
348 | David Cypher | NIST | T | 15 | 7.1.3.3.1 | 9 | Spelling of ChannelSequeceRequest | Add missing 'n' to spell sequence correctly | Yes | A | DSME |  |  |  | ETRI | Resolved
349 | David Cypher | NIST | T | 15 | 7.1.3.3.1 | 12 | The editing instruction states row, but three rows are shown | Change row to rows | Yes | A | DSME | the same with CID 336. |  |  | Youcy | Resolved
350 | David Cypher | NIST | T | 15 | 7.1.3.3.1 | 12 | In table 49, row 1; "… low latence networks …" What word do you want to replace latence? Networks is a noun so it can be modified by an adjective, latent. Low can by the adverb modifying latent. "… low latent networks …" If you think that the noun noun combination is well known, then "... low latency networks ..." | Correct at least the spelling | Yes | AIP | DSME | Change "latence" to "latency". |  |  | Ahn | Resolved
351 | David Cypher | NIST | T | 15 | 7.1.3.3.1 | 12 | In table 49, row 3; Spelling of ChannelSequeceRequest | Add missing 'n' to spell sequence correctly | Yes | A | DSME |  |  |  | ETRI | Resolved
352 | David Cypher | NIST | T | 15 | 7.1.3.4.1 | 15 | ChannelSequeceRequest leaves out an 'n' in the spelling of sequence. Is there a valid reason for this? | Add missing 'n' to spell sequence correctly | Yes | A | DSME |  |  |  | ETRI | Resolved
353 | David Cypher | NIST | T | 15 | 7.1.3.4.1 | 15 | The Editing instruction is INSERT, but by including the rest of the parameters in lines 20 - 28, it begs for the editing instruction, change, and show the changes by using underscore. | Change instruction from insert to change and update text with underscore showing the changes. | Yes | A | DSME |  |  |  | Ahn | Resolved
354 | David Cypher | NIST | T | 15 | 7.1.3.4.1 | 28 | Spelling of ChannelSequeceRequest | Add missing 'n' to spell sequence correctly | Yes | A | DSME |  |  |  | ETRI | Resolved
355 | David Cypher | NIST | T | 15 | 7.1.3.4.1 | 31 | The editing instruction states row, but three rows are shown | Change row to rows | Yes | A | DSME |  |  |  | Youcy | Resolved
356 | David Cypher | NIST | T | 16 | 7.1.3.4.1 | 0 | In table 50, row 1; "… low latence networks …" What word do you want to replace latence? Networks is a noun so it can be modified by an adjective, latent. Low can by the adverb modifying latent. "… low latent networks …" If you think that the noun noun combination is well known, then "... low latency networks ..." | Correct at least the spelling | Yes | AIP | DSME | Change "latence" to "latency". |  |  | Ahn | Resolved
357 | David Cypher | NIST | T | 16 | 7.1.3.4.1 | 0 | In table 50, row 3; Spelling of ChannelSequeceRequest | Add missing 'n' to spell sequence correctly | Yes | A | DSME |  |  |  | ETRI | Resolved
407 | David Cypher | NIST | T | 43 | 7.1.20.1.2.2 | 26 | Inconsistent primitive name | MLME-DSME-GTS.request | Yes | A | DSME |  |  |  | Ahn | Resolved
408 | David Cypher | NIST | T | 44 | 7.1.20.1.2.4 | 23 | There is no DstAddress in this primitive, so how can it be used here? | Add missing DstAddress parameter | Yes | AIP | DSME | Change "DSTAddress" to "DSME-GTSCharacteristics". |  |  | Ahn | Resolved
409 | David Cypher | NIST | T | 45 | 7.1.20.1.2.4 | 2 | Primitive is not named consistently | MLME-DSME-GTS.confirm | Yes | A | DSME |  |  |  | Ahn | Resolved
410 | David Cypher | NIST | T | 45 | 7.1.20.1.2.4 | 8 | Primitive is not named consistently | MLME-DSME-GTS.confirm | Yes | A | DSME |  |  |  | Ahn | Resolved
411 | David Cypher | NIST | T | 45 | 7.1.20.1.2.4 | 17 | What is ABT? First occurrence and not in acronym list | Spell out and add to acronym list | Yes | AIP | DSME | Replace "ABT" with "SAB". Add "SAB slot allocation bitmap" in page 3 (Acronyms and abbreviations). |  |  | Ahn | Resolved
412 | David Cypher | NIST | T | 46 | 7.1.20.1.3.2 | 32 | Primitive is not named consistently | MLME-DSME-GTS.response | Yes | A | DSME |  |  |  | ETRI | Resolved
413 | David Cypher | NIST | T | 46 | 7.1.20.1.3.2 | 37 | Wrong table reference | change mm to nn | Yes | A | DSME |  |  |  | Youcy | Resolved
414 | David Cypher | NIST | T | 48 | 7.1.20.1.4.2 | 29 | Wrong primitive | Change request to confirm | Yes | A | DSME |  |  |  | Youcy | Resolved
415 | David Cypher | NIST | T | 49 | 7.1.20.1.4.3 | 7 | Why are you calling out Std IEEE 802.15.4-2006? If this is an amendment to 802.15.4-2006, then why are you calling it out? When the amendment is merged to form a new consolidated standard the 2006 version is replaced. | Delete reference to itself | Yes | AIP | DSME | Remove "in Std IEEE 802.15.4-2006".Searched whole document for the same and found three other places: Subclause 7.2.3.2.4 Page 83 Line 16-17 Delete ‘in IEEE 802.15.4-2006’ Subclause 7.2.3.2.6 Page 83 Line 22 Delete ‘IEEE 802.15.4-2006’ Subclause 7.5.1.6.5 Page 140 Line 6-7 Delete ‘(IEEE 802.15.4-2006’ |  |  | Betty | Resolved
417 | David Cypher | NIST | T | 51 | 7.1.20.1.6 | 13 | missing primitive name, just MLME is shown | MLME-DSME-GTS.response | Yes | A | DSME |  |  |  | Youcy | Resolved
418 | David Cypher | NIST | T | 54 | 7.1.20.2.2.4 | 7 | Primitive is not named consistently | MLME-DSME-START.confirm | Yes | AIP | DSME | Changes to be made consistently over whole 4e draft following the principle resolved in Doc. 610-r0. |  |  | ETRI | resolved
422 | David Cypher | NIST | T | 60 | 7.1.20.5.3.2 | 26 | Primitive name is not consistent | Change MLME-GTS.confirm to MLME-DSME-LINKSTATUSRPT.confirm | Yes | A | DSME |  |  |  | Yadong | Resolved
423 | David Cypher | NIST | T | 61 | 7.1.20.5.4.2 | 20 | Primitive name is not consistent | Change MLME-GTS.indication to MLME-DSME-LINKSTATUSRPT.indication | Yes | A | DSME |  |  |  | Yadong | Resolved
424 | David Cypher | NIST | T | 62 | 7.1.20.6.2 | 20 | "Amended" What? It looks like an IEEE editing instruction however it is hidden here. Or it might possibly a short cut, instead of copying the text here and modifying it here. This latter is the correct way to do it, since there are other changes required in that subclause than just these additional rows in table 78. | Follow 2009 IEEE Standards Style Manual 21.2, so that the reader knows what is being done. | Yes | A | DSME | Follow the style manual throughout the document |  |  | ETRI | Resolved
425 | David Cypher | NIST | T | 63 | 7.1.20.7.2.2 | 28 | Please explain which version and amendments this is an amendment to. Table 67 is used here, I assumed to refer to the 802.15.4-2006. However in 7.1.20.6.2 page 62 line 20 table 78 is referenced. This is not the 802.15.4-2006 table 54 and table 55. It is impossible to read how these changes are to be included. | Follow 2009 IEEE Standards Style Manual 21.2, so that the reader knows what is being done. | Yes | A | DSME | Follow the style manual throughout the document |  |  | Ahn | Resolved
426 | David Cypher | NIST | T | 63 | 7.1.20.7.2.2 | 28 | Primitive name is not consistent | Change MLME-SCAN.request to MLME-DSME-SCAN.request | Yes | AIP | DSME | refer to CID #1224. |  |  | Ahn | resolved | Follow the same resolution for CID 418.
427 | David Cypher | NIST | T | 64 | 7.1.20.7.2.2 | 1 | What table 103? | Follow 2009 IEEE Standards Style Manual 21.2, so that the reader knows what is being done. | Yes | AIP | DSME | the reference shall be table 67 |  |  | Ahn | Resolved
428 | David Cypher | NIST | T | 64 | 7.1.20.7.2.4 | 28 | Primitive name is not consistent | MLME-DSME-SCAN.confirm | Yes | AIP | DSME | refer to CID #1224. |  |  | Ahn | Resolved | Follow the same resolution for CID 418.
429 | David Cypher | NIST | T | 64 | 7.1.20.7.2.4 | 33 | Primitive name is not consistent | MLME-DSME-SCAN.confirm | Yes | AIP | DSME | refer to CID #1224. |  |  | Ahn | Resolved | Follow the same resolution for CID 418.
430 | David Cypher | NIST | T | 64 | 7.1.20.7.2.4 | 36 | Primitive name is not consistent | MLME-DSME-SCAN.confirm | Yes | AIP | DSME | refer to CID #1224. |  |  | Ahn | Resolved | Follow the same resolution for CID 418.
431 | David Cypher | NIST | T | 65 | 7.1.20.7.2.4 | 1 | Primitive name is not consistent | MLME-DSME-SCAN.confirm | Yes | AIP | DSME | refer to CID #1224. |  |  | Ahn | Resolved | Follow the same resolution for CID 418.
432 | David Cypher | NIST | T | 65 | 7.1.20.7.2.4 | 3 | Primitive name is not consistent | MLME-DSME-SCAN.confirm | Yes | AIP | DSME | refer to CID #1224. |  |  | Ahn | Resolved | Follow the same resolution for CID 418.
433 | David Cypher | NIST | T | 65 | 7.1.20.7.2.4 | 7 | Primitive name is not consistent | MLME-DSME-SCAN.confirm | Yes | AIP | DSME | refer to CID #1224. |  |  | Ahn | Resolved | Follow the same resolution for CID 418.
434 | David Cypher | NIST | T | 65 | 7.1.20.7.2.4 | 8 | Primitive name is not consistent | MLME-DSME-SCAN.confirm | Yes | AIP | DSME | refer to CID #1224. |  |  | Ahn | Resolved | Follow the same resolution for CID 418.
435 | David Cypher | NIST | T | 65 | 7.1.20.7.3.2 | 17 | "Amended" What? It looks like an IEEE editing instruction however it is hidden here. Or it might possibly a short cut, instead of copying the text here and modifying it here. This latter is the correct way to do it, since there are other changes required in that subclause than just these additional inclusion of BAD_CHANNEL in table 104. But then what table 104? It is not the 802.15.4-2006 table 104. So what is it? | Follow 2009 IEEE Standards Style Manual 21.2, so that the reader knows what is being done. | Yes | A | DSME | Follow the style manual throughout the document |  |  | Ahn | Resolved
436 | David Cypher | NIST | T | 65 | 7.1.20.7.3.2 | 19 | Should this be shown as an underscore for BAD_CHANNEL, or is it completely new text that should be here and is not, as a short cut? | Follow 2009 IEEE Standards Style Manual 21.2, so that the reader knows what is being done. | Yes | A | DSME | Follow the style manual throughout the document |  |  | Ahn | Resolved
480 | David Cypher | NIST | T | 84 | 7.2.4.2.2.1 | 7 | Wrong figure | change figure 82 to figure 53.o | Yes | A | DSME |  |  |  | Ahn | Resolved
481 | David Cypher | NIST | T | 84 | 7.2.4.2.2.1 | 8 | figure 53.o contains a blank field, Why? | Unknown | Yes | A | DSME | Remove the blank field. |  |  | Ahn | Resolved
482 | David Cypher | NIST | T | 84 | 7.2.4.2.2.1 | 8 | Reference to figure 51b is wrong |  | Yes | AIP | DSME | Replace 51.b to 53.p |  |  | Youcy | Resolved
483 | David Cypher | NIST | T | 84 | 7.2.4.2.2.1 | 8 | Reference to figure 44a is wrong |  | Yes | AIP | DSME | Reference shall be figure 53.q. |  |  | Youcy | resolved
484 | David Cypher | NIST | T | 84 | 7.2.4.2.2.1 | 8 | Reference to figure 54 is wrong |  | Yes | AIP | DSME | Reference shall be figure 53.r. |  |  | Youcy | Resolved
485 | David Cypher | NIST | T | 84 | 7.2.4.2.2.1 | 8 | Reference to figure 53 is wrong |  | Yes | AIP | DSME | Reference shall be figure 53.s. |  |  | Youcy | Resolved
486 | David Cypher | NIST | T | 84 | 7.2.4.2.2.1 | 8 | Beacon bitmap is marked as variable, but is 8 bits as per 7.2.4.2.2.13 page 87, line 9 | Correctly match text of 7.2.4.2.2.13 and figure 53.o | Yes | AIP | DSME | Fix the text in page 87 line 9. Two tables 53.0 and 53.s are correct. |  |  | Youcy | Resolved
487 | David Cypher | NIST | T | 84 | 7.2.4.2.2.1 | 9 | state all use short frame control field, but figure 53.o states 2 octets | Fix inconsistency | Yes | AIP | DSME | Remove the sentence on line 9. Also, change the length of Frame Control field from "octets: 2" to "octets: 1/2". |  |  | Ahn | Resolved
488 | David Cypher | NIST | T | 84 | 7.2.4.2.2.1 | 9 | reference points to 7.2.1.1.9, but this is sFCF subfield | Use correct cross reference | Yes | AIP | DSME | Delete this sentence. |  |  | Youcy | Resolved
489 | David Cypher | NIST | T | 84 | 7.2.4.2.2.1 | 9 | For long frame version is 2 bits, however for short frames it is only one bit | Unknown because there are too many inconsistencies to determine if long or short frames are being defined | Yes | AIP | DSME | Delete the sentence. |  |  | Ahn | Resolved
490 | David Cypher | NIST | T | 84 | 7.2.4.2.2.4 | 17 | Where is this field in figure 53.o? | Add to figure if missing or delete this clause if not | Yes | A | DSME | Delete this subclause. |  |  | Youcy | Resolved
491 | David Cypher | NIST | T | 84 | 7.2.4.2.2.5 | 19 | Where is this field in figure 53.o? | Add to figure if missing or delete this clause if not | Yes | A | DSME | Delete this subclause. |  |  | Youcy | Resolved
492 | David Cypher | NIST | T | 85 | 7.2.4.2.2.6 | 1 | Where is this field in figure 53.o? | Add to figure if missing or delete this clause if not | Yes | A | DSME | Delete this subclause. |  |  | Youcy | Resolved
493 | David Cypher | NIST | T | 85 | 7.2.4.2.2.8 | 5 | Where is this field in figure 53.o? | Add to figure if missing or delete this clause if not | Yes | R | DSME | Section number and line number are not correctly commented. |  |  | Ahn | Resolved
494 | David Cypher | NIST | T | 85 | 7.2.4.2.2.10 | 10 | DSME Flag is not described | Add missing text | Yes | AIP | DSME | Remove DSME Flag. |  |  | Ahn | Resolved
495 | David Cypher | NIST | T | 85 | 7.2.4.2.2.10 | 12 | Reorder text to align with the order of the appearance in Figure 53.p | Reorder text to align with the order of the appearance in Figure 53.p | Yes | AIP | DSME | 1) Delete "DSME Flag" subfield in figure 53.p. 2) Move description about "Channel Diversity Mode" subfield in line 24~26 to the place between line 19 and 20. |  |  | Youcy | Resolved
496 | David Cypher | NIST | T | 86 | 7.2.4.2.2.10 | 4 | Wrong figure 8 | Correct cross reference | Yes | AIP | DSME | Reference shall be figure 73.i. |  |  | Youcy | resolved
497 | David Cypher | NIST | T | 86 | 7.2.4.2.2.10 | 5 | Wrong figure 7 | Correct cross reference | Yes | AIP | DSME | Reference shall be figure 73.f. |  |  | Youcy | Resolved
498 | David Cypher | NIST | T | 86 | 7.2.4.2.2.10 | 7 | Wrong figure | Correct 53.q to 53.p | Yes | AIP | DSME | 53.q -> 53.p |  |  | Youcy | Resolved
499 | David Cypher | NIST | T | 86 | 7.2.4.2.2.10 | 10 | Wrong figure 8 | Correct cross reference | Yes | AIP | DSME | Reference shall be figure 73.i. |  |  | Youcy | Resolved
500 | David Cypher | NIST | T | 86 | 7.2.4.2.2.11 | 22 | In what units is the length? Bits or bytes? | Add units for length | Yes | AIP | DSME | There were requests from TG4g to accomodate large hooping sequence. Thus, it is recommended to have discussion regarding this matter in ad-hoc meeting. |  |  | ETRI | resolved | See Doc. # 526-r3.
501 | David Cypher | NIST | T | 87 | 7.2.4.2.2.13 | 9 | text states 8 bits, while figure 53.s is at least 2 bytes and more | Fix inconsistency | Yes | AIP | DSME | Delete "is 8 bits in length and" |  |  | Youcy | resolved
502 | David Cypher | NIST | T | 87 | 7.2.4.2.2.13 | 9 | Wrong figure reference | change 51D to 53.s | Yes | A | DSME |  |  |  | Youcy | Resolved
503 | David Cypher | NIST | T | 87 | 7.2.4.2.5 | 21 | change aindividual to an individual | change aindividual to an individual | Yes | AIP | DSME | Aindividual -> individual |  |  | Youcy | Resolved
504 | David Cypher | NIST | T | 87 | 7.2.4.2.5 | 23 | change spacifies to specifies | change spacifies to specifies | Yes | A | DSME |  |  |  | Youcy | Resolved
505 | David Cypher | NIST | T | 87 | 7.2.4.2.5 | 26 | EGTS device list does not match text of name of DSME device list | Correct naming inconsistency | Yes | AIP | DSME | EGTS Device List -> DSME Device List |  |  | Youcy | Resolved
506 | David Cypher | NIST | T | 87 | 7.2.4.2.5 | 26 | EGTS index does not match text of name of DSME index | Correct naming inconsistency | Yes | AIP | DSME | EGTS Index -> DSME-GTS Index |  |  | Youcy | Resolved
507 | David Cypher | NIST | T | 87 | 7.2.4.2.5 | 26 | EGTS directions does not match text of name of DSME directions | Correct naming inconsistency | Yes | AIP | DSME | EGTS Directions -> DSME-GTS Directions |  |  | Youcy | Resolved
508 | David Cypher | NIST | T | 88 | 7.2.4.2.5 | 17 | Text is duplicated (same as page 88 line 3 | Delete duplicate text | Yes | A | DSME |  |  |  | Youcy | Resolved
509 | David Cypher | NIST | T | 88 | 7.2.4.2.5 | 8 | What is a GACK 2 frame? There are no bits identifying different Group Acks as a different frame type. | Unknown | Yes | AIP | DSME | Replace "This field shall be non-existent in the GACK 2 frame." with "This field shall be non-existent in a system operating in LL mode or that does not allow frequency channel hopping." This resolution has also been included in the changes proposed in document 15-10-0453-00-004e. |  |  | Ghulam | Resolved
510 | David Cypher | NIST | T | 88 | 7.2.4.2.5 | 10 | What is a GACK 2 frame? There are no bits identifying different Group Acks as a different frame type. | Unknown | Yes | AIP | DSME | Replace "This field shall be non-existent in the GACK 2 frame." with "This field shall be non-existent in the GACK frame in LL mode." This resolution has also been included in the changes proposed in document 15-10-0453-00-004e. |  |  | Ghulam | Resolved
511 | David Cypher | NIST | T | 88 | 7.2.4.2.5 | 13 | What is a GACK 2 frame? There are no bits identifying different Group Acks as a different frame type. | Unknown | Yes | AIP | DSME | Replace "This field shall be non-existent in the GACK 2 frame." with "This field shall be non-existent in the GACK frame in LL mode." This resolution has also been included in the changes proposed in document 15-10-0453-00-004e. |  |  | Ghulam | Resolved
512 | David Cypher | NIST | T | 88 | 7.2.4.2.5 | 16 | What is a GACK 2 frame? There are no bits identifying different Group Acks as a different frame type. | Unknown | Yes | AIP | DSME | Replace "This field shall be non-existent in the GACK 2 frame." with "This field shall be non-existent in the GACK frame in LL mode." This resolution has also been included in the changes proposed in document 15-10-0453-00-004e. |  |  | Ghulam | Resolved
548 | David Cypher | NIST | T | 108 | 7.3.12.4.1 | 20 | There is no DSME Request command. There is but one DSME Handshake command, which has a variable subfield, DSME Characteristics. | Change DSME request command to DSME handshake command | Yes | A | DSME |  |  |  | Ahn | Resolved
549 | David Cypher | NIST | T | 109 | 7.3.12.4.3 | 8 | Figure 65.x is missing the 8 bit DSME length subfield | Add missing subfield bits 1 - 8 | Yes | R | DSME | DSME Length subfield is in the DSME Descriptor field in 7.3.12.4.4. |  |  | Youcy | Resolved
550 | David Cypher | NIST | T | 110 | 7.3.12.4.3 | 3 | There is no DSME request command. There is a DSME Handshake type (request). | Change DSME request command to DSME handshake command with type request | Yes | A | DSME |  |  |  | Ahn | Resolved
551 | David Cypher | NIST | T | 111 | 7.3.12.4.5 | 1 | Cannot read vertical text in figure | Replace figure with one that can be visually read | Yes | AIP | DSME | See CID 79 |  |  | Ahn | resolved
552 | David Cypher | NIST | T | 112 | 7.3.12.6 | 17 | The figure contains a time stamp field of 3 octets, but is not described in the text | Add missing text about the time stamp subfield | Yes | AIP | DSME | Insert 'The timestamp is the time, in symbols, at which the DSME information reply command was transmitted.' at the end of 7.3.12.6. |  |  | Betty | Resolved
553 | David Cypher | NIST | T | 114 | 7.3.12.9.4 | 24 | Subject verb agreement not met | Change contain to contains | Yes | A | DSME |  |  |  | Yadong | Resolved
554 | David Cypher | NIST | T | 118 | 7.3.13.1.1 | 1 | What is "the any" appropriate PAN identifier? Is there a PAN identifier that is named "any"? | Delete the | Yes | AIP | DSME | Replace "the any" with "an" |  |  | Ahn | resolved
559 | David Cypher | NIST | T | 122 | 7.3.16.1.1 | 22 | Figure 65.vv contains a subfield named Capability Information, but the text states optional command payload | Fix inconsistency | Yes |  | FastA |  |  |  | Betty
560 | David Cypher | NIST | T | 123 | 7.3.16.1.1 | 2 | Text states 7.3.2.3 applies, but it is association status field | Fix inconsistency | Yes |  | FastA |  |  |  | Betty
566 | David Cypher | NIST | T | 129 | 7.4.2.5 | 1 | row macSDindex; change Specifis to Specifies | row macSDindex; change Specifis to Specifies | Yes | A | DSME |  |  |  | Youcy | Resolved
567 | David Cypher | NIST | T | 129 | 7.4.2.5 | 1 | row macSDbitmap; Where is Figure 51D? | Fix cross reference | Yes | AIP | DSME | Reference shall be figure 53.s. |  |  | Youcy | Resolved
568 | David Cypher | NIST | T | 129 | 7.4.2.5 | 1 | row macChannelHoppingSequence; Where is 72A? | Fix cross reference | Yes | AIP | DSME | Reference shall be Table 78.rr. |  |  | ETRI | resolved
569 | David Cypher | NIST | T | 129 | 7.4.2.5 | 1 | row macDeferredBeaconUsed; Change use to uses | Change use to uses | Yes | R | DSME | don't need to be changed. |  |  | Youcy | Resolved
570 | David Cypher | NIST | T | 130 | 7.4.2.5 | 1 | row macChannelStatus; Table 9 is the list of PLME-SAP primitives | Fix cross reference | Yes | AIP | DSME | Reference shall be figure 65.hh. |  |  | Youcy | Resolved
607 | David Cypher | NIST | T | 158 | 7.5.10.1.1 | 4 | The line is written as if it is missing an ending. "In case, blah blah blah, WHAT? This line is like: In case you do not have a visa. What? | Add missing text | Yes | AIP | DSME | Remove the sentence on line 4. |  |  | Ahn | Resolved
609 | David Cypher | NIST | T | 158 | 7.5.10.1.3 | 23 | ChannelDiversityMode as written this is the subfield in a frame, but it appears to be talking about the device, which means it should be the macChannelDiversityMode in the MIB | Unknown | Yes | R | DSME | macChannelDiversityMode pib is already defined in page 128. Please check it. |  |  | ETRI | Resolved
610 | David Cypher | NIST | T | 159 | 7.5.10.1.4 | 7 | ChannelDiversityMode as written this is the subfield in a frame, but it appears to be talking about the device, which means it should be the macChannelDiversityMode in the MIB | Unknown | Yes | AIP | DSME | same as CID #609 |  |  | ETRI | resolved
622 | David Cypher | NIST | T | 161 | 7.5.10.2.3 | 38 | There is no macFAuseGACKmechanism PIB attribute | Define one | Yes | AIP | DSME | Replace "macFAuseGACKmechaism" with "macGACKenabled". Also add a new entry in Table 86.a for a new general MAC PIB as follows. "macGACKenabled 0xa5 Boolean TRUE or FALSE The device is using Group ACK mechanism" |  |  | Ghulam | Resolved
623 | David Cypher | NIST | T | 161 | 7.5.10.2.3 | 40 | There is no macFAuseGACKmechanism PIB attribute | Define one | Yes | AIP | DSME | See CID 622. |  |  | Ghulam | Resolved
625 | David Cypher | NIST | T | 162 | 7.5.10.2.3 | 2 | There is no macFAuseGACKmechanism PIB attribute | Define one | Yes | AIP | DSME | See CID 622. |  |  | Ghulam | Resolved
626 | David Cypher | NIST | T | 163 | 7.5.10.5 | 8 | Is it MLME-GTS.request, or MLME-DSME-GTS.request? | Insert DSME- | Yes | A | DSME |  |  |  | Ahn | Resolved
627 | David Cypher | NIST | T | 163 | 7.510.5 | 10 | DSME Flag is a parameter of the MLME-DSME-START.request, not in any other primitive. Is this the correct flag or is this the wrong primitive? | Unknown | Yes | AIP | DSME | Remove "and DSMEFlag set to TRUE" from the sentence. |  |  | Ahn | resolved
628 | David Cypher | NIST | T | 163 | 7.5.10.5 | 18 | There is no anDSMERequestWaitingTime | Define one | Yes | AIP | DSME | Change this parameter to an existing parameter in 15.4-2006 'macResponseWaitTime'. But this parameter also appears in 7.5.10.5 and 7.5.10.6. |  |  | Ahn | Resolved
629 | David Cypher | NIST | T | 163 | 7.5.10.5 | 20 | Is it MLME-GTS.confirm, or MLME-DSME-GTS.confirm? | Insert DSME- | Yes | A | DSME |  |  |  | Ahn | Resolved
630 | David Cypher | NIST | T | 163 | 7.5.10.5 | 35 | Is it MLME-GTS.indication, or MLME-DSME-GTS.indication? | Insert DSME- | Yes | A | DSME |  |  |  | Ahn | Resolved
631 | David Cypher | NIST | T | 164 | 7.5.10.5 | 10 | Is it MLME-GTS.confirm, or MLME-DSME-GTS.confirm? | Insert DSME- | Yes | A | DSME |  |  |  | Ahn | Resolved
632 | David Cypher | NIST | T | 165 | 7.5.10.6 | 4 | Is it MLME-GTS.request, or MLME-DSME-GTS.request? | Insert DSME- | Yes | A | DSME |  |  |  | Ahn | Resolved
633 | David Cypher | NIST | T | 165 | 7.5.10.6 | 10 | Is it MLME-GTS.request, or MLME-DSME-GTS.request? | Insert DSME- | Yes | A | DSME |  |  |  | Ahn | Resolved
634 | David Cypher | NIST | T | 165 | 7.5.10.6 | 14 | Is it MLME-GTS.indication, or MLME-DSME-GTS.indication? | Insert DSME- | Yes | A | DSME |  |  |  | Ahn | Resolved
635 | David Cypher | NIST | T | 166 | 7.5.10.6 | 2 | There is no anDSMERequestWaitingTime | Define one | Yes | AIP | DSME | Change this parameter to an existing parameter in 15.4-2006 'macResponseWaitTime'. But this parameter also appears in 7.5.10.5 and 7.5.10.6. |  |  | Ahn | resolved
636 | David Cypher | NIST | T | 166 | 7.5.10.6 | 4 | Is it MLME-GTS.confirm, or MLME-DSME-GTS.confirm? | Insert DSME- | Yes | A | DSME |  |  |  | Ahn | Resolved
637 | David Cypher | NIST | T | 166 | 7.5.10.6 | 12 | Is it MLME-GTS.indication, or MLME-DSME-GTS.indication? | Insert DSME- | Yes | A | DSME |  |  |  | Ahn | Resolved
638 | David Cypher | NIST | T | 166 | 7.5.10.6 | 27 | Is it MLME-GTS.confirm, or MLME-DSME-GTS.confirm? | Insert DSME- | Yes | A | DSME |  |  |  | Ahn | Resolved
639 | David Cypher | NIST | T | 166 | 7.5.10.7 | 37 | Change result to resulting | Change result to resulting | Yes | A | DSME |  |  |  | ETRI | Resolved
640 | David Cypher | NIST | T | 166 | 7.5.10.7 | 40 | Is it MLME-GTS.request, or MLME-DSME-GTS.request? | Insert DSME- | Yes | A | DSME |  |  |  | Ahn | Resolved
641 | David Cypher | NIST | T | 166 | 7.5.10.7 | 45 | Is it MLME-GTS.indication, or MLME-DSME-GTS.indication? | Insert DSME- | Yes | A | DSME |  |  |  | Ahn | Resolved
642 | David Cypher | NIST | T | 167 | 7.5.10.7 | 23 | Is it MLME-GTS.indication, or MLME-DSME-GTS.indication? | Insert DSME- | Yes | A | DSME |  |  |  | Ahn | Resolved
643 | David Cypher | NIST | T | 167 | 7.5.10.7 | 42 | Is it MLME-GTS.confirm, or MLME-DSME-GTS.confirm? | Insert DSME- | Yes | A | DSME |  |  |  | Ahn | Resolved
644 | David Cypher | NIST | T | 168 | 7.5.10.9 | 34 | There is no macDSMEInfoWaitTime | Define one | Yes | AIP | DSME | Change this parameter to an existing parameter in 15.4-2006 'macResponseWaitTime'. But this parameter also appears in 7.5.10.5 and 7.5.10.6. |  |  | Betty | Resolved
645 | David Cypher | NIST | T | 169 | 7.5.10.10 | 15 | Is it MLME-GTS.request, or MLME-DSME-GTS.request? | Insert DSME- | Yes | AIP | DSME | Change 'MLME-GTS.request' to 'MLME-DSME-GTS.request'. |  |  | Betty | Resolved
646 | David Cypher | NIST | T | 169 | 7.5.10.10 | 18 | Is it MLME-GTS.request, or MLME-DSME-GTS.request? | Insert DSME- | Yes | AIP | DSME | Change 'MLME-GTS.request' to 'MLME-DSME-GTS.request'. |  |  | Betty | Resolved
647 | David Cypher | NIST | T | 169 | 7.5.10.10 | 37 | Is it MLME-GTS.indication, or MLME-DSME-GTS.indication? | Insert DSME- | Yes | AIP | DSME | Change 'MLME-GTS.indication' to 'MLME-DSME-GTS.indication'. |  |  | Betty | Resolved
648 | David Cypher | NIST | T | 169 | 7.5.10.11 | 42 | Is it MLME-GTS.request, or MLME-DSME-GTS.request? | Insert DSME- | Yes | AIP | DSME | Change 'MLME-GTS.request' to 'MLME-DSME-GTS.request'. |  |  | Betty | Resolved
649 | David Cypher | NIST | T | 170 | 7.5.10.11 | 5 | There is no anDSMERequestWaitingTime | Define one | Yes | AIP | DSME | Change this parameter to an existing parameter in 15.4-2006 'macResponseWaitTime'. But this parameter also appears in 7.5.10.5 and 7.5.10.6. |  |  | Betty | resolved
650 | David Cypher | NIST | T | 170 | 7.5.10.11 | 7 | Is it MLME-GTS.confirm, or MLME-DSME-GTS.confirm? | Insert DSME- | Yes | A | DSME | Change 'MLME-GTS.confirm' to 'MLME-DSME-GTS.confirm'. |  |  | Betty | Resolved
651 | David Cypher | NIST | T | 170 | 7.5.10.12 | 21 | remove dependent clause, by changing it to: The neighboring nodes (i.e., coordinators) would share their information (beacon bitmap) in beacon frames with the new node. | remove dependent clause, by changing it to: The neighboring nodes (i.e., coordinators) would share their information (beacon bitmap) in beacon frames with the new node. | Yes | A | DSME |  |  |  | ETRI | Resolved
652 | David Cypher | NIST | T | 170 | 7.5.10.12 | 30 | Insert the between request same | Change "request same" to "request the same" | Yes | A | DSME |  |  |  | ETRI | Resolved
653 | David Cypher | NIST | T | 170 | 7.5.10.12 | 31 | Insert the between to hidden | Change "to hidden" to "to the hidden" | Yes | A | DSME |  |  |  | ETRI | Resolved
654 | David Cypher | NIST | T | 170 | 7.5.10.12 | 32 | Insert the between within same | Change "within same" to "within the same" | Yes | A | DSME |  |  |  | ETRI | Resolved
655 | David Cypher | NIST | T | 170 | 7.5.10.12 | 33 | Insert with between reply the | Change "reply the" to "reply with the" | Yes | A | DSME |  |  |  | ETRI | Resolved
658 | David Cypher | NIST | T | 171 | 7.5.10.13 | 12 | macDefferedBeaconUsed is not defined | Define it macdeferred | Yes | AIP | DSME | Right Spelling is: macDeferredBeaconUsed |  |  | ETRI | Resolved
659 | David Cypher | NIST | T | 171 | 7.5.10.13 | 12 | Subject verb agreement not met | Change notice to notices | Yes | A | DSME |  |  |  | ETRI | Resolved
660 | David Cypher | NIST | T | 171 | 7.5.10.13 | 13 | macDefferedBeaconUsed is not defined | Define it | Yes | AIP | DSME | See CID 658 |  |  | ETRI | resolved
662 | David Cypher | NIST | T | 171 | 7.5.10.13 | 15 | DefferedBeaconFlag is not defined | Define it | Yes | AIP | DSME | Replace DeferrdBeaconFlag to DeferredBaeaconTime. Defin in Beacon frame |  |  | ETRI | Resolved
663 | David Cypher | NIST | T | 171 | 7.5.10.13 | 16 | verb structure | Change knows to know | Yes | A | DSME |  |  |  | ETRI | Resolved
665 | David Cypher | NIST | T | 171 | 7.5.10.13 | 17 | DefferedBeaconFlag is not defined | Define it | Yes | AIP | DSME | See CID 662 |  |  | ETRI | Resolved
666 | David Cypher | NIST | T | 171 | 7.5.10.14 | 22 | macChannelOffsetBitmap is not defined | Define it | Yes | R | DSME | Already defined in PIB |  |  | ETRI | Resolved
667 | David Cypher | NIST | T | 171 | 7.5.10.14 | 22 | Insert the | Change "in MAC" to "in the MAC" | Yes | A | DSME |  |  |  | ETRI | Resolved
668 | David Cypher | NIST | T | 171 | 7.5.10.14 | 23 | macChannelOffsetBitmap is not defined | Define it | Yes | R | DSME | See CID 666 |  |  | ETRI | Resolved
669 | David Cypher | NIST | T | 171 | 7.5.10.14 | 23 | macChannelOffsetBitmap is not defined | Define it | Yes | R | DSME | Same as CID 666 |  |  | ETRI | Resolved
670 | David Cypher | NIST | T | 171 | 7.5.10.16 | 36 | macChannelOffsetBitmap is not defined | Define it | Yes | R | DSME | Same as CID 666 |  |  | ETRI | Resolved
671 | David Cypher | NIST | T | 171 | 7.5.10.15 | 29 | ChannelDiversityMode as written this is the subfield in a frame, but it appears to be talking about the device, which means it should be the macChannelDiversityMode in the MIB | Unknown | Yes | AIP | DSME | the same with CID 609. |  |  | ETRI | Resolved
672 | David Cypher | NIST | T | 171 | 7.5.10.15 | 28 | DSME Flag is a parameter of the MLME-DSME-START.request, not in any other primitive. Is this the correct flag or is this the wrong primitive? | Unknown | Yes | AIP | DSME | the same with CID 627. |  |  | ETRI | Resolved
673 | David Cypher | NIST | E | 172 | 7.5.10.17 | 9 | Change frame to frames | Change frame to frames | Yes | A | DSME |  |  |  | Betty | Resolved
677 | David Cypher | NIST | T | 173 | 7.5.10.22 | 29 | Is it MLME-SCAN.request, or MLME-DSME-SCAN.request? | Insert DSME- | Yes | AIP | DSME | Make the names of primitives and command frames following the resolution made in Doc. 610-r0. |  |  | Ahn | Resolved
678 | David Cypher | NIST | T | 174 | 7.5.10.24 | 30 | Is it MLME-SCAN.request, or MLME-DSME-SCAN.request? | Insert DSME- | Yes | AIP | DSME | Follow the solution 2 in Doc. 610-r0 |  |  | Ahn | resolved
748 | Dietmar Eggert | Atmel | T | 158 | 7.5.10.1.1 |  | The difference between the upper and lower row in the figure is not clear. It is not clear which of the beacon slots actually carry a beacon and which don't. | Clarify | yes | A | DSME | See Figure CID 99 in Doc. #526-r3. |  |  | Ahn | Resolved
930 | James Gilb | SiBEAM | T | 43 | 7.1.20.1.2.1 | 21 | Extra ctrl-Vs here? | Delete the extra two occurrences of "This primitive also allow the Destination device to send a request to the Source device to allocate a new DSME-GTS." |  | AIP | DSME | Reorganize the sentence. Delete the third, fourth, and fifth sentences in this paragraph. |  |  | Ahn | Resolved
957 | Rodney Hemminger | Elster Solutions | T | 108 | 7.3.12.3.6 | 11~13 | Harmonize the range/definition of "Channel Hopping Sequence " in DSME with the range/definition of "Hopping Sequence" in TSCH. | See Comment | YES | AIP | DSME | Same as CID 10 |  |  | ETRI | Resolved
967 | Wun-Cheol ETRI | ETRI | T | 109 | 7.3.12.4.3 | 13 | Improper description of DSMELength subfield. It is a subfield of DSME Descriptor field, not I2of DSME Characteristics field. It is decribed in 7.3.12.4.4. | Remove the corresponding paragraph. | Yes | A | DSME |  |  |  | ETRI | Resolved
971 | Wun-Cheol ETRI | ETRI | T | 129 | 7.4.2.5 | 6 | MAC PIB macEGTSABT is for channel adaptation. PIB attributes for channel hopping mode is also needed. Or, table structure should be modified at least such that the schedule for channel hopping can be accommodated. | Define PIB attributes for DCH. | Yes | AIP | DSME | See CID #96. |  |  | Ahn | Resolved
975 | Wun-Cheol ETRI | ETRI | T | 109 | 7.3.12.4.3 | 19 | "Robust DSME Allocation" should be removed in Table 84.b. | Remove "Robust DSME Allocation" description in the table and rearrange the DSME characteristics type value b2b1b0. | Yes | A | DSME | Will write section 7.5.10.1.3 and accept the resolution suggested in CID 975. Related CIDs are 976 and 1471. |  |  | Betty | Resolved
976 | Wun-Cheol Jeong | ETRI | T | 169 | 7.5.10.11 | 40 | MAC operation explained in section 7.5.10.11 seems to be a subset of channel adaptation method in DSME. Also, if it insists operating in channel hopping mode in DSME, it needs to provide all relevant operating procedures, such as PAN association, channel hopping sequence (hopping offset) acquitsition, etc. . | Remove the paragraph. | Yes | AIP | DSME | 7.5.10.11 is a part of Channel Adaptation mode. Besides "Robust DSME Allocation" operation, the device shall work as all other DSME devices in Channel Adaptation mode. Also "Robust DSME Allocation" is an optional operation. BTW, the problem raised in CID 975 and CID 976 has been resolved as the draft during Orlando meeting by ETRI, CUNY and Huawei, so it should not be a problem. |  |  | Betty | Resolved | Betty sent a resolution to commenter. Expected to received commenter's response by PM1 Thursday. Betty wrote section 7.5.10.1.3 and accept the resolution suggested in CID 975. Related CIDs are 976 and 1471.
977 | Wun-Cheol ETRI | ETRI | T | 110 | 7.3.12.4.4 | 11 | Description of DSME slot identifier subfiled is useful to channel adaptation only. A description or subfiled for channel hopping mode is also needed. | Change "Contains the channel number (1 octet in length) and the beginning time slot number (1 octet in length) of the DSME that is to be allocated or deallocated." to "Contains the channel number for channel adaptation or the channel offset value for channel hopping (1 octet in length) and the beginning time slot number (1 octet in length) of the DSME that is to be allocated or deallocated." | Yes | A | DSME |  |  |  | ETRI | Resolved
983 | Wun-Cheol Jeong | ETRI | E | 56 | 7.1.20.4.2.2 | 15 | incorrect primitive is used for DSMEinfo.request. | The sentence should be changed "Table 78.uu specifies the parameters for the MLME-DSME-START.request primitive." to --> "Table 78.uu specifies the parameters for the MLME-DSMEinfo.request primitive." | Yes | A | DSME | As Proposed Change |  |  | Betty | Resolved
984 | Wun-Cheol Jeong | ETRI | E | 59 | 7.1.20.4.4 | 1 | Captions should be rewritten in Figure 39.c. | Correct the figure. | Yes | AIP | DSME | Use the figure "CID 1610 and CID 984" in Doc. #526-r3. |  |  | Betty | Resolved
997 | Wun-Cheol ETRI | ETRI | T | 160 | 7.5.10.1.4 | 5 | The equation doesn’t provide the benefit of channel hopping. | Change the equation to “C(i) = CHSeq[(i+CHOffset + BSN) % CHSeqLength]” And, change the last phrase of the sentence in line 7 “and CHSeqLength is the length of channel hopping sequence.” to “, CHSeqLength is the length of channel hopping sequence and BSN is a beacon sequence number.” | Yes | A | DSME |  |  |  | ETRI | Resolved
1007 | Jeffrey King | Elster Solutions | T | 108 | 7.3.12.3.6 | 11~13 | Harmonize the range/definition of "Channel Hopping Sequence " in DSME with the range/definition of "Hopping Sequence" in TSCH. | See Comment | YES | AIP | DSME | Same as CID 10 |  |  | ETRI | Resolved
1011 | Khanh Tuan Le | Texas Instruments, Inc. | T | 13 | 7.1.3.1.1 | 21 | ChannelSequeceRequest - Typo (several places in the document) | ChannelSequenceRequest | Yes | A | DSME |  |  |  | ETRI | Resolved
1026 | Bob Mason | Elster Solutions | T | 108 | 7.3.12.3.6 | 11~13 | Harmonize the range/definition of "Channel Hopping Sequence " in DSME with the range/definition of "Hopping Sequence" in TSCH. | See Comment | YES | AIP | DSME | Same as CID 10 |  |  | ETRI | resolved
1039 | Jeff McCullough | Elster Solutions | T | 108 | 7.3.12.3.6 | 11~13 | Harmonize the range/definition of "Channel Hopping Sequence " in DSME with the range/definition of "Hopping Sequence" in TSCH. |  | YES | AIP | DSME | Same as CID 10 |  |  | ETRI | resolved
1048 | Emmanuel Monnerie | Landis+Gyr | T | 14 | 7.1.3.1.1 | 1 | The default channel hopping sequence is not defined in the document for DSME mode. It is defined for TSCH (page 127, table 86.f). | Define a default hopping sequence for DSME mode. The hopping sequence must be a pseudorandomly ordered list of frequency channels. | YES | AIP | DSME | Same as CID 10 |  |  | ETRI | resolved
1049 | Emmanuel Monnerie | Landis+Gyr | T | 16 | 7.1.5.1.1 | 19 | The Channel Hopping Sequence can have a variable length. The type "Set of Octets" in table 55 must include a length field. This comment applies each time a frequency hopping sequence is defined (other instances in table 78.j or 78.l for example) | Add an row at the end of table 55 (and any other table in the document refering to a hopping sequence) with a Hopping Sequence Length attribute. The table 78.rr (from the DSME mode) can be used as an example. | YES | AIP | DSME | See the Doc. #526-r3. |  |  | ETRI | resolved
1061 | Emmanuel Monnerie | Landis+Gyr | T | 43 | 7.1.20.1.2.1 | 19 | What are the possible "Destination Devices"? Coordinators only or any device? | Explain if there are some restrictions to coordinators only when using the MLME-DSME-GTS.request primitive. | NO | AIP | DSME | Add the restriction as: MLME-DSME-GTS shall be sent to Coordinators. |  |  | Youcy | Resolved
1062 | Emmanuel Monnerie | Landis+Gyr | T | 45 | 7.1.20.1.2.4 | 17 | the device should also update its TAB in frequency hopping mode. This comment applies each time the word ABT is used in this clause (except for the last instance on page 46) | add "or TAB" right after "ABT" in page 45, lines 17 and 35 and page 46, lines 1 and 12. | NO | AIP | DSME | See Doc. #526-r3. Also, see CID120 |  |  | CUNY | Resolved
1064 | Emmanuel Monnerie | Landis+Gyr | T | 53 | 7.1.20.2.2.2 | 4 | the concept of "Superframe bank" in table 78.qq is not defined anywhere in the text. It is not clear and the standard should have a specific clause about it. | Define somewhere in the draft the concept of "Superframe bank" and the parameter "bank index" | YES | A | DSME | See Doc. #526-r3. |  |  | ETRI | resolved
1078 | Tae-Joon Park | ETRI | T | 109 | 7.3.12.4.3 | 13 | Improper description of DSMELength subfield. It is a subfield of DSME Descriptor field, not I2of DSME Characteristics field. It is decribed in 7.3.12.4.4. | Remove the corresponding paragraph. | No | A | DSME |  |  |  | Ahn | Resolved
1085 | Tae-Joon Park | ETRI | T | 109 | 7.3.12.4.3 | 19 | "Robust DSME Allocation" should be removed in Table 84.b. | Remove "Robust DSME Allocation" description in the table and rearrange the DSME characteristics type value b2b1b0. | No | AIP | DSME | This is duplicate of CID #975 |  |  | Ahn | resolved
1085 | Tae-Joon Park | ETRI | T | 109 | 7.3.12.4.3 | 19 | "Robust DSME Allocation" should be removed in Table 84.b. | Remove "Robust DSME Allocation" description in the table and rearrange the DSME characteristics type value b2b1b0. | No | AIP | DSME | This is duplicate of CID #975 |  |  | Betty | resolved
1150 | Michael Schmidt | Atmel | E | 58 | 7.1.20.4.3.2 |  | In table 78.vv, all references appear to be wrong, e.g. 7.3.10.2 describes the JOIN command of a TSCH network, 7.3.11 describes the LL commands. | Clarify | yes | AIP | DSME | Change '7.3.10.2' to '7.3.12.4.3' Change '7.3.11' to '7.3.12.6' Change 'Table 127 in 7.4.2' to 'Table 86 in 7.4.1' |  |  | Betty | Resolved
1164 | Michael Schmidt | Atmel | T | 158 | 7.5.10.1.1 |  | It is not clear on which channel the beacon transmission and CAP are to be commenced. | Clarify | yes | AIP | DSME | Add the following description after the first sentence on 5-6 in page 158, "Frames during Beacon or CAP shall be transmitted using the LogicalChannel used in the successful association or start. Frames during CFP shall be transmitted using the allocated channel for DSME-GTS." |  |  | Ahn | Resolved
1174 | Cristina Seibert | Silver Spring Networks | T | 54 | Table 78.rr | 1 | Are all the elements of the DCHDescriptor needed? Why include ChannelHoppingSequence, ChannelOffset, etc? | Clarify | Yes | R | DSME | As written in the description of Table 78.rr, ChannelHoppingSequence and ChannelOffset are set by NHL, after scanning procedure. |  |  | ETRI | Resolved
1195 | Shusaku Shimada | Yokogawa Co. | T | 10 | 5.5.x | xx | While there are several frequency channel hopping mechanisms within 4e amendment, no architectural overviews is not provided in current draft. And it is not clear if there are commonality between each of technical contents. | Describe the overview of frequency channel hopping related mechanisms, and state the commonality and differentiation among them. | No | R | DSME | Please, see M.6 |  |  | ETRI | Resolved
1196 | Shusaku Shimada | Yokogawa Co. | T | 10 | 5.5.x | xx | While there are several synchronization mechanisms within 4e amendment, no architectural overviews is not provided in current draft. | Describe the overview of synchronization related mechanisms, and state the commonality and differentiation among them. | No | R | DSME | synchronization is covered in 7.5.4 |  |  | ETRI | resolved
1200 | Chang Sub Shin | ETRI | T | 13 | 7.1.2.4 | table 46.c | wrong name of "MLME-DSME" | replace "MLME-DSME" with "MLME-DSME-GTS" | Yes | A | DSME |  |  |  | Ahn | Resolved
1201 | Chang Sub Shin | ETRI | T | 13 | 7.1.2.4 | table 46.c | missing subclause of "MLME-DSME primitive" | add subclause | Yes | AIP | DSME | Add subcluase 7.1.20.1.3 in the response column of MLME-DSME-GTS |  |  | Ahn | resolved
1202 | Chang Sub Shin | ETRI | T | 43 | 7.1.20.1.2.1 | 20 | It is a same procedure to initiate slot allocation from sourece node and destination node. | It is enough to explain slot allocation procedure from source node. | Yes | AIP | DSME | See CID #930. |  |  | Ahn | Resolved
1203 | Chang Sub Shin | ETRI | T | 109 | 7.3.12.4.3 | table 65.x | wrong of bit numbering in DSME Characteristics field format | change it to bit 0,1,2-4,5-6,7,8-47, variable in each subfield length | Yes | A | DSME |  |  |  | ETRI | Resolved
1204 | Chang Sub Shin | ETRI | T | 109 | 7.3.12.4.3 | table 65.x | DSME is a wrong name. | replace DSME with DSME-GTS | Yes | A | DSME |  |  |  | Ahn | Resolved
1205 | Chang Sub Shin | ETRI | T | 109 | 7.3.12.4.3 | 15 | There is no description of the meaning of "DSME Directio" subfield value. | Add the meaning of tx and rx value. The valule of '1' is a tx, otherwise it is a rx. | Yes | AIP | DSME | Change the sentence to "The DSME-GTS Direction subfield is 1 bit in length and shall indicate the direction of the DSME-GTS. The value of '1' indicates a transmission (TX) from the device; the value of '0' indicates a reception (RX)." |  |  | Ahn | Resolved
1206 | Chang Sub Shin | ETRI | T | 111 | 7.3.12.4.5 | 6 | There is two bitmap value(TAB, ABT) for slot allocation management in DSME mode. It can be merged one bitmap value, namely TAB. | replace ABT with TAB. And rewirte description of Channel hopping mode in DSME. | Yes | AIP | DSME | See CID # 120. |  |  | Ahn | resolved
1207 | Chang Sub Shin | ETRI | T | 110 | 7.3.12.4.5 | 20 | There is no explain of the unit in DSME ABT sub-block index. | Add the unit meaning of ABT sub-block | Yes | AIP | DSME | See Doc. 526-r3. |  |  | ETRI | resolved
1208 | Chang Sub Shin | ETRI | T | 44 | 7.1.20.1.2.3 | 9 | It is a same procedure to initiate slot allocation from sourece node and destination node. | It is enough to explain slot allocation procedure from source node. | Yes | AIP | DSME | Delete the second sentence in this paragraph. Delete 'source' in line 9 page 44. |  |  | Ahn | Resolved
1209 | Chang Sub Shin | ETRI | T | 108 | 7.3.12.4 | 14 | DSME handshake command is a wrong name. | Replace "DSME handshake command" with "DSME-GTS handshake command" | Yes | A | DSME |  |  |  | Ahn | Resolved
1210 | Chang Sub Shin | ETRI | T | 45 | 7.1.20.1.2.4 | 2 | wrong name of "MLME-GTS.confirm" | Replace "MLME-GTS.confirm" with "MLME-DSME-GTS.confirm" | Yes | A | DSME |  |  |  | Ahn | Resolved
1211 | Chang Sub Shin | ETRI | T | 45 | 7.1.20.1.2.4 | 6 | wrong name of "DSME-GTS handshake request command" | Replace "DSME-GTS handshake request command" with "DSME-GTS handshake command with handshkae type 00(request) | Yes | A | DSME |  |  |  | Ahn | Resolved
1212 | Chang Sub Shin | ETRI | T | 45 | 7.1.20.1.2.4 | 7 | wrong name of "MLME-GTS.confirm" | Replace "MLME-GTS.confirm" with "MLME-DSME-GTS.confirm" | Yes | A | DSME |  |  |  | Ahn | Resolved
1213 | Chang Sub Shin | ETRI | T | 45 | 7.1.20.1.2.4 | 16 | The name of "Device short address" subfield is wrong. | Replace "Device Short Address subfield" with "Destination address subfield" | Yes | A | DSME |  |  |  | Ahn | Resolved
1214 | Chang Sub Shin | ETRI | T | 45 | 7.1.20.1.2.4 | 22 | The meaning of "multi-superframe slot" is ambiguous. | clarify its meaning | Yes | AIP | DSME | Delete 'multi-superframe'. |  |  | Ahn | Resolved
1215 | Chang Sub Shin | ETRI | T | 45 | 7.1.20.1.2.4 | 24 | The name of "Device short address" subfield is wrong. | Replace "Device Short Address subfield" with "Destination address subfield" | Yes | A | DSME |  |  |  | Ahn | Resolved
1216 | Chang Sub Shin | ETRI | T | 45 | 7.1.20.1.2.4 | 25 | The name of "Device short address" subfield is wrong. | Replace "Device Short Address subfield" with "Destination address subfield" | Yes | A | DSME |  |  |  | Ahn | Resolved
1217 | Chang Sub Shin | ETRI | T | 51 | 7.1.20.1.6 | figure39.a | The sequence of MLME-DSME-GTS.confirm primitive is wrong.After sending EGTS nofity frame, The "MLME-DSME-GTS.confirm" is called by MAC MLME. | Redraw the figure as to comment | Yes | AIP | DSME | See Doc. 526-r3. |  |  | Ahn | resolved
1218 | Chang Sub Shin | ETRI | T | 47 | 7.1.20.1.3.4 | 11 | No description of "PENDING" meaning | Add "PENDING" meaning | Yes | AIP | DSME | Change to "MAC_DECISION". |  |  | Ahn | Resolved
1219 | Chang Sub Shin | ETRI | T | 52 | 7.1.20.2.2.2 | 33 | DSMEFlag is not necessary. | delete "DSMEFlag" | Yes | A | DSME |  |  |  | ETRI | Resolved
1220 | Chang Sub Shin | ETRI | T | 85 | 7.2.4.2.2.10 | Figure 53.p | DSMEFlag is not necessary. | delete "DSMEFlag" | Yes | A | DSME |  |  |  | ETRI | Resolved
1221 | Chang Sub Shin | ETRI | T | 53 | 7.1.20.2.2.2 | table 78.qq | The DCHDescriptor is valid if only the channel hopping mode. | add description ", The DCHDescriptor is valid if the value of the channel diverisity mode is a channel hopping mode. | Yes | A | DSME |  |  |  | ETRI | Resolved
1222 | Chang Sub Shin | ETRI | T | 54 | 7.1.20.2.2.4 | 9 | There is no description of DCHDescriptor | Add description of DCHDescriptor parameter. | Yes | AIP | DSME | See Doc. 526-r3. |  |  | ETRI | resolved
1223 | Chang Sub Shin | ETRI | T | 55 | 7.1.20.3.2.2 |  | There is no description of b3, b4 of TxOptions | Add description of b3, b4 in TxOptions | Yes | AIP | DSME | Remove b3 and b4. |  |  | ETRI | Resolved
1224 | Chang Sub Shin | ETRI | T | 13 |  | table 46.c | It is better to use 15.4-2006 primitive instead of using ""MLME-DSME-START, MCPS-DSME-DATA, MLME-DSME-BEACON-NOTIFY, MCPS-DSME-SCAN" | The primitive of "MLME-DSME-START, MCPS-DSME-DATA, MLME-DSME-BEACON-NOTIFY, MCPS-DSME-SCAN" have to be changed to "MLME-START, MCPS-DATA, MLME-BEACON-NOTIFY, MCPS-SCAN" | Yes |  | DSME | Make the names consistent by following the solution 2 in Doc. 610-r0. |  |  | Ahn | resolved
1225 | Chang Sub Shin | ETRI | T | 112 | 7.3.12.6 | Figure 65.dd | There is no description of "Timestamp" subfiled | Add description of "Timestamp" subfield. | Yes | AIP | DSME | please refer to CID 552 |  |  | Betty | Resolved
1226 | Chang Sub Shin | ETRI | T | 128 |  | table 86.h | There is no definition of the unit of "LinkStatusStatisticPeriod" | Define the unit of "LinkStatusStatisticPeriod" | Yes | AIP | DSME | Change Range of LinkStatusStatisticPeriod to 0x000000-0xffffff change the description of LinkStatusStatisticPeriod to "The time interval between two times of link status statistics, which is defined as LinkStatusStatisticPeriod = aBaseSuperframeDuration * 2MO symbols. If the parameter equals to 0x000000, link status statistic is not allowed." and change the default value to the implementation specific. |  |  | Yadong | Resolved
1227 | Chang Sub Shin | ETRI | T | 130 |  | table 86.h | there is no pib of commonChannel | add pib of "macCommonChannel" | Yes | AIP | DSME | See CID 1164. |  |  | Ahn | Resolved
1228 | Chang Sub Shin | ETRI | T | 130 |  | table 86.h | There is no pib of channelHoppingSequence's Length | add pib of "macChannelHoppingSequenceLength" | Yes | A | DSME |  |  |  | ETRI | Resolved
1229 | Chang Sub Shin | ETRI | T | 130 |  | table 86.h | the subfield of macChannelHoppingSequence is needed. | The macChannelHoppingSequence has the length for each channel information. | Yes | W | DSME |  |  |  | ETRI | Resolved
1230 | Chang Sub Shin | ETRI | T | 130 |  | table 86.h | The pib of macNeighborChannelOffsetBitmap is needed. | Add "macNeighborChannelOffsetBitmap" | Yes | A | DSME |  |  |  | ETRI | Resolved
1231 | Chang Sub Shin | ETRI | T | 130 |  | table 86.h | The subfiled definition of "macEGTSACT" is needed. | Add the elements of "macEGTSACT" and define elements. It may have following elements.: slotID, address, direction, Fail counter, etc. | Yes | AIP | DSME | See CID 97. |  |  | Ahn | resolved
1232 | Chang Sub Shin | ETRI | T | 130 |  | table 86.h | the pib of "macNeighborInformationList" is needed | Add "macNeighborInformationList" it may have following elements : device type, extendedaddress, shortaddress, offsetvalue, NeighborOffsetBitmap, trackbeacon, LastBeaconRxTime, Sdindex, NumLostBeacon | Yes | A | DSME |  |  |  | ETRI | Resolved
1318 | Larry Taylor | DTC (UK) | T | 87 | 7.2.4.2.2.12 | 7 | The beacon timestamp is specified in symbol periods. This implies that the symbol duration is constant which may not be the case for all 15.4 PHY variants | Measure Time at the MAC Layer in units which are constant at the MAC layer | Yes | R | DSME | The current definition is consistence with the definition used in 15.4-2006. It is incumbent upon the PHY amendment to define symbol duration that is appropriate for proper MAC operation. |  |  | ETRI | Resolved
1338 | Scott Weikel | Elster Solutions | T | 108 | 7.3.12.3.6 | 11~13 | Harmonize the range/definition of "Channel Hopping Sequence " in DSME with the range/definition of "Hopping Sequence" in TSCH. | See Comment | YES | AIP | DSME | Same as CID 10 |  |  | ETRI | resolved
1366 | Sangsung Choi | ETRI | T | 87 | 7.2.4.2.2.12 | 12 | The maximum value of beacon timestamp is about 268 second. It is not sufficient value rangechange the length of beacon timestamp with "6 bytes length" |  | Yes | AIP | DSME | See Doc. 526-r3. |  |  | ETRI | resolved
1367 | Cheolhyo Lee | ETRI | T | 113 | 7.3.12.8 | 24 | Incorrect value of destination address field | Change "The destination address field shall be set to 0xffff" with "The destination address field shall be set to the node address which has requested later." | Yes | A | DSME |  |  |  | ETRI | Resolved
1368 | Jaehwan Kim | ETRI | T | 109 | 7.3.12.4.2 | 4 | incorrect PAIN id for transmitting DSME-GTS handshake frame | change 0xffff with associated PAN's ID | Yes | AIP | DSME | DSME handshake reply/notify command are both broadcasting frames, so the desination PAN Identifier shall be set to 0xffff, this broadcasting also include other PANs. |  |  | Ahn | resolved
1395 | Ghulam Bhatti | Mitsubishi Electric | T | 87 | 7.2.4.2.5 | 27 | Figure 53.t shows the payload of the Data Group Ack for DSME mode. This is wrong place for that. | The description of ACK payload should be moved section 7.2.2.3.2.3 where ACK payload for other modes (such as TSCH, LE) have been described. | Yes | AIP | DSME | See Doc. 526-r3. |  |  | Ghulam | resolved
1402 | Matt Boytim | Sensus | E | 62 | 7.1.20.5.5 | 6 | Would "initiated by" be more clear than "initialized by"? | Change "… initialized by …" to "… initiated by …". (And also two places in line 12.) | No | A | DSME | notes: CID #1402 is on page 62 line 9 and line 12 |  |  | Yadong | Resolved
1471 | Wei Hong | Arch Rock Corp. | T | 191 |  | 40 | I'm confused by the difference between Robust DSME Allocation and DSME Allocation. When do you not want to have Robust DSME Allocation? | Explain. | Yes | AIP | DSME | Robust DSME allocation has merged to channel adaptation. Remove the Robust DSME allocation subclause. |  |  | Ahn | resolved
1471 | Wei Hong | Arch Rock Corp. | T | 191 |  | 40 | I'm confused by the difference between Robust DSME Allocation and DSME Allocation. When do you not want to have Robust DSME Allocation? | Explain. | Yes | AiP | DSME | "Robust DSME Allocation" is a optional form of DSME Allocation, and shall be operating upon the request of the device, which means the default mode is DSME Allocation. |  |  | Betty | Resolved | Betty sent a resolution to commenter. She wrote section 7.5.10.1.3 and accept the resolution suggested in CID 975. Related CIDs are 976 and 1471. Expect to received commenter's response by Thursday PM1.
1473 | Wei Hong | Arch Rock Corp. | T | 187 |  |  | Is DSME notify assumed to be reliable broadcast? In reality, some one-hop neighbors will miss the notify. In that case, there can be duplicate allocations undetected for an extended period of time. | Explain how to address this case. | Yes. | R | DSME | This situation exists, but the probability is not very high, so we prefer not to change this setting to avoid complexity. If duplicate allocation is undetected, the link quality of the slot (time, channel) will be degraded. Then DSME will reallocate the duplicated slot to a new one. |  |  | Ahn | Resolved
1508 | Benjamin A. Rolfe | BCA | T | 12 | 7.1.2.3 | 7 | States that DSME is mandatory. Should be optional | change to "when DSME is implemented the services shown in table 46.b must be implemented" |  | AIP | DSME | The comment is about the sentence on line 12. Change the sentence to "When the DSME option is implemented, the MAC management services shall comply with Table 46.c." |  |  | Ahn | Resolved | Pat suggests DSME, TSCh and all others find the same and modify their descritption.
1530 | Benjamin A. Rolfe | BCA | T | 13 | 7.1.3 | 24 | Description of ChannelSequeceRequest is not clear and/or complete. I am not sure what this flag means. Suggest adding a sub-clause somewhere that describes it's definition and usage and xref here. It may help if "default channel hopping sequence" were defined somewhere (if it is I couldn't find it..so an xref would help)? | Add more info and/or xref. |  | AIP | DSME | See document No. 561-r3 |  |  | ETRI | resolved
1572 | Jie Shen | SIMIT, CAS | T | 31 | 5.5.3 | line 3 | should add some description of the new frames structure of our draft in suitable place of 5.5.3, before 5.5.4. | add beacon frame structure for EGTS, Group Acknowledgement frame structure … | Yes | AIP | DSME | See Doc. 526-r3. See CID 1395. |  |  | Ahn | resolved
1572 | Jie Shen | SIMIT, CAS | T | 31 | 5.5.3 | line 3 | should add some description of the new frames structure of our draft in suitable place of 5.5.3, before 5.5.4. | add beacon frame structure for EGTS, Group Acknowledgement frame structure … | Yes | AIP | DSME | See Doc. 526-r3. See CID 1395. |  |  | Ghulam | Resolved
1584 | Jie Shen | SIMIT, CAS | T | 194 | 7.5.10.18~7.5.10.20 | page 194, line 16 ~ page 195, line 4 | these paragraphs seem to be repeated with section 7.5.10. | please merge them to section 7.5.10. | Yes | R | DSME | Need clarification by the commenter. There seems to be no such a duplication to be merged as claimed. For, sub-clause 7.5.10.18 defines existence of superframe structure, sub-clause 7.5.10.19 defines CAP utility in the superframe and sub-clause 7.5.10.20 describes the set of incoming and outgoing superframes. |  |  | Kojima | Resolved
1603 | Betty Zhao | Huawei | T | 174 | 7.5.10.24 | 38~40 | If "channel probe reply" and "probe reply" are same thing, then the sentence doesn't make sense. | Please correct the meaning. | Yes | AIP | DSME | Replace "from the reception of probe reply" with "from the transmission of channel probe request" |  |  | Ahn | resolved
1604 | Betty Zhao | Huawei | T | 165 166 | 7.5.10.6 | 3~23 1~35 | A device updates its ABT to reflect all the neighbors’ deallocated DSME slot only when it receives the broadcast message of the DSME deallocation reply command or DSME deallocation notify command from its neighbor. If the device missed those messages due to unreliable broadcast, it has no chance to update its ABT correctly in the future. Accumulation of that problem will influence the DSME slot allocation for that device. | There should be a remedy for that problem. | Yes | Withdraw | DSME
1605 | Betty Zhao | Huawei | T | 158 | 7.5.10.1.3 | 25~28 | The text 'For robust DSME-GTS service, the Source and the Destination device shall allocate a DSME-GTS based on their knowledge of current channel condition. In addition, the Source and the Destination device shall change the allocated slot to a new slot in a different channel if the channel condition has gone bad.' is not exactly consistent with '7.5.10.11 Robust DSME allocation'. | Change the original text to ‘For Robust DSME-GTS service, the Destination device shall allocate different channels for different slots to one Source device. The Destination device may allocate Robust DSME slots based on its knowledge of current channel condition.’ | Yes | AiP | DSME | Refer to CID #975.
1606 | Betty Zhao | Huawei | T | 171 | 7.5.10.13 | 12~13 | Lack description of macDefferedBeaconFlag | Add description of macDefferedBeaconFlag | Yes | AIP | DSME | Spelling to be corrected. |  |  | ETRI | Resolved
1607 | Betty Zhao | Huawei | T | 128 | 7.4.2.5 | Table 86.h row 3 and 4 | How to calculate avgLQI and avgRSSI? | Please give the equations of calculating avgLQI and avgRSSI. | Yes | R | DSME | Contentious (It's implementation spcific. Out of scope) |  |  | ETRI | Resolved
1608 | Betty Zhao | Huawei | T | 172 | 7.5.10.18 | 18 | Lack description of macLowEnergySuperframeSupported | Add description of macLowEnergySuperframeSupported | Yes | R | DSME | The description is provided in Table 86.h. |  |  | Kojima | Resolved
1610 | Betty Zhao | Huawei | T | 112 127~130 | 7.3.12.6 7.4.2.5 |  | Not consistent with the functional description in "7.5.10.9 DSME retrieve". | Please see another document. | Yes | AiP | DSME | Use the resolution "CID 1610 and CID 984" in Doc#526-r3.
1611 | Betty Zhao | Huawei | T | 169 | 7.5.10.10 | 24&33&39 | Expression is not exact. | Remove "its original DSME to" from the text. | Yes | A | DSME | As Proposed Change
1612 | Betty Zhao | Huawei | T | 172 | 7.5.10.17 | 12~13 | The detailed description of "upon receipt of a request from other devices" is not in the draft. | Please see another document. | Yes | AiP | DSME | Use the resolution "CID 1612" in Doc#526-r3.
1613 | Betty Zhao | Huawei | E | 63 | 7.1.20.7.2.2 | 28 | MLME-SCAN.request | MLME-DSME-SCAN.request | Yes | R | DSME | refer to CID #1224 |  |  | ETRI | Resolved
1614 | Betty Zhao | Huawei | E | 64 | 7.1.20.7.2.4 | 33, 36 | MLME-SCAN.confirm | MLME-DSME-SCAN.confirm | Yes | R | DSME | refer to CID #1224 |  |  | ETRI | Resolved
1615 | Betty Zhao | Huawei | E | 65 | 7.1.20.7.2.4 | 1, 3, 7, 8 | MLME-SCAN.confirm | MLME-DSME-SCAN.confirm | Yes | R | DSME | refer to CID #1224 |  |  | ETRI | Resolved
1616 | Betty Zhao | Huawei | E | 174 | 7.5.10.24 | 30 | MLME-SCAN.request | MLME-DSME-SCAN.request | Yes | R | DSME | refer to CID #1224 |  |  | ETRI | Resolved
1617 | Betty Zhao | Huawei | E | 48 | 7.1.20.1.4.2 | 29 | MLME-DSME-GTS.request | MLME-DSME-GTS.confirm | Yes | R | DSME | refer to CID #1224 |  |  | ETRI | Resolved
1618 | Betty Zhao | Huawei | E | 57 | 7.1.20.4.3.2 | 35 | Table 78.oo | Table 78.vv | Yes | A | DSME |  |  |  | Betty | Resolved
1620 | Betty Zhao | Huawei | E | 85 55 | 7.2.4.2.2.10 7.1.20.3.2.2 | Figure 53.p 11 | According to Comment 494 of 15-10-0160-04, 'DSME flag' subfield should have been eliminated. | Remove 'DSME flag' from Figure 53.p and 7.1.20.3.2.2 (Page 55 Line 11). | Yes | A | DSME |  |  |  | Ahn | Resolved
1621 | Betty Zhao | Huawei | E | 45 | 7.1.20.1.2.4 | 2 | MLME-GTS | MLME-DSME-GTS | Yes | A | DSME |  |  |  | Ahn | Resolved
1622 | Betty Zhao | Huawei | E | 46 | 7.1.20.1.2.4 | 20 | MLME-GTS | MLME-DSME-GTS | Yes | A | DSME |  |  |  | Ahn | Resolved
1623 | Betty Zhao | Huawei | E | 47 | 7.1.20.1.3.4 | 32 | MLME-GTS | MLME-DSME-GTS | Yes | A | DSME |  |  |  | Ahn | Resolved
1624 | Betty Zhao | Huawei | E | 50 | 7.1.20.1.5.2 | 1 | MLME-GTS | MLME-DSME-GTS | Yes | A | DSME |  |  |  | Ahn | Resolved
1625 | Betty Zhao | Huawei | E | 57 | 7.1.20.4.3.2 | 30 | MLME-GTS | MLME-DSMEinfo | Yes | AiP | DSME | Change to 'MLME-DSME-INFO'. |  |  | Betty | Resolved
1626 | Betty Zhao | Huawei | E | 60 | 7.1.20.5.3.2 | 26 | MLME-GTS | MLME-DSME-LINKSTATUSRPT | Yes | A | DSME |  |  |  | Yadong | Resolved
1627 | Betty Zhao | Huawei | E | 61 | 7.1.20.5.4.2 | 20 | MLME-GTS | MLME-DSME-LINKSTATUSRPT | Yes | A | DSME |  |  |  | Yadong | Resolved
1628 | Betty Zhao | Huawei | E | 163 | 7.5.10.5 | 8 | MLME-GTS | MLME-DSME-GTS | Yes | A | DSME |  |  |  | Ahn | Resolved
1629 | Betty Zhao | Huawei | E | 163 | 7.5.10.5 | 20 | MLME-GTS | MLME-DSME-GTS | Yes | A | DSME |  |  |  | Ahn | Resolved
1630 | Betty Zhao | Huawei | E | 164 | 7.5.10.5 | 10 | MLME-GTS | MLME-DSME-GTS | Yes | A | DSME |  |  |  | Ahn | Resolved
1631 | Betty Zhao | Huawei | E | 165 | 7.5.10.6 | 10 | MLME-GTS | MLME-DSME-GTS | Yes | A | DSME |  |  |  | Ahn | Resolved
1632 | Betty Zhao | Huawei | E | 165 | 7.5.10.6 | 14 | MLME-GTS | MLME-DSME-GTS | Yes | A | DSME |  |  |  | Ahn | Resolved
1633 | Betty Zhao | Huawei | E | 166 | 7.5.10.6 | 4 | MLME-GTS | MLME-DSME-GTS | Yes | A | DSME |  |  |  | Ahn | Resolved
1634 | Betty Zhao | Huawei | E | 166 | 7.5.10.6 | 12 | MLME-GTS | MLME-DSME-GTS | Yes | A | DSME |  |  |  | Ahn | Resolved
1635 | Betty Zhao | Huawei | E | 166 | 7.5.10.6 | 27 | MLME-GTS | MLME-DSME-GTS | Yes | A | DSME |  |  |  | Ahn | Resolved
1636 | Betty Zhao | Huawei | E | 166 | 7.5.10.7 | 45 | MLME-GTS | MLME-DSME-GTS | Yes | A | DSME |  |  |  | Ahn | Resolved
1637 | Betty Zhao | Huawei | E | 167 | 7.5.10.7 | 23 | MLME-GTS | MLME-DSME-GTS | Yes | A | DSME |  |  |  | Ahn | Resolved
1638 | Betty Zhao | Huawei | E | 167 | 7.5.10.7 | 42 | MLME-GTS | MLME-DSME-GTS | Yes | A | DSME |  |  |  | Ahn | Resolved
1639 | Betty Zhao | Huawei | E | 169 | 7.5.10.10 | 16 | MLME-GTS | MLME-DSME-GTS | Yes | A | DSME |  |  |  | Betty | Resolved
1640 | Betty Zhao | Huawei | E | 169 | 7.5.10.10 | 18 | MLME-GTS | MLME-DSME-GTS | Yes | A | DSME |  |  |  | Betty | Resolved
1641 | Betty Zhao | Huawei | E | 169 | 7.5.10.10 | 37 | MLME-GTS | MLME-DSME-GTS | Yes | A | DSME |  |  |  | Betty | Resolved
1642 | Betty Zhao | Huawei | E | 169 | 7.5.10.11 | 42 | MLME-GTS | MLME-DSME-GTS | Yes | A | DSME |  |  |  | Betty | Resolved
1643 | Betty Zhao | Huawei | E | 170 | 7.5.10.11 | 7 | MLME-GTS | MLME-DSME-GTS | Yes | A | DSME |  |  |  | Betty | Resolved
| Qin Wang | USTB | E | 60 | 7.1.20.5.2.2 | 1 | Table 78 " link status report command" is not correct | Replace "link status report command"with "DSME-link status report command". | Yes | A | DSME |  |  |  | Yadong | Resolved
| Qin Wang | USTB | E | 60 | 7.1.20.5.2.4 | 8 | link status report is an incorrect command name. And "7.3.14" is an incorrect reference. | Replace "link status report" with "DSME-link status report". Replace "7.3.14" with " 7.3.12.9.1". | Yes | A | DSME |  |  |  | Yadong | Resolved
| Qin Wang | USTB | E | 60 | 7.1.20.5.2.4 | 10,13,16,18 | "link status report" is an incorrect command name. | Replace "link status report" with "DSME-link status report". | Yes | A | DSME |  |  |  | Yadong | Resolved
| Qin Wang | USTB | E | 62 | 7.1.20.5.4.4 | 6 | "link status report" is an incorrect command name. | Replace every "link status report" with "DSME-link status report". | Yes | A | DSME |  |  |  | Yadong | Resolved
| Qin Wang | USTB | E | 62 | 7.1.20.5.5 | 9 | "link status report frame" is an incorrect command name."MLME-LINKSTATUSRPT" is not correct | Replace every "link status report" with "DSME-link status report". Replace every MLME-LINKSTATUSRPT with DSME-MLME-LINKSTATUSRPT | Yes | A | DSME |  |  |  | Yadong | Resolved
| Qin Wang | USTB | E | 114 | 7.3.12.9.1 | 3 | "link status report" is an incorrect command name. | Replace every "link status report" with "DSME-link status report". | Yes | A | DSME |  |  |  | Yadong | Resolved