## IEEE_Cover
July 2010 |  | P802-15-6_LB55_Comment_Register.xls
DCN 15-10-0702-00-0006
IEEE P802.15
Wireless Personal Area Networks
Project | IEEE P802.15 Working Group for Wireless Personal Area Networks (WPANs)
Title | 802.15.6 Letter Ballot Comment Submission
Date Submitted | May 27 2010
Source | Arthur Astrin | Voice: +1 650 704 2517
Astrin Radio
| 1051 Greenwood, Palo Alto, CA 94301, USA | E-mail: astrin@ieee.org
| Daniel Lewis | Voice: +61 2 6267 6252
NICTA
| 7 London Circuit, Canberra, ACT 2600, Australia | E-mail: daniel.lewis@nicta.com.au
Re: | d01P802-15-6_Draft_Standard
Abstract | 802.15 TG6 Comments Register for LB55
Purpose | [This document is used to submit comments for TG6 Letter Ballot.]
Notice | This document has been prepared to assist the IEEE P802.15. It is offered as a basis for discussion and is not binding on the contributing individual(s) or organization(s). The material in this document is subject to change in form and content after further study. The contributor(s) reserve(s) the right to add, amend or withdraw material contained herein.
Release | The contributor acknowledges and accepts that this contribution becomes the property of IEEE and may be made publicly available by P802.15.
DONE: | 2276
LEFT: | 13
TOTAL: | 2289
DEFERED: | 0
13

## All Comments
Name | Affiliation | Category | Page | Sub-clause | Line # | Comment | Proposed Change | Must Be Satisfied? (enter Yes or No) | Resolution
Al Petrick | Jones-Petrick and Associates | Technical |  |  |  | Missing normative techical document that describes which PHYs are mandatory/optional. And how they are required to operate with a single MAC. | Normative text should be added to describing which parts are mandatory and optional. Include a section that describes each of the PHYs and how they are required to operate with on MAC. Generate a refernence table, or reference the ISO diagram. | Yes
Al Petrick | Jones-Petrick and Associates | Editorial | 17 | 5.5.2.2 | 12 | Define "PTK"
Al Petrick | Jones-Petrick and Associates | Editorial |  | 6.1 | 2 | Skinny, heavy not appropriate | Use terms that are more general
Al Petrick | Jones-Petrick and Associates | Editorial | 13 | 5.2 | 10 | reference H1, H2 | Add respective hubs "(H1, H2)"
Al Petrick | Jones-Petrick and Associates | Technical | 14 | 5.3 | 4 | Figure 2 refenences the hub. No reference to the node. However the MAC client is reference | Add reference to node, and remove "client" or define the node as the client | Yes
Al Petrick | Jones-Petrick and Associates | Editorial |  |  |  | there's a mix of logical statements Set to 1 and set to "one" | Global change: choose one discriptor throughout document preferrably text
Al Petrick | Jones-Petrick and Associates | Editorial | 22 | 6.2.1.1.8 |  | Table 3: b6-b7 not defined or reference | Define
Al Petrick | Jones-Petrick and Associates | Technical | 23 | 6.2.1.1.9 | 4 | Reference to "it' on lines 4 through 22 | Change "It is set" to "when set to zero the node" | Yes
Al Petrick | Jones-Petrick and Associates | Editorial | 25 | 6.2.1.1.12 |  | Figure 11 missing "# of bits" | Add "# of bits"
Al Petrick | Jones-Petrick and Associates | Editorial | 26 | 6.2.2 |  | Figure 11 missing "# of bits" | Add "# of bits"
Al Petrick | Jones-Petrick and Associates | Editorial | 27 | 6.2.3 | 24 | missing "(LSB)" | add least-significant bit "(LSB)"
Al Petrick | Jones-Petrick and Associates | Editorial | 27 | 6.2.3 | 25 | missing "(MSB)" | add most-significant bit "(MSB)"
Al Petrick | Jones-Petrick and Associates | Editorial | 27 | 6.2.3 |  | Figure 13 missing "LSB", "MSB" | Add reference
Al Petrick | Jones-Petrick and Associates | Technical | 28 | 6.2.3 | 1 | missing figure showing polynomial connection, and LSB, MSB logical connection and flow | Add reference diagram | Yes
Al Petrick | Jones-Petrick and Associates | Editorial | 28 | 6.2 |  | Figure 14 missing # of octets | add "# of octets" Global change in technical document
Al Petrick | Jones-Petrick and Associates | Technical | 32 | 6.3.2.3.1 | 5 | "being run" is ambigous | Change "being run" to "type" | Yes
Al Petrick | Jones-Petrick and Associates | Editorial | 34 | 6.3.2.6.2 | 28 | "PkY" case | Change to "PKx"
Al Petrick | Jones-Petrick and Associates | Editorial | 41 | 6.3.6.6.7 | 2 | "Nibble" not defined | Define in definition section
Al Petrick | Jones-Petrick and Associates | Editorial | 41 | 6.3.6.8 | 17 | " = 1" should be change to text to be consistent throughout the document | Change "=1" to "When set to one"
Al Petrick | Jones-Petrick and Associates | Editorial | 41 | 6.3.6.8 | 17 | " = 0" should be changed to text to be consistent throughout the document | Change "=0" to "When set to zero"
Al Petrick | Jones-Petrick and Associates | Editorial | 47 | 6.3.11.4.2 | 9 | mix of bit discriptors throughout the document | Global change: change "two bit" to "2-bit"
Al Petrick | Jones-Petrick and Associates | Editorial | 53 | 6.4.8. | 1 |  | Remove character " [ "
Al Petrick | Jones-Petrick and Associates | Technical | 58 | 6.7 |  | Table 15 Missing "Capability Element" that defines how many PHYs are supported by the "node". | Add Capability Element that defines the number of PHYs supported by the Node. It is possible for a mfg to develop and offer a multi-mode product. | Yes
Al Petrick | Jones-Petrick and Associates | Editorial | 54 | 6.4.8.7 | 7 | change "1" to "one" and "0" to zero | Make global change
Al Petrick | Jones-Petrick and Associates | Editorial | 141 | 9 |  | Figure 105 | Fix text alignment fo text
Al Petrick | Jones-Petrick and Associates | Technical | 142 | 9.1 | 10 | Japan and Canada omitted ie 2400MHz is applicable in Canada under Industry Canada operating rules. Listing Japan may be useful for other bands | Include Japan and Canada with reference to regulatory domains | Yes
Al Petrick | Jones-Petrick and Associates | Editorial | 142 | 9.1 |  | Tables 26 through Table 32 needs alignment of text | Align text in Tables
Al Petrick | Jones-Petrick and Associates | Editorial | 144 | 9.2 | 15 | Extra period | remove character " . "
Al Petrick | Jones-Petrick and Associates | Technical | 146 | 9.3 | 4 | The section is related to generating PLCP header for transmission the receiver is different | Add text: The PLCP header shall be constructed "for transmission" as shown in Figure 106 | Yes
Al Petrick | Jones-Petrick and Associates | Editorial | 147 | 9.3 |  | Figure 106 is for transmission. Title needs to be clarified as such | Add text to title of figure: Block diagram of PLCP header construction "for Tx"
Al Petrick | Jones-Petrick and Associates | Editorial | 148 | 9.3.2 | 18 | Clarification | Change text: "An example" schematic o fthe processor order….
Al Petrick | Jones-Petrick and Associates | Editorial | 150 | 9.4 |  | Figure 110 is for transmission. Title needs to be clarified of such | Add text in figure title: Block diagram of PSDU construction "for Tx"
Al Petrick | Jones-Petrick and Associates | Technical | 153 | 9.4.5 |  | No mention of how many bits are needed to flush the scrambler. | Add statement for how many bits are needed for timing consideration | Yes
Al Petrick | Jones-Petrick and Associates | Technical | 157 | 9.7 |  | Graphical plot of Transmit Mask missing for each of the frequency bands and regulatory domains | Add transmit mask for each band to be consistance with other PHYs in the ammendment on other IEEE 802 standards and ammendments | Yes
Al Petrick | Jones-Petrick and Associates | Editorial | 165 | 10.3.1 | 26 | Clarification | change text: applications shall "be given" higher priority
Al Petrick | Jones-Petrick and Associates | Editorial | 166 | 10.4 | 5 | Clarification | Change "media" to "medium"
Al Petrick | Jones-Petrick and Associates | Editorial | 166 | 10.5 |  | Figure 117 is for transmission | Change Figure 117 title to : PSDU construction "for Tx"
Al Petrick | Jones-Petrick and Associates | Technical | 167 | 10.5.2 |  | No mention of how many bits are needed to flush the scrambler when transmitting a packet. | Add statement for how many bits are needed for timing consideration | Yes
Al Petrick | Jones-Petrick and Associates | Editorial | 134 | 8.3.1 | 29 | In complete sentence. Missing period or additional phrase.
Al Petrick | Jones-Petrick and Associates | Technical | 113 | 7.12.3.3 | 113 | Piconet is discussed in general terms wrt a BAN. but not defined. Pioconet should be defined early on in the draft as part of the Network Topology | Provide a description of a Piconet in the Clause 3.0 Definitions. Add text and illustration to support how Piconets are part of the BAN Network Topology, in Clause 5.2 Network topology page 13. | Yes
Al Petrick | Jones-Petrick and Associates | Technical | 110 | 7.12.2 | 110 | Figure 89 missing input and output for channel hopping sequence generation | Update drawing and text describing operation | Yes
Al Petrick | Jones-Petrick and Associates | Editorial | 108 | 7.12 |  | Table 21 allign and format text
Al Petrick | Jones-Petrick and Associates | Editorial | 54 | 6.4.8.6 |  | Table 13: The Command Name(s) in the Table, need to be defined | Add in text and define in Clause 3.0 Definitions
Anuj Batra | Texas Instruments | Technical | 195-208 | 11 |  | HBC text is not close to being complete, many missing sections and technically impossible to build a transmitter, let alone a receiver based on the current condition of the specification | Unless main authors participate attend all future meetings, and commit to dramatically improving the specification, my recommendation is to remove chapter 11 entirely | Yes
Anuj Batra | Texas Instruments | Technical | 195-208 | 11 |  | A section on operating frequency bands is missing | Insert a section that defines the operating frequency bands | Yes
Anuj Batra | Texas Instruments | Technical | 195-208 | 11 |  | A section on channel numbering is missing | Insert a section that defines the channel numbers and center frequencies | Yes
Anuj Batra | Texas Instruments | Technical | 195-208 | 11 |  | A section on PHY layer timing is missing (pSIFS, pMIFS, EDTime, CCATime, Channel Switch Time, etc.) | Insert a section that defines the PHY layer timing | Yes
Anuj Batra | Texas Instruments | Technical | 195-208 | 11 |  | A section on inter-frame spacing is missing (SIFS, MIFS, etc.) | Insert a section that defines the inter-frame spacing | Yes
Anuj Batra | Texas Instruments | Technical | 195-208 | 11 |  | Sections on rx-to-tx, tx-to-rx turnaround times are missing | Insert sections on rx-to-tx, tx-to-rx turnaround times | Yes
Anuj Batra | Texas Instruments | Technical | 195-208 | 11 |  | A section of center frequency switch time is missing | Insert a section on center frequency switch time | Yes
Anuj Batra | Texas Instruments | Technical | 195-208 | 11 |  | Sections on transmit center and symbol clock frequency tolerances is missing | Insert sections on transmit center and symbol clock frequency tolerances | Yes
Anuj Batra | Texas Instruments | Technical | 195-208 | 11 |  | Section of transmitter constellation error or EVM is missing | Insert a section on transmitter constellation error or EVM | Yes
Anuj Batra | Texas Instruments | Technical | 195-208 | 11 |  | A section on adjacent channel power ratio is missing | Insert a section on adjacent channel power ratio | Yes
Anuj Batra | Texas Instruments | Technical | 195-208 | 11 |  | A section on adjacent channel rejection is missing | Insert a section on adjacent channel rejection | Yes
Anuj Batra | Texas Instruments | Technical | 195-208 | 11 |  | Sections on receiver energy detection, ED threshold, ED measurement time and receiver clear channel assessment are missing | Add seections on receiver energy detection, ED threshold, ED measurement time and receiver clear channel assessment | Yes
Anuj Batra | Texas Instruments | Editorial | 195 | 11.1 | 4 | HBC and EFC are used interchangeably and this leads to confusion to the reader | Pick either HBC or EFC and use it consistently throughout spec. Preference is to use HBC since HBC is used in chapter title | Yes
Anuj Batra | Texas Instruments | Editorial | 195 | 11.1 | 8-11 | This paragraph assumes a particular implementation, which should not be included in a standards | Remove the paragraph altogether | Yes
Anuj Batra | Texas Instruments | Technical | 195 | 11.1 | 12 | Change bandwidth is 8 MHz, not 4 MHz | Replace "with the bandwidth of 4MHz" by "with the bandwidth of 8MHz" | Yes
Anuj Batra | Texas Instruments | Editorial | 195 | 11.2 | 16 | The header should be referred to as a PLCP Header | Replace "Header" with "PLCP Header" | Yes
Anuj Batra | Texas Instruments | Editorial | 195 | 11.2 | 16-17 | PHY Payload is not a typical term in IEEE 802 standards | Remove PHY Payload and just replace it with PSDU | Yes
Anuj Batra | Texas Instruments | Editorial | 195 | 11.2 | 17 | Shouldn’t used "And" to start a sentence | Replace "And PHY Payload" with "The PSDU" | Yes
Anuj Batra | Texas Instruments | Editorial | 195 | 11.2 | 18 | Grammar is awkward | Replace "The packet structure with PHY Header fields is shown …" with "The PLCP Header fields are shown …" | Yes
Anuj Batra | Texas Instruments | Editorial | 195 | 11.2 | 20 | Figure 139 is not correct | Replace PHY Header with PLCP Header, and PHY Payload with PSDU and show bits widths for each field | Yes
Anuj Batra | Texas Instruments | Editorial | 195 | 11.2 | footnote | HBC has not been approved in any countries | change "many" to "any" | Yes
Anuj Batra | Texas Instruments | Editorial | 196 | 11.3 | 3 | Aren't the signal transmitted actually analog? The last part of sentence is confusing and adds no value | Remove last part of sentence: "and transmitted in digital form" | Yes
Anuj Batra | Texas Instruments | Editorial | 196 | 11.3 | 3-4 | Don’t understand the second sentence. What is the dominant frequency? What does it mean? What does it mean to say "most of the transmitting signal is distributed"? I am not sure what anyone of this means or how it pertains to the transmitter. | Clarify by rewritting sentence | Yes
Anuj Batra | Texas Instruments | Editorial | 196 | 11.3 | 15 | Grammar is awkward | Need to insert a "the" between "Since" and "preamble" | Yes
Anuj Batra | Texas Instruments | Technical | 197 | 11.4 | 7 | Figure 142, what is f_ck? | Define the values for f_ck | Yes
Anuj Batra | Texas Instruments | Editorial | 197 | 11.4 | 6 | Typo: fCK | Replace with f_ck | Yes
Anuj Batra | Texas Instruments | Technical | 197 | 11.4 | 2-6 | How are the various preambles selected? How do you select which Gold Code polynomial? Who does selection, is the PHY based on some parameter? Or is it the MAC? Who decides on the spreading factor? Is it the PHY or MAC? How is it selected? | Please clarify. Can't built a transmitter unless it is known how to select the Gold Code polynomial, FSC and SF | Yes
Anuj Batra | Texas Instruments | Editorial | 197 | 11.4 | 2-6 | Paragraph is very confusing and hard to understand this section | Please rewrite to clarify | Yes
Anuj Batra | Texas Instruments | Editorial | 198-199 | 11.4 | 6-8,1-3 | This text doesn't belong in a standard. This text belongs in an academic paper | Remove paragraph, Figure 143 and last line after figure | Yes
Anuj Batra | Texas Instruments | Technical | 199 | 11.5 | 14 | Figure 144, what is f_ck? | Define the values for f_ck | Yes
Anuj Batra | Texas Instruments | Technical | 199 | 11.5 | 18-19 | How do you select which Gold Code polynomial? Who does selection, is the PHY based on some parameter? Or is it the MAC? | Please clarify. Can't built a transmitter unless it is known how to select the Gold Code polynomial | Yes
Anuj Batra | Texas Instruments | Editorial | 199 | 11.5 | 19 | Reference is missing | Replace "0" with "Table 70"? | Yes
Anuj Batra | Texas Instruments | Technical | 200 | 11.6 | 9 | What is DRF? | Define DRF. Also define how DRF is selected? Who makes decision PHY or MAC? Why and when is RI selected instead? | Yes
Anuj Batra | Texas Instruments | Technical | 201 | 11.6 | 1 | Is spreading factor 64 for this section? Why? | Clarify | Yes
Anuj Batra | Texas Instruments | Technical | 201 | 11.6 | 4 | Is Table 71 for DRF or RI? It is not clear? | Clarify | Yes
Anuj Batra | Texas Instruments | Technical | 201 | 11.6 | 4 | How are bits in table mapped to the fields? Is LSB first? Or MSB first? | Bits should be mapped LSB first | Yes
Anuj Batra | Texas Instruments | Editorial | 201 | 11.6 | 4 | Bit position 3 ~ 4 is only 2 bits, but 3 bits are defined | Replace "3 ~ 4" with "3 ~ 5" | Yes
Anuj Batra | Texas Instruments | Editorial | 201 | 11.6 | 4 | "-" doesn't imply reserved | Replace "-" with "Reserved" | Yes
Anuj Batra | Texas Instruments | Technical | 201 | 11.6 | 4 | Why are two bit values for sync (00,01) used for "no sync"? | Use 01 for no sync and 00 for a Reserved value | Yes
Anuj Batra | Texas Instruments | Technical | 201 | 11.6 | 4 | What is difference between normal and dedicated mode? Why is it needed? Who makes decision (PHY or MAC) to use normal or dedicated mode? | Clarify | Yes
Anuj Batra | Texas Instruments | Technical | 201 | 11.6 | 4 | Why are there 3 bits used for BAN ID? How are the BAN ID assigned? Does this mean that 8 simultaneously operating piconets are possible? How are 8 piconets possible with current transmitter? Based on last meeting, it was stated that only 1 piconet is possible. | Clarify | Yes
Anuj Batra | Texas Instruments | Technical | 201 | 11.6 | 4 | CRC8 is undefined | Please specify the CRC8 polynomial and how it is implemented | Yes
Anuj Batra | Texas Instruments | Technical | 201 | 11.6.1 | 7 | Why does this field need to be specified for master and slave devices, should be more generic | Replace "master device and slave nodes" with "two devices" | Yes
Anuj Batra | Texas Instruments | Editorial | 201 | 11.6.1 | 7 | "1x" notation is confusing | Replace "is set to 1x" with "has a one in the first bit of the field" | Yes
Anuj Batra | Texas Instruments | Technical | 201 | 11.6.1 | 7-10 | What are the registers? Where are they located? Are they in the transmitter or receiver? What are the pre-set values and how are they used? | Clarify | Yes
Anuj Batra | Texas Instruments | Technical | 202 | 11.6.1 | 1-2 | What are the registers? Where are they located? Are they in the transmitter or receiver? What are the pre-set values and how are they used? | Clarify | Yes
Anuj Batra | Texas Instruments | Technical | 201-202 | 11.6.1 | 7-10,1-2 | What happens if the first bit is set to zero (i.e. no-sync)? | Specify text for the condition when the first bit is zero (i.e. no sync) | Yes
Anuj Batra | Texas Instruments | Technical | 202 | 11.6.2 | 4 | Why does this field need to be specified for master and slave devices, should be more generic | Replace "master device and a particular slave device" with "two devices" | Yes
Anuj Batra | Texas Instruments | Technical | 202 | 11.6.2 | 4 | What does 1:1 mean? | Explain and clarify | Yes
Anuj Batra | Texas Instruments | Technical | 202 | 11.6.2 | 3-7 | Why is a dedicated mode needed? This is a TDD system, why would a device be communicating at the same time as another device. If we are building a TDD system, there is no need for this dedicated mode. | Remore the dedicated mode and section 11.6.2 | Yes
Anuj Batra | Texas Instruments | Technical | 202 | 11.7 | 11 | What is C, N and L? These values should be specified | Define C, N and L and their values | Yes
Anuj Batra | Texas Instruments | Technical | 202 | 11.7 | 16 | What is FSC for this section? What values can be used? | Define the FSC values | Yes
Anuj Batra | Texas Instruments | Technical | 203 | 11.7 | 5 | C, N and L should be defined in Table 73 | Define C, N and L in Table 73
Anuj Batra | Texas Instruments | Technical | 203 | 11.8.1 | 9 | Where was Data Rate Field (DRF) defined? | Please define DRF or reference section where DRF was defined | Yes
Anuj Batra | Texas Instruments | Technical | 203 | 11.8.1 | 11 | When is RI used? How is PHY HDR modified when RI is used or does it remain the same? | Please clarify the PHY HDR structure for DRP mode and for RI mode | Yes
Anuj Batra | Texas Instruments | Technical | 204 | 11.8.1 | 4 | "garbage bits" is a terrible term | Please replace "garbage bits" with something better, like "RI bits" | Yes
Anuj Batra | Texas Instruments | Technical | 204 | 11.8.1 | 1 | Figure 147, how many "garbage bits" proceed SFD code T_offset1? How many before T_offset2? ... How many before T_offset7? | Please specify how many "garbage bits" are used in T_offset | Yes
Anuj Batra | Texas Instruments | Technical | 204 | 11.81 | 9-10 | Need more detail in last sentence. How does a device know that an SFD/RI is being used or an SFD/DRF is being used. Once it is pre-negotiated this, is it used always, or can it be turned off? Also are there MAC bits defined to handle the capability of DRF and RI? Is it mandatory to implement both? Is DRF the default? | Please clarify | Yes
Anuj Batra | Texas Instruments | Technical | 205 | 11.8.2 | 5 | Which SFD sequence is used for the pilots? Is the SFD/DRF or SFD/RI? Does it include "garbage bits" | Please clarify | Yes
Anuj Batra | Texas Instruments | Editorial | 205 | 11.8.2 | 13 | Bit pattern 111 is missing from Table 75 | Define bit pattern 111 as Reserved | Yes
Anuj Batra | Texas Instruments | Technical | 205 | 11.8.2 | 13 | What if bit pattern 011 is selected but the payload is less than 128 bytes, do you still insert the pilot pattern? | Please clarify | Yes
Anuj Batra | Texas Instruments | Technical | 206 | 11.9.1 | 7 | Typo: fBW | Replace "fBW" with "f_BW"
Anuj Batra | Texas Instruments | Technical | 206 | 11.9.1 | 7 | What is the value of f_BW? | Clarify that f_BW = 8 MHz | Yes
Anuj Batra | Texas Instruments | Technical | 206 | 11.9.1 | 11 | Figure 149 is incorrect. This is not from the text that was adopted by TG6. The correct figure can be found in document 15-10-201-02 | Please replace this figure with the correct figure, which should have a value of -3 dBr at f_c-f_BW/2 and at f_c+f_BW/2 and -33 dBr at 5*f_c | Yes
Anuj Batra | Texas Instruments | Technical | 206 | 11.9.1 | 1-15 | Text should be updated to match the correct figure, which can be found in document 15-10-201-02, where the limits should be -3 dBr at f_c-f_BW/2 and at f_c+f_BW/2 and -33 dBr at 5*f_c | Update text and figure | Yes
Anuj Batra | Texas Instruments | Technical | 206 | 11.9.1 | 1-15 | Where is the TX mask for a center frequency f_c = 27 MHz | Current mask only works for f_c = 16 MHz and not f_c = 27 MHz. Please update mask so that it works for both center frequencies | Yes
Anuj Batra | Texas Instruments | Technical | 207 | 11.9.2 | 6 | Transmit power should be specified as less than or equal to a maximum, not the way it is defined now | Replace "shall be more than -12 dBm" to "shall be less than -12 dBm" | Yes
Anuj Batra | Texas Instruments | Technical | 207 | 11.9.2 | 7 | Transmit power should be specified as less than or equal to a maximum, not the way it is defined now | Replace "shall be more than -39 dBm" to "shall be less than -39 dBm" | Yes
Anuj Batra | Texas Instruments | Technical | 207 | 11.9.3 | 11 | Is the clock frequency 64 MHz for this chapter? Or is it some other number? | Please state all clock frequencies that can be used with this chapter | Yes
Anuj Batra | Texas Instruments | Technical | 207 | 11.9.3 | 16 | Table 77 is confusing. I don't understand what the table means or what the numbers refer to and how they should be used in developing transmitters and receivers | Please clarify and update table with additional text to improve clarity | Yes
Anuj Batra | Texas Instruments | Editorial | 207 | 11.9.3 | 16 | In some places octets are used, in other places bytes are used | Editor please pick either octet or byte and stick with it throughout document
Anuj Batra | Texas Instruments | Editorial | 208 | 11.10.1 | 10 | PER is usually specified as less than or equal to, not just less than | Replace "less than 1%" by "less than equal to 1%" | Yes
Anuj Batra | Texas Instruments | Technical | 208 | 11.10.1 | 13 | Table 79 - sensitivity numbers are way too low, they imply an SNR = -11 dB for the modulation scheme, which does not include spreading gain. This SNR requirement implies a system that beats Shannon's capacity, which is not correct | Update sensitivity numbers with correct numbers. Proponents should bring a link budget table to justify the sensitivity numbers to TG6 | Yes
Billy Verso | DecaWave Limited | Technical | 14 | 5.3 | 2...2 | Reference model Figure and text includes a "Management Entity" that may or may not be present and may or may not do something. No actual functionality or interfaces are identiified. Is this application level functionality or what is it? All required management information and interfaces should be defined as part of the standard, while application level functionalty should not be defined as part of the standard. | Either remove the Management Entity or clarify its bounds, functionality and interfaces. | Yes
Billy Verso | DecaWave Limited | Technical | 19..140 | 6 and 7, (&maybe8) | - | General comment: MAC is quite complicated, with lots of options. | Consider whether simpler scheme would be more appropriate to the goal of small low power embedded & wearable devices. | no
Billy Verso | DecaWave Limited | Editorial | 21 | 6.2.1.1.2 | 4,5 | After familiarity with 802.15.4 it is a little confusing to see bit fields in tables (e.g. Table 1 and Table 2) listed with low order bits first. IEEE should have a defined policy on this and have a unifrom way to do it applied in all standards. The ordering is the other way arouind in IEEE Std 802.15.4-2006, see e.g. Table 80 (for instance). | Make bit field definitions conform to IEEE norms. | No
Billy Verso | DecaWave Limited | Editorial | 22 | 6.2.1.1.8 | 15,16 | Same comment again for Table 3: bitfield order differs to norm, i.e. the ordering is the other way arouind in IEEE Std 802.15.4-2006, see e.g. Table 80 (for instance). | Make bit field definitions conform to IEEE norms. (Please check for and corerect other instances of same thing in draft) | No
Billy Verso | DecaWave Limited | Editorial | 27 | 6.2.3 | 31 | CCITT is now called ITU-T | Change "CCITT" to "ITU-T" | No
Billy Verso | DecaWave Limited | Editorial | 57 | 6.6.2.3 | 11 | Typo Table-14 Data "rage" field... | change "rage" to "rate" | No
Billy Verso | DecaWave Limited | Technical | 57 | 6.6.2.3 | 11..12 | HBC PHY not represented in table - it has multiple data rates. UWB PHY has multiple data rates. | Add HBC PHY and data rates, and add UWB phy data rates | No
Billy Verso | DecaWave Limited | Technical | 157 | 9.6.2 | 2..5 | A mimimum time should be specified for RX to TX turn-around, so that TX is not allowed to begin immediately. If TX is allowed to begin immediately than remote RX has to be ready to receive immediately or it will miss the start of the transmission. In such a case there is no point in specifying Transmit-to-Receive Turnaround Time (9.6.3) since it will not guarrantee correct interworking. | Specify a time before which TX should not begin. To allow remote RX time to be ready to receive. | Yes
Billy Verso | DecaWave Limited | Technical | 164 | 10 | 1 | The IR-UWB PHY defined in this section is unnecessary. It has very similar bit-rates to 802.15.4a with similar complexity, but it has inferior performance to 802.15.4a. There is absolutely no reason to define another UWB PHY with these qualities when 802.15 already has an IR_UWB PHY that fulfils all the 802.15.6 requirements. | Replace the IR-UWB PHY section (section 10), with a statement saying something like: , "Use the PHY defined in 802.15.4a." | Yes
Bob Mason | Elster Solutions | Technical | 9 | 3 | 17-20 | The function of type-II polled allocation can be achieved by using type-I polled allocation. | Consolidate type-I and type-II polled allocation. If not, justify the need for both | Yes
Bob Mason | Elster Solutions | Technical | 51-52 | 6.4 |  | There is not much difference between the Poll frame defined in clause 6.4.5 and the Wakeup frame defined in clause 6.4.7. | Consolidate these two frames. | Yes
Bob Mason | Elster Solutions | Technical | 164 | 10.1.1 | 26 | "High QoS mode" is mentioned but not defined. | Define "High QoS mode". | Yes
Charles Farlow | Medtronic | Editorial | 5 | 3 | 20 | The definition of "association" is ambiguous. | Change "security association." to "A term synonymous to security association in this standard." | Yes
Charles Farlow | Medtronic | Editorial | 7 | 3 | 16 | A period is missing after the definition. | Add a period after the definition. | Yes
Charles Farlow | Medtronic | Editorial | 9 | 3 | 14 | A period is missing after the definition. | Add a period after the definition. | Yes
Charles Farlow | Medtronic | Editorial | 16 | 5.5.1.4 | 28 | The phrase "wakeup arrangement" is not listed in clause 3. | Add a definition of "wakeup arrangement " to clause 3. It is an important concept that deserves a definition. | Yes
Charles Farlow | Medtronic | Editorial | 22 | 6.2.1.1.6 | 4 | Word misspelled. | Change "curren" to "current" | Yes
Charles Farlow | Medtronic | Editorial | 22 | 6.2.1.1.7 | 12 | Period missing. | Add a period to the end of the sentence. | Yes
Charles Farlow | Medtronic | Editorial | 24 | 6.2.1.1.11 | 40 | Errant character. | Delete "6." from the front of the sentence. | Yes
Charles Farlow | Medtronic | Technical | 32 | 6.3.2.3.4 | 16-17 | Clause 8 does not specify the Camellia-128 forward cipher function (as illustrated in Table 7). | Add descriptive text for the Camellia-128 forward cipher function in clause 8 or delete as an option from Table 7. | Yes
Charles Farlow | Medtronic | Technical | 40 | 6.3.6.6 | 9 | Figure 24 (Connection Change Indicator Format) contains several 1 bit fields for wakeup (i.e., Wakeup Phase, Wakeup Period) that have the same name in Figure 23 (with a different definition/field width). | For the Connection Change Indicator, change the 1 bit field names to "Wakeup Phase Change" and "Wakeup Period Change"; this change also impacts subclauses that reference 6.3.6.6.1 and 6.3.6.6.2. | Yes
Charles Farlow | Medtronic | Technical | 47 | 6.3.11.4.1 | 6 | The term "piconet" is not defined prior to first use in Figure 29. | Add a definition of "piconet " to clause 3. | Yes
Charles Farlow | Medtronic | Technical | 47 | 6.3.11.4.3 | 15 | The term "coordinator" is not defined prior to first use. | Add a definition of "coordinator" to clause 3. Add explanatory text contrasting a coordinator with a hub. Note - the term "coordinator" is used widely throughout the document. | Yes
Charles Farlow | Medtronic | Editorial | 48 | 6.3.11.5 | 3 | Errant character. | Delete "(b)" after the clause number. | Yes
Charles Farlow | Medtronic | Technical | 57 | 6.6.2.1 | 1 | The term "low power wakeup radio" is not defined. First use in Figure 37. | Add a definition of "low power wakeup radio" to clause 3. Add explanatory text regarding this field or, as another option, should the field be deleted as too implementation specific? | Yes
Charles Farlow | Medtronic | Technical | 57 | 6.6.2.3 | 10 | The table lists UWB; a mode that is not defined in subclause 9.1. The table lists no optional UWB data rates, it also does not list HBC. | Update table with information for other modes of the standard. | Yes
Charles Farlow | Medtronic | Editorial | 72 | 7.2.6 | 9 | The question "Not acknowledged??" is inappropriate for a published standard. | Delete question or add additional detail to the subclause. | Yes
Charles Farlow | Medtronic | Technical | 92 | 7.8 | 30-31 | This subclause appears to assume those implementing the IEEE standard will be compliant with Listen Before Talk (LBT) and Least Interfered Channel (LIC) requirements as defined elsewhere (e.g., as in EN 301 839-1 V1.3.1). | Specify how "a new channel" will be selected. An option is to reference clause 10 in EN 301 839-1 V1.3.1. | Yes
Charles Farlow | Medtronic | Technical | 93 | 7.8.1 | 12 | The time durations for T-Poll and (node) listen in Figure 72 are unclear. | Specify time durations. | Yes
Charles Farlow | Medtronic | Technical | 93 | 7.8.1 | 26-28 | The language describing channel selection is ambiguous. | Specify how Listen Before Talk (LBT)/Least Interfered Channel (LIC) assessment will be performed. An option is to reference clause 10 in EN 301 839-1 V1.3.1. | Yes
Charles Farlow | Medtronic | Technical | 94 | 7.8.2.1 | 9-10 | It is unclear how a switch to another channel is performed. | Specify if Listen Before Talk (LBT)/Least Interfered Channel (LIC) assessment will be performed and how. An option is to reference clause 10 in EN 301 839-1 V1.3.1. | Yes
Charles Farlow | Medtronic | Technical | 95 | 7.8.2.1.2 | 16-17 | Figure 75 and associated text lacks sufficient timing details. | Provide packet timing and duration for Wakeup, sniffing (i.e., Device listening interval), Ack, and duration of sniffing after session expires. | Yes
Charles Farlow | Medtronic | Technical | 96 | 7.8.2.1.3 | 4 | Figure 76 and associated text lacks sufficient timing details. | Provide specific timing for Poll, Ack and their durations. | Yes
Charles Farlow | Medtronic | Technical | 108 | 7.12 | 1 | Table 21 contains the phrase "Undefined at the time of writing" for HBC/EFC "Regulatory Rules" | Populate with regulatory requirements (this is probably not possible until the FCC OET completes its analysis of the applicable rules). | Yes
Charles Farlow | Medtronic | Technical | 108 | 7.12 | 1 | Table 21 includes the phrase "Limited / No applicability given LBT restrictions" for "Beacon Shifting" and MICS band communication. | Change to "No applicability given LBT restrictions" | Yes
Charles Farlow | Medtronic | Technical | 108 | 7.12 | 1 | Table 21 includes the code of "S" for "Active piconet time sharing" and MICS band communication. | Change to "No applicability given MICS regulations" (relay functionality is not permitted) | Yes
Charles Farlow | Medtronic | Technical | 119 | 8.1 | 13 | Susceptibility of key distribution/association schemes defined in clause 8.1. | The key distribution/association schemes are aligned (or closely similar to) with Bluetooth. Unfortunately, there have been a lot of papers on shortcomings of even the latest Bluetooth (v2.1 security). Recommend the proposers of security mechanisms in 802.15.6 draft a whitepaper outlining the attacks on Bluetooth and why their proposal is not susceptible. | No
Charles Farlow | Medtronic | Technical | 157 | 9.7 | 20 | The standard does not define a Square Root Raised Cosine (SRRC) filter for the transmitter. | Define a SRRC filter for the transmitter - if nothing else, to enable EVM measurements with a matched filter (see subclause 9.7.7). | Yes
Charles Farlow | Medtronic | Technical | 160 | 9.7.8 | 10-16 | The ACPR levels for MICS band operation are not adequate to prevent hubs from interfering with implants (nodes) communicating in an adjacent channel. | Typical EIRP for certified implant transmitters is very low: 1.2 nW for FCC ID PG6BA0T, 160 nW for FCC ID RAISJMRF, 200 nW for FCC ID LF5MICSIMPLANT2 - well below the 16 uW EIRP limit. Therefore, recommend ACPR for node be specified as -26 dB (existing requirement) and ACPR for the hub be specified as -35 dB. | Yes
Charles Farlow | Medtronic | Editorial | 162 | 9.8.4 | 6 | The subclause numbering should align with the subject area. | Subclause 9.8.4 should be renamed subclause 9.8.3.1. | Yes
Charles Farlow | Medtronic | Technical | 162 | 9.8.4 | 9-10 | Specifying details for "ED Threshold" is key to ensuring interoperabililty with existing MICS systems compliant with standards such as EN 301 839-1 V1.3.1. | Add additional requirements to ensure compliance with worldwide regulations (e.g., FCC) and standards (e.g., EN 301 839-1 V1.3.1). | Yes
Charles Farlow | Medtronic | Editorial | 162 | 9.8.5 | 13 | The subclause numbering should align with the subject area. | Subclause 9.8.5 should be renamed subclause 9.8.3.2. | Yes
Charles Farlow | Medtronic | Technical | 162 | 9.8.5 | 16-17 | Specifying details for "ED Measurement Time" is key to ensuring interoperabililty with existing MICS systems compliant with standards such as EN 301 839-1 V1.3.1. | Add additional requirements to ensure compliance with worldwide regulations (e.g., FCC) and standards (e.g., EN 301 839-1 V1.3.1). | Yes
Charles Farlow | Medtronic | Editorial | 164 | 10.2 | 31 | The text refers to "table 10" but no similar table is found in the clause. | Add a table that includes frequency bands; update reference. | Yes
Charles Farlow | Medtronic | Editorial | 195 | 11 | 1 | The abbreviation for HBC is not included in clause 4. | Add HBC to clause 4. | Yes
Charles Farlow | Medtronic | Technical | 195 | 11 | 1 | There is no data scrambling function defined for the HBC PHY to mitigate long strings of 1s or 0s (or systemic patterns) as they often impact receiver performance and spectral signature. | Define a scrambling approach for HBC. | Yes
Charles Farlow | Medtronic | Editorial | 195 | 11.1 | 4 | The abbreviation for EFC is not included in clause 4. | Add EFC to clause 4. | Yes
Charles Farlow | Medtronic | Editorial | 195 | 11.1 | 5 | The abbreviation for SFD is not included in clause 4. | Add SFD to clause 4. | Yes
Charles Farlow | Medtronic | Technical | 195 | 11.2 | 16-23 | The description of packat format is ambiguous and does not conform to standard IEEE 802 conventions. | Revise the entire subclause to describe the method of transforming a PSDU into a PPDU. Define elements of the PLCP preamble and PLCP header for this mode of the standard (e.g., subclause 9). | Yes
Charles Farlow | Medtronic | Editorial | 196 | 11.3 | 2 | The abbreviation for FSDT is not included in clause 4. | Add FSDT to clause 4. | Yes
Charles Farlow | Medtronic | Editorial | 196 | 11.3 | 7 | The abbreviation for FSD/RI is not included in clause 4. | Add FSD/RI to clause 4. | Yes
Charles Farlow | Medtronic | Editorial | 196 | 11.3 | 9 | The abbreviation for S2P is not included in clause 4. | Add S2P to clause 4. | Yes
Charles Farlow | Medtronic | Editorial | 196 | 11.3 | 10 | The abbreviation for FS-Spreader is not included in clause 4. | Add FS-Spreader to clause 4. | Yes
Charles Farlow | Medtronic | Editorial | 196 | 11.3 | 12 | The abbreviation for MUX is not included in clause 4. | Add MUX to clause 4. | Yes
Charles Farlow | Medtronic | Editorial | 196 | 11.3 | 18-20 | As illustrated in Figure 140, the abbreviation for MCU is not included in clause 4. | Add MCU to clause 4. | Yes
Charles Farlow | Medtronic | Editorial | 197 | 11.4 | 3 | The abbreviation for SF is not included in clause 4. | Add SF to clause 4. | Yes
Charles Farlow | Medtronic | Editorial | 197 | 11.4 | 6 | The character for clock frequency is not consistent with other usage (e.g., Figure 142) | Modify to make "CK" a subscript. | Yes
Charles Farlow | Medtronic | Technical | 197 | 11.4 | 7-9 | The signal processing outlined in Figure 142 is not clear. | An upsample by 4 block should be inserted after the Gold Code block in Figure 142. It should be made clear the XOR is taking place on an upsampled version of the 128 bit Gold Code; i.e., 4 XOR operations per Gold Code bit. It might be easier to just show the Gold Code block at fCK/4 as an input to an FSC modulator block, essentially selecting one of two spread codes at fCK for each Gold Code bit. | Yes
Charles Farlow | Medtronic | Technical | 197 | 11.4 | 11 | The text does not explain the reason(s) for having two Gold Code polynomials as defined in Table 65. | Add explanatory text. | Yes
Charles Farlow | Medtronic | Technical | 198 | 11.4 | 1 | The purpose of Table 66 is not clearly defined. Since it is 128 bits in length, is this the Gold Code sequence? From one of the polynomials in Table 65? Alternately, is this another data source that selects the FSC word (i.e., Table 67) to be XOR'd with the Gold Code sequence? | Add explanatory text. | Yes
Charles Farlow | Medtronic | Technical | 198 | 11.4 | 4 | Table 67 does not contain sufficient information. If [1,0,1,0] is defined for a Gold Code bit of 0, then it is not consistent with the FSC defined for Figure 142 (i.e., [0,1,0,1]). | Add column titles to clarify FSC inputs and outputs. Define a second table for 27 MHz operation. This comment was identified as technical because the column titles are required to understand the mode's signal processing. | Yes
Charles Farlow | Medtronic | Technical | 198 | 11.4 | 7-8 | The text and associated figure (Figure 143) are informative and do not convey any requirement(s). Further, the figure only appears to be applicable to one mode and the title is not spelled correctly. | Delete text, Figure 143, and line 4 on page 199. | Yes
Charles Farlow | Medtronic | Technical | 199 | 11.5 | 10 | The "time offset" concept is not adequately explained. | Clarify if the "time offset" is a circular shift of the Gold Code, or some other signal processing operation (e.g., zero pad). | Yes
Charles Farlow | Medtronic | Technical | 199 | 11.5 | 16 | The signal processing outlined in Figure 144 is not clear. | An upsample by 4 block should be inserted after the Time Offset block in Figure 144 (if offsets are one Gold Code bit in duration). It should be made clear the XOR is taking place on an upsampled version of the 128 bit Gold Code; i.e., 4 XOR operations per delayed Gold Code bit. It might be easier to just show the Time Offset block at fCK/4 as an input to an FSC modulator block, essentially selecting one of two spread codes at fCK for each delayed Gold Code bit. | Yes
Charles Farlow | Medtronic | Technical | 200 | 11.5 | 2 | The text does not explain the reason(s) for having two Gold Code polynomials as defined in Table 68. | Add explanatory text. | Yes
Charles Farlow | Medtronic | Technical | 200 | 11.5 | 5 | The purpose of Table 69 is not clearly defined. Since it is 128 bits in length, is this the Gold Code sequence? From one of the polynomials in Table 68? Alternately, is this another data source that selects the FSC word (i.e., Table 67) to be XOR'd with the Gold Code sequence? | Add explanatory text. | Yes
Charles Farlow | Medtronic | Technical | 200 | 11.5 | 7 | Table 70 does not contain sufficient information. | Add column titles to clarify FSC inputs and outputs. Define a second table for 27 MHz operation. This comment was identified as technical because the column titles are required to understand the mode's signal processing. | Yes
Charles Farlow | Medtronic | Editorial | 200 | 11.6 | 9 | The abbreviation for DRF is not included in clause 4. | Add DRF to clause 4. | Yes
Charles Farlow | Medtronic | Technical | 201 | 11.6 | 2 | The signal processing outlined in Figure 145 is not clear. Is the spreading factor (SF) for FSC equal to 64 in this figure? | Add explanatory text. | Yes
Charles Farlow | Medtronic | Technical | 201 | 11.6 | 4 | The transmit order of header parameters listed in Table 71 is not defined. | Add a figure clearly defining the transmit order of header parameters. | Yes
Charles Farlow | Medtronic | Editorial | 201 | 11.6 | 4 | Bit 8 "D" in Table 71 does not have a reference (empty parenthesis) | Add reference. | Yes
Charles Farlow | Medtronic | Editorial | 201 | 11.6 | 4 | Error in the entry for Pilot Info. | Bit Position "3 - 4" should read "3 - 5" | Yes
Charles Farlow | Medtronic | Editorial | 201 | 11.6.1 | 7 | "1x" is underfined. | Change "1x" to read "10 or 11" | Yes
Charles Farlow | Medtronic | Technical | 201 | 11.6.1 | 9 | The terms "chip" and "slot" in the context of HBC are not defined. | Recommend inclusion of the terms in clause 3. Add explanatory text in this sub-clause. | Yes
Charles Farlow | Medtronic | Technical | 202 | 11.6.1 | 1-2 | The terms "chip" and "slot" in the context of HBC are not defined. Lack of definition regarding the operation with broadcast frames. | Recommend inclusion of the terms in clause 3. Add explanatory text in this sub-clause. | Yes
Charles Farlow | Medtronic | Technical | 202 | 11.6.2 | 4-5 | The terms "master" and "slave" are inappropriate to use in a PHY description. | Recommend changes to align with other sub-clauses (i.e., "hub" and "node"). | Yes
Charles Farlow | Medtronic | Technical | 202 | 11.7 | 12 | Referring to Figure 146, the following terms are not defined in the document: C, N, L, r0:r15. | Add explanatory text. | Yes
Charles Farlow | Medtronic | Technical | 204 | 11.8.1 | 2 | The use of the term "Garbage" is inaccurate; these bits are defined. | Change the term "Garbage" to "All 1s" or some other descriptive phrase. | Yes
Charles Farlow | Medtronic | Technical | 205 | 11.8.2 | 4 | The use of the term "can" implies an option for implementation. | Verify the insertion of pilot signals is optional. | Yes
Charles Farlow | Medtronic | Technical | 206 | 11.9.1 | 3-9 | The low-frequency spectral mask may not be sufficient to prevent suspension of therapy in the large population of patients with implanted medical devices. Additionally, the spectral mask may not be sufficient to prevent interference with signals from MICS implants emitted at relatively low levels of EIRP (generally less than 200 nW). | Further liaison with members of the implantable medical device industry to establish maximum output power levels and an appropriate spectral mask OR move this mode from this draft to a Study Group OR modification of the IEEE 802.15.6 PAR to indicate a life critical safety concern (paragraph 7.3). Of particular concern is the relatively small amount of attenuation provided by the proposed filter at frequencies less than 10 kHz. | Yes
Charles Farlow | Medtronic | Editorial | 206 | 11.9.1 | 5-9 | The bandwidth (fBW) is not defined in the clause. | Define the signal's bandwidth. | Yes
Charles Farlow | Medtronic | Editorial | 206 | 11.9.1 | 7-8 | The terms defined in these two lines do not match those in Figure 149. | Use subscripts for center frequency and bandwidth. | Yes
Charles Farlow | Medtronic | Editorial | 206 | 11.9.1 | 8 | Need to clarify the mask is a requirement. | Change "recommended" to "required" at the beginning of line 8. | Yes
Charles Farlow | Medtronic | Technical | 206 | 11.9.1 | 8 | The document does not define a spectral mask for fc = 27 MHz. | Publish a similar mask for fc = 27 MHz. | Yes
Charles Farlow | Medtronic | Technical | 206 | 11.9.2 | 17-18 | Need to clarify if conducted and radiated power measurement are both required. | The text states "should" and "can" indicating an optional subclause. Please clarify. | Yes
Charles Farlow | Medtronic | Technical | 207 | 11.9.2 | 3 | The term "far apart" is ambiguous. | Add additional detail. | Yes
Charles Farlow | Medtronic | Technical | 207 | 11.9.2 | 6-7 | The standard does not define limits for "conduction power" nor "radiation power"; in fact, the standard only requires minimum values for these parameters. | Define specific output power limits for HBC transmitters. These parameters are important to define because of SAR, EMI, and coexistance/interoperability (with other HBC nodes). | Yes
Charles Farlow | Medtronic | Technical | 207 | 11.9.3 | 11 | The sentence "Pilot symbol enables stable operation instead of variable clock frequency tolerance." does not provide sufficient detail to understand the concepts of stable operation vs. variable clock frequency tolerance. | Add explanatory text. | Yes
Charles Farlow | Medtronic | Technical | 207 | 11.9.3 | 12-15 | The terms "allowed" and "example" do not indicate a requirement. | Add terms such as "shall" to indicate the appropriate requirement. | Yes
Chris Calvert | Landis+Gyr | Technical | 52 | 6.4.6.4 | 4-8 | The use of a signal strength to define the link quality is questionable. This field cannot be used in a reliable way in presence of noise or interference | Remove the "Relay Link Quality" field or find another way to measure the link quality. | Yes
Chris Calvert | Landis+Gyr | Technical | 94 | 7.8.2.1.1 | 20-22 | This clause is missing some text and need further explanation. | Remove it or add some text. | Yes
Chris Calvert | Landis+Gyr | Technical | 172 | 10.7.1 | 10-13 | The SFD is not defined | Define the SFD structure | Yes
Ciaran Connell | DecaWave Limited | Technical | 164 | 10 | 1 | The IR-UWB PHY defined in this section is unnecessary. It has very similar bit-rates to 802.15.4a with similar complexity, but it has inferior performance to 802.15.4a. There is absolutely no reason to define another UWB PHY with these qualities when 802.15 already has an IR_UWB PHY that fulfils all the 802.15.6 requirements. | Replace the IR-UWB PHY section (section 10), with a statement saying something like: , "Use the PHY defined in 802.15.4a." | Yes
Daniel Popa | Itron, Inc | Technical | 201 | 11.6 | 4 | There are 3 bits used for BAN ID parameter, and so this mean that 8 simultaneous BANs/piconets can coexist. How are these BAN IDs assigned? Who guarantees there will be no collision between the BAN IDs? How coexistence is enforced? Is the current transmiter able to support 8 piconets ? During some previous meetings, it was stated that only 1 piconet is possible. | Please clarify w/r/t comments. | Yes
David Cypher | NIST | Technical | 3 | 2 | 13 | Note 3 incorrectly defines NIST | Change for to of | Yes
David Cypher | NIST | General | 5 | 3 |  | The entire clause 3 defines multiple terms for the same thing, which violates the 802.15 OM (LB54) clause 11 (15-10-0324-00-0000 1.1, bullet 5) | Use one term only (e.g. active state (not awake) and inactive state (not hibernation state) | Yes
David Cypher | NIST | Technical | 13 | 5.2 | 12 | There is no mMaxBANSizes in Table 23 | Correct term by deleting the final "s" to agree with the name in Table 23 | Yes
David Cypher | NIST | Technical | 15 | 5.5 | 11 | There are two items in the subject verb agreement is not correct | Change is to are | Yes
David Cypher | NIST | Editorial | 16 | 5.5.1.1 | 9 | Use of first occurrence of an acronym (MK) must be spelled out | Insert Master Key | Yes
David Cypher | NIST | Editorial | 22 | 6.2.1.1.6 | 3 | exclusieve is misspelled | correct | Yes
David Cypher | NIST | Editorial | 22 | 6.2.1.1.6 | 4 | curren is misspelled | correct | Yes
David Cypher | NIST | Editorial | 22 | 6.2.1.1.8 | 5 | Table 3 header row, add carriage return so that b0 is on the same line with b1 b2 and b3 | Table 3 header row, add carriage return so that b0 is on the same line with b1 b2 and b3 | No
David Cypher | NIST | Technical | 24 | 6.2.1.1.11 | 40 | What is the 6. Doing on this line? | Delete | Yes
David Cypher | NIST | Technical | 30 | 6.3.1.10.2 | 16 | Table 4 third column is named Beacon Shifting Sequence pattern, while the text states Beacon Shifting Sequence Phase terms do not agree. | Select one term | Yes
David Cypher | NIST | Technical | 30 | 6.3.1.11 | 19 | The text states that this field is present only if the channel hopping is currently enabled as encoded according to Figure 14. This is a self reference because there is no other field stating if channel hopping is enabled. | Insert another field in Figure 14, which indicates whether the Channel Hopping State will be included. | Yes
David Cypher | NIST | Technical | 31 | 6.3.2 | 15 | The length of the Security Association Date field in Figure 17 is marked greater than or equal to 0, however in Figure 19 page 19 the field is fixed with a size of 72. | Correct inconsistency by changing greater than or equal to 0 to 72 | Yes
David Cypher | NIST | Technical | 32 | 6.3.2.3.4 | 15 | Header is not consistent with name in Figure 18 | Delete Protocol | Yes
David Cypher | NIST | Editorial | 34 | 6.3.2.6.2 | 28 | Use subscript for the Y | Beacon Shifting Sequence | Yes
David Cypher | NIST | Technical | 36 | 6.3.3.2.1 | 15 | Wrong level of indent | Change level of indent to same as the other four fields from figure 20 | Yes
David Cypher | NIST | Technical | 36 | 6.3.3.2.2 | 19 | Wrong level of indent | Change level of indent to same as the other four fields from figure 20 | Yes
David Cypher | NIST | Technical | 37 | 6.3.4.4 | 18 | Is this index a single bit or multiple bits? Line 18 indicates that one can subtract 1 for the value, while line 22 indicates that it has a value of zero or one only. | Fix inconsistency | Yes
David Cypher | NIST | Technical | 38 | 6.3.5.4 | 26 | Is this index a single bit or multiple bits? Line 18 indicates that one can subtract 1 for the value, while line 22 indicates that it has a value of zero or one only. | Fix inconsistency | Yes
David Cypher | NIST | Technical | 41 | 6.3.6.8 | 12 | Why is there a need to code 256 as zero, when this is a 2 byte field allowing for the coding of 256 naturally? | Delete entire sentence | Yes
David Cypher | NIST | Technical | 43 | 6.3.7.10 | 18 | Cross reference is wrong. It points to a 1-bit Wakeip Phase field, not a 2-octet Wakeup Phase field as in 6.3.6.7 | Correct cross reference and guarantee that there is uniqueness in field naming. | Yes
David Cypher | NIST | Technical | 44 | 6.3.7.11 | 2 | Cross reference is wrong. It points to a 1-bit Wakeip Period field, not a 2-octet Wakeup Period field as in 6.3.6.8 | Correct cross reference and guarantee that there is uniqueness in field naming. | Yes
David Cypher | NIST | Technical | 44 | 6.3.7.18 | 18 | Cross reference is wrong. | Change 6.7.11 to 6.7.12 | Yes
David Cypher | NIST | Technical | 45 | 6.3.8 | 1 | Figure 26 contains two fields that are not defined in 6.3.7 | Properly define the missing fields (B+EAP1 Length, EAP2 Length) | Yes
David Cypher | NIST | Technical | 47 | 6.3.11.4.2 | 8 | Wrong level of indent | Indent level should be one lower than the Command it is part of 6.3.11.4.1.1 | Yes
David Cypher | NIST | Technical | 47 | 6.3.11.4.3 | 14 | Wrong level of indent | Indent level should be one lower than the Command it is part of 6.3.11.4.1.1 | Yes
David Cypher | NIST | Technical | 47 | 6.3.11.4.3 | 14 | Header is title wrong | Change to Coexistent Mode | Yes
David Cypher | NIST | Technical | 47 | 6.3.11.4.4. | 22 | Inconsistency with name of field | Change data rate to duty cycle to agree with the field name in Figure 29 | Yes
David Cypher | NIST | Technical | 48 | 6.3.11.4.4 | 1 | Table 12 column three is inconsistent with Figure 29 and clause heading | Change data rate to duty cycle to agree with the field name in Figure 29 | Yes
David Cypher | NIST | Editorial | 48 | 6.3.11.5(b) | 3 | Wrong level of indent and lettering | Indent level should be five (I.e. 6.3.11.4.2) | Yes
David Cypher | NIST | Editorial | 48 | 6.3.11.5.1 | 10 | Wrong level of indent | Indent level should be one more than the frame that it belongs to | Yes
David Cypher | NIST | Technical | 48 | 6.3.11.5.1 | 11 | Lacks indication for setting the 1-bit field for accepted or rejected | Add missing setting | Yes
David Cypher | NIST | Editorial | 48 | 6.3.11.5.2 | 12 | Wrong level of indent | Indent level should be one more than the frame that it belongs to | Yes
David Cypher | NIST | Technical | 48 | 6.3.11.5.2 | 13 | This is a 2-bit filed not a 1-bit field | Insert 2-, to make a 2-bit field to agree with figure 30 | Yes
David Cypher | NIST | Editorial | 48 | 6.3.11.5.3 | 15 | Wrong level of indent | Indent level should be one more than the frame that it belongs to | Yes
David Cypher | NIST | Technical | 48 | 6.3.11.5.3 | 19 | Table 13 header row in not consistent with field name in figure 30 | Change data rate to duty cycle to agree with the field name in Figure 30 | Yes
David Cypher | NIST | Editorial | 49 | 6.3.11.5.4 | 1 | Wrong level of indent | Level should be at the same level as the other command frames (I.e., 6.3.11.4.3 | Yes
David Cypher | NIST | Editorial | 49 | 6.3.11.5.5 | 9 | Wrong level of indent | Level should be one more than the command frame that this field is part of (I.e., 6.3.11.4.3.1) | Yes
David Cypher | NIST | Editorial | 49 | 6.3.11.5.6 | 12 | Wrong level of indent | Level should be one more than the command frame that this field is part of (I.e., 6.3.11.4.3.2) | Yes
David Cypher | NIST | Editorial | 49 | 6.3.11.5.4 | 2 | Add space between 31 and in | Add space between 31 and in | Yes
David Cypher | NIST | Editorial | 49 | 6.3.11.5.7 | 17 | Wrong level of indent | Level should be at the same level as the other command frames (I.e., 6.3.11.4.4 | Yes
David Cypher | NIST | Technical | 50 | 6.4.2 | 5 | Figure 32 the frame status bitmap uses 0, 1, … instead of L-R | Replace 0, 1, .. With L-R | Yes
David Cypher | NIST | Technical | 53 | 6.4.8 | 1 | Figure 35 has Piconet priority as a 1-bit, while text of 6.4.8.6 states that it is a 2-bit field | Fix inconsistency | Yes
David Cypher | NIST | Technical | 53 | 6.4.8 | 1 | Figure 35 has a beacon period length as a 1-bit, but the text of 6.4.8.1 indicates more than one bit, especially if it is a length field | Fix inconsistency | Yes
David Cypher | NIST | Technical | 53 | 6.4.8.3 | 11 | There is no minCAP in Table 23, 24, or 25 | Define minCAP | Yes
David Cypher | NIST | Technical | 54 | 6.4.8.7 | 7 | What is a coordinator? There is no such term in this document | Replace coordinator with hub | Yes
David Cypher | NIST | Technical | 54 | 6.4.8.8 | 9 | What is a coordinator? There is no such term in this document | Replace coordinator with hub | Yes
David Cypher | NIST | Technical | 54 | 6.4.8.8 | 9 | What are coordinators? There is no such term in this document | Replace coordinators with hubs | Yes
David Cypher | NIST | Technical | 54 | 6.4.8.8A | 10 | There is no description of the NID 1-bit fields | Insert the missing description of the 1-bit NIDs | Yes
David Cypher | NIST | Technical | 56 | 6.6.1.12 | 14 | Test is not consistent with header | Insert hub, to make Relayed Hub/Node | Yes
David Cypher | NIST | Technical | 58 | 6.7 | 2 | Table 15, row 14, the IE name does not agree with the Description. IN one Bilink and in the other uplink | Fix inconsistency | Yes
David Cypher | NIST | Technical | 64 | 6.7.8 | 14 | Header does not agree with the text | Change Uplink to Downlink | Yes
David Cypher | NIST | Technical | 64 | 6.7.10 | 21 | Header does not agree with the text | Change Uplink to Bilink | Yes
David Cypher | NIST | Technical | 66 | 6.7.11 | 5 | Text states that the fields are defined in 6.3.6, which is a false statement. 6.3.6 does not contain Node address, NID, Uplink, Downlink, Bilink Assignment IEs Delayed Bilink Assignment IE, Channel order IE or Channel Hopping IE | Properly describe the missing IE here | Yes
David Cypher | NIST | Technical | 67 | 6.7.15.1 | 26 | What is an OUI-24l? | Delete l | Yes
David Cypher | NIST | Technical | 69 | 7.1 | 15 | Insert a period after 7.13 and before MAC, so that the words can be made sense of. | Insert a period after 7.13 and before MAC, so that the words can be made sense of. | Yes
David Cypher | NIST | Technical | 71 | 7.2.3 | 1 | Table 17 lists user priority requiring a minimum of 3 bit to represent 8 values. There is a piconet priority which is 2-bits. There is a user priority of 4-bits in the Request IEs. Neither can be the priority to which this is referring since the first does not have enough bit and the second has too many that the table has not marked as reserved. | Fix inconsistency | Yes
David Cypher | NIST | Technical | 72 | 7.2.6 | 9 | What is the "Not acknowledge??" doing here? | Delete it | Yes
David Cypher | NIST | Technical | 72 | 7.2.7 | 11 | What does Table 17 have to do with the Frame Acknowledgement? | Delete cross reference to Table 17 | Yes
David Cypher | NIST | Technical | 73 | 7.2.7.2 | 5 | There is no mG-AckDataSubtype in table 3. mG-AckDataSubtype is a MAC sublayer parameter, not a subframe type. Its value of 15 is a user defined subtype in table 3. | Fix inconsistency | Yes
David Cypher | NIST | Technical | 73 | 7.2.7.2 | 6 | What is latter? Only a hub is ever mentioned, there is no latter. | Replace latter with identifying entity | Yes
David Cypher | NIST | Technical | 73 | 7.2.7.2 | 8 | If mG-AckDataSubtype is a valid subtype, then add it to table 3 | Fix inconsistency | Yes
David Cypher | NIST | Technical | 75 | 7.2.9 | 11 | The N-Ack and G-Ack are the same, not different | Put () around G-Ack | Yes
David Cypher | NIST | Technical | 76 | 7.3.1 | 15 | header not using consistent name | Insert superframe before boundaries | Yes
David Cypher | NIST | Editorial | 77 | 7.3.2 | 22 | Insert a space after 7.3.1and before in. | Insert a space after 7.3.1and before in. | Yes
David Cypher | NIST | Editorial | 78 | 7.4 | 32 | Remove the italics on the n inside the word function | Remove the italics on the n inside the word function | Yes
David Cypher | NIST | Technical | 79 | 7.4 | 19 | There is no Multinode Assignment frame | Insert Connection to use a defined frame | Yes
David Cypher | NIST | Technical | 82 | 7.5.2 | 26 | The use of below is not descriptive. | Insert cross reference | Yes
David Cypher | NIST | Technical | 94 | 7.8.2.1.1 | 20 | What is this doing here? Why is it redefining the one from clause 6 | Remove entire clause | Yes
David Cypher | NIST | Technical | 95 | 7.8.2.1.2 | 18 | Figure 75 Terms coordinator and device need to be replaced by hub and node (four occurrences) | Terms coordinator and device need to be replaced by hub and node | Yes
David Cypher | NIST | Technical | 97 | 7.8.2.1.4 | 3 | Figure 77 Terms coordinator and device need to be replaced by hub and node (four occurrences) | Terms coordinator and device need to be replaced by hub and node | Yes
David Cypher | NIST | Technical | 98 | 7.9 | 9 | The use of below is not descriptive. | Insert cross reference | Yes
David Cypher | NIST | Technical | 105 | 7.11 | 8 | The use of below is not descriptive. | Insert cross reference | Yes
David Cypher | NIST | Technical | 107 | 7.11.2 | 7 | There is no Figure 86 (a) | Correct cross reference | Yes
David Cypher | NIST | Technical | 107 | 7.11.2 | 10 | There is no Figure 86 (a) | Correct cross reference | Yes
David Cypher | NIST | Technical | 107 | 7.11.2 | 14 | There is no Figure 86 (b) | Correct cross reference | Yes
David Cypher | NIST | Editorial | 107 | 7.12 | 24 | Insert a space between 7.12.1 and for | Insert a space between 7.12.1 and for | Yes
David Cypher | NIST | Technical | 107 | 7.12 | 26 | Replace below with actual cross reference | Replace below with actual cross reference | Yes
David Cypher | NIST | Technical | 111 | 7.12.3 | 16 | Entire 7.12.3 and subclauses and 7.12.4: What is a coordinator? There is no such term in this document | Replace coordinator with hub | Yes
David Cypher | NIST | Editorial | 119 | 8 | 2 | Move period before Figure 5 to after | Move period before Figure 5 to after | Yes
David Cypher | NIST | Technical | 141 | 9 | 2 | Why is this document defining optional physical layer for 802.15.6, when this is to be 802.15.6? | Rewrite "This clause specifies an optional narrowband physical layer." | Yes
David Cypher | NIST | Editorial | 209 |  | 5 | Annex A; B3 has no entry | Delete B3 | Yes
David Cypher | NIST | Technical | 57 | 6.7 | 21 | This is the last line on the page, nothing is defined below. | Change below to in the following sub clauses | Yes
David Cypher | NIST | Technical | 59 | 6.7.2.1 | 18 | Only the Frame Subtype is shown below | Change below to in the following sub clauses | Yes
David Cypher | NIST | Editorial | 59 | 6.7.2.2 | 19 | Should be one level more than the Allocation ID level, since this item is part of it | Change 6.7.2.2 to 6.7.2.1.1 | Yes
David Cypher | NIST | Editorial | 60 | 6.7.2.3 | 19 | Should be one level more than the Allocation ID level, since this item is part of it | Change 6.7.2.2 to 6.7.2.1.2 | Yes
David Cypher | NIST | Technical | 72 | 7.2.7 | 14 | Change below to in the following sub clauses | Change below to in the following sub clauses | Yes
David Cypher | NIST | Technical | 76 | 7.3.1 | 29 | Delete "as described below" and insert a comma | Resulting in "… access phase, but not both." | Yes
David Cypher | NIST | Technical | 80 | 7.5.1 | 15 | Where is it described below? Both 7.5.1.1 and 7.5.2.1 have the exact same heading of "Starting a contended allocation." | Replace "as described below" with actual cross reference to 7.5.2.1 | Yes
David Cypher | NIST | Technical | 81 | 7.5.1.1 | 26 | Where and what is "as further described below." to which this is referring? | Replace with cross reference or delete text | Yes
David Cypher | NIST | Technical | 84 | 7.6.2 | 30 | Where and what is "as described below." to which this is referring? | Replace with cross reference or delete text | Yes
David Cypher | NIST | Technical | 92 | 7.8 | 32 | Delete "described below" | Delete "described below" | Yes
David Cypher | NIST | Technical | 94 | 7.8.2.1.2 | 25 | Delete "as described below" | Delete "as described below" | Yes
David Cypher | NIST | Technical | 96 | 7.8.2.1.4 | 10 | Replace "as described below" with "described in this sub clause" | Replace "as described below" with "described in this sub clause" | Yes
David Cypher | NIST | Technical | 102 | 7.10 | 15 | Replace "as specified below" with "specified in this sub clause" | Replace "as specified below" with "specified in this sub clause" | Yes
David Cypher | NIST | Technical | 121 | 8.1.2 | 9 | Replace below with equation 21 | Replace below with equation 21 | Yes
David Cypher | NIST | Technical | 121 | 8.1.2 | 18 | Replace below with equation 21 | Replace below with equation 21 | Yes
David Cypher | NIST | Technical | 121 | 8.1.2 | 31 | Are P2 and P3 the same as P_2 and P_3 on line 29 and line 30? | If so, use consistent terms because P2 <> P_2 | Yes
David Cypher | NIST | Technical | 121 | 8.1.2 | 22 | Where below? Equation 22? | Replace below with equation 22 | Yes
David Cypher | NIST | Technical | 121 | 8.1.2 | 24 | Where below? Equation 22? | Replace below with equation 22 | Yes
David Cypher | NIST | Technical | 123 | 8.1.3 | 12 | Where below? Equation 26? | Replace below with equation 26 | Yes
David Cypher | NIST | Technical | 124 | 8.1.3 | 7 | Replace below with equation 26 | Replace below with equation 26 | Yes
David Cypher | NIST | Technical | 124 | 8.1.3 | 11 | Replace below with equation 27 | Replace below with equation 27 | Yes
David Cypher | NIST | Technical | 124 | 8.1.3 | 20 | Are P2 and P3 the same as P_2 and P_3 on line 18 and line 19? | If so, use consistent terms because P2 <> P_2 | Yes
David Cypher | NIST | Technical | 124 | 8.1.3 | 13 | Where below? Equation 27? | Replace below with equation 27 | Yes
David Cypher | NIST | Technical | 125 | 8.1.3 | 15 | Where below? Equation 28? | Replace below with equation 28 | Yes
David Cypher | NIST | Technical | 125 | 8.1.4 | 18 | Where below? Equation 34? | Replace below with equation 34 | Yes
David Cypher | NIST | Technical | 125 | 8.1.4 | 29 | Where below? Equation 34? | Replace below with equation 34 | Yes
David Cypher | NIST | Technical | 125 | 8.1.4 | 33 | Where below? Equation 35? | Replace below with equation 35 | Yes
David Cypher | NIST | Technical | 125 | 8.1.4 | 35 | Where below? Equation 35? | Replace below with equation 35 | Yes
David Cypher | NIST | Technical | 126 | 8.1.4 | 4 | Replace "are defined below" with "are as follows" | Replace "are defined below" with "are as follows" | Yes
David Cypher | NIST | Technical | 126 | 8.1.4 | 19 | Are P2 and P3 the same as P_2 and P_3 on line 17 and line 18? | If so, use consistent terms because P2 <> P_2 | Yes
David Cypher | NIST | Technical | 128 | 8.1.5 | 8 | Where below? Equation 37? | Replace below with by equation 37 | Yes
David Cypher | NIST | Technical | 128 | 8.1.5 | 19 | Where below? Equation 37? | Replace below with by equation 37 | Yes
David Cypher | NIST | Technical | 128 | 8.1.5 | 27 | Where below? Equation 41? | Replace below with by equation 41 | Yes
David Cypher | NIST | Technical | 132 | 8.2.1 | 1 | Where below? Equation 46? | Replace below with by equation 46 | Yes
David Cypher | NIST | Technical | 132 | 8.2.1 | 5 | Where below? Equation 46? | Replace below with by equation 46 | Yes
David Cypher | NIST | Technical | 132 | 8.2.1 | 7 | Where below? Equation 46? | Replace below with by equation 46 | Yes
David Cypher | NIST | Editorial | 134 | 8.3.1 | 29 | Missing a period to indicate that the statement is complete. | Insert a period. | Yes
David Cypher | NIST | Editorial | 134 | 8.3.1 | 30 | Delete period at the start of this sentence | Delete the period | Yes
David Cypher | NIST | Technical | 160 | 9.7.7 | 1 | Remove below and replace with Equation 68 (as per the IEEE Standards Style Manual 2009 ((See its example on page 50)) | Remove below and replace with Equation 68 (as per the IEEE Standards Style Manual 2009 ((See its example on page 50)) | Yes
David Cypher | NIST | Technical | 201 | 11.6.1 | 8 | As below what? | Do not understand what is to be expected | Yes
David Davenport | GE Global Research | Editorial | 8 | 3 | 3 | Use of PTK acronym without defining the acronym first. | Change to "…to create a pairwise temporal key (PTK) between a node…" | Yes
David Davenport | GE Global Research | Editorial | 11 | 4 | 18 | Clarify that medical implant communication service is synonymous with MedRadio which is the FCC's updated name for this radio service. | Change to "medical implant communications service, synonymous with MedRadio service | Yes
David Davenport | GE Global Research | Editorial | 13 | 5.2 | 12 | Name of mMaxBANSizes variable is plural, not as listed in Table 23. | Change to "mMaxBANSize". | Yes
David Davenport | GE Global Research | Editorial | 14 | 5.4 | 23 | Figure 3 has a vertical line representing end of beaon period (n+1) which is shorter than other similar vertical lines, for no apparent reason. | Extend vertical line marking end of beacon period (superframe) n+1 to be of same size as other, similar lines in the figure. | Yes
David Davenport | GE Global Research | Editorial | 21 | 6.2.1.1.5 | 23 | Relay field is reserved for all other frames. What does reserved mean? Default value of zero should be speficied for reserved state. | "It is reserved and set to zero in all other frames." | Yes
David Davenport | GE Global Research | Editorial | 22 | 6.2.1.1.6 | 3 | Spelling error with "exclusieve" | Change to "exclusive" | Yes
David Davenport | GE Global Research | Editorial | 22 | 6.2.1.1.6 | 4 | Spelling error with "curren" | Change to "current" | Yes
David Davenport | GE Global Research | Editorial | 24 | 6.2.1.1.11 | 40 | Erroneous numbered element starting this line. | Delete "6." such that the line begins "g) In data type frames…" | Yes
David Davenport | GE Global Research | Editorial | 29 | 6.3.1.2 | 7 | Figure 15 caption should reflect beacon shifting enabled as it is illustrated but not yet described in the text. Figure 15 may be confusing to those unfamiliar with beacon shifting which is not taught until later in the document. | Change caption of Figure 15 to read "Allocation slot ordering and numbering in beacon periods with exemplary beacon shifting" | Yes
David Davenport | GE Global Research | Editorial | 30 | 6.3.1.10.1 | 13 | Erroneous variable name Pm(n) | Change to "PNm(n)" to be consistent with variables listed in Table 4 | Yes
David Davenport | GE Global Research | Technical | 30 | 6.3.1.10.1 | 14 | Headers of Table 4 columns are ambiguous with respect to indexed variables "m" and "n". Should explicitly state that n takes values n = 0,1,2,3,4. | Change column 1 header to "Beacon Shifting Sequence Index decimal value (m)". Change column 2 header to "Beacon shifting Sequence values, n = 0,1,2,3,4". | Yes
David Davenport | GE Global Research | Editorial | 30 | 6.3.1.10.1 | 17 | Erroneous variable name Pm(n) | Change to "PNm(n)" to be consistent with variables listed in Table 4 | Yes
David Davenport | GE Global Research | Editorial | 30 | 6.3.1.11 | 20 | Erroneous reference to Figure 14 rather than Figure 11. | Change to "according to Figure 11." | Yes
David Davenport | GE Global Research | Editorial | 31 | 6.3.1.11 | 2 | Add reference to section 7.12.2 for channel hopping sequence creation. | Change text to "beacon, see clause 7.12.2." | Yes
David Davenport | GE Global Research | Editorial | 31 | 6.3.1.12 | 20 | Erroneous reference to Figure 14 rather than Figure 11. | Change to "according to Figure 11." | Yes
David Davenport | GE Global Research | Technical | 37 | 6.3.4.4 | 22 | PTK Index field is defined as a one octet field but takes only values of 0 or 1. This is an inefficient use of frame payload format for PTK frames. | Message Number field is also defined as a one octet field but takes values of only 0 to 3. As such, it could be represented as a 4 bit field. Change both PTK Index and Message Number fields to be 4 bits long and share a single octet. | Yes
David Davenport | GE Global Research | Editorial | 41 | 6.3.6.10 | 22 | Typographic error. | Change "Uplink Request" to "Downlink Request" | Yes
David Davenport | GE Global Research | Technical | 41 | 6.3.6.8 | 12 | Wakeup Period field is defined as taking values from 1 to 256 using one octet. However, the field is shown to be two octets lone in Figure 23. | Change this field to be one octet long in both the text and in Figure 23. | Yes
David Davenport | GE Global Research | Editorial | 44 | 6.3.7.18 | 18 | Typographic error with referenced section number and unnecessary "as" | Change this line to read: "as defined in 6.7.12 and 6.7.13 respectively." | Yes
David Davenport | GE Global Research | Editorial | 47 | 6.3.11.4.1 | 5 | Figure 29 includes a field "Piconet Priority". The basic network element in this document is BAN. Piconet has not been defined and should be striken. | Replace "Piconet Priority" with "BAN Priority" | Yes
David Davenport | GE Global Research | Editorial | 47 | 6.3.11.4.2 | 8 | This subclause title contains "Piconet Priority". However, the basic network element structure in this document is a BAN. Piconet has not been defined and should be striken. | Change to "BAN Priority". Change all instances of "Piconet" to "BAN" throughout the document. | Yes
David Davenport | GE Global Research | Editorial | 47 | 6.3.11.4.2 | 12 | Table 10 has caption "Piconet Priority". The basic network element in this document is BAN. Piconet has not been defined and should be striken. | Change to "BAN Priority" | Yes
David Davenport | GE Global Research | Technical | 47 | 6.3.11.4.2 | 12 | Table 10 includes four priority levels with specific values. The second column header is erroneous. In addition, the values in this table have ambiguous meaning. What is a life critical medical device? What is a qualified medical priority? What is "general monitoring"? | Change header of second column to read "Relative Priority". Redefine values to reflect the desired QoS with preference for medical traffic. Higher value number should correspond to higher priority. 00 = Entertainment, No Medical Data 01 = Medical, Low QoS Priority 10 = Medical, Medium QoS Priority 11 = Medical, High QoS Priority | Yes
David Davenport | GE Global Research | Editorial | 47 | 6.3.11.4.2 | 9 | Capitalization and grammar. | Change to "…to coexistence. Table 10 defined the" | Yes
David Davenport | GE Global Research | Editorial | 47 | 6.3.11.4.3 | 15 | Capitalization and grammar. | Change to "…the sending hub is requesting. Table 11" | Yes
David Davenport | GE Global Research | Technical | 47 | 6.3.11.4.3 | 15 | This line refers to a coordinator rather than a hub. However, clause 5.1 defines nodes and hubs as the basic elements of a BAN. Coordinator is not defined and not necessarily synonymous with hub. | Change all instances of "coordinator" to "hub" throughout the entire document. | Yes
David Davenport | GE Global Research | Editorial | 48 | 6.3.11.4.4 | 1 | Table 12 is redundant and duplicate of Table 11. | Strike Table 12 as shown and change any references to Table 12 to reflect Table 11. | Yes
David Davenport | GE Global Research | Editorial | 48 | 6.3.11.5.3 | 19 | Table 13 is redundant and duplicate of Table 11. | Strike Table 13 as shown and change any references to Table 13 to reflect Table 11. | Yes
David Davenport | GE Global Research | Technical | 48 | 6.3.11.5.1 | 11 | Text does not clearly define which value of the Status bit equals acceptance or rejection. | Change sentence to: "This one bit field indicates whether the coexistence request is accepted (value = 1) or rejected (value = 0). | Yes
David Davenport | GE Global Research | Editorial | 49 | 6.3.11.5.4 | 2 | Grammar | Add space and correct text as "… as shown in Figure 31 in a Command…" | Yes
David Davenport | GE Global Research | Editorial | 51 | 6.4.6 | 15 | Grammar | Change "optional" to "optionally" | Yes
David Davenport | GE Global Research | Technical | 52 | 6.4.7 | 14 | Wakeup frames are redundant with the various Poll messages. In addition, nodes must be actively listening in order to receive such wakeup frames. Hence, nodes to be kept "awake" must be told following some other frame exchange which is equivalent to a poll or ACK+Poll. | Delete Wakeup frame and utilize various poll frame functions to keep nodes awake. | Yes
David Davenport | GE Global Research | Technical | 53 | 6.4.8 | 1 | Figure 35 includes a field "Piconet Priority" shown as a 1 bit field. However, this field is defined as a two bit value in 6.4.8.6. | Change Figure 35 to show "Piconet Priority" as a 2 bit field, reducing the reserved bits accordingly. | Yes
David Davenport | GE Global Research | Editorial | 53 | 6.4.8 | 1 | Figure 35 includes a field "Piconet Priority". The basic network element in this document is BAN. Piconet has not been defined and should be striken. | Replace "Piconet Priority" with "BAN Priority" | Yes
David Davenport | GE Global Research | Editorial | 53 | 6.4.8.3 | 11 | Reference is made to variable minCAP. This variable is not defined in the MAC sublayer parameter table, Table 23. Is this an application parameter? | Include minCAP as value in PHY-dependent MAC sublyer parameters or other appropriate location. | Yes
David Davenport | GE Global Research | Editorial | 54 | 6.4.8.6 | 4 | Table 13 is redundant and duplicate of Table 10. | Delete Table 13 and change any references to Table 13 to reflect Table 10. | Yes
David Davenport | GE Global Research | Editorial | 54 | 6.4.8.6 | 1 | This subclause title contains "Piconet Priority". However, the basic network element structure in this document is a BAN. Piconet has not been defined and should be striken. | Change to "BAN Priority". Change all instances of "Piconet" to "BAN" throughout the document. | Yes
David Davenport | GE Global Research | Technical | 60 | 6.7.2.3 | 2 | User Priority field is defined as a 4 bit field. This section does not define the possible values for this field. Should the 4 bit values of subclause 7.2.3 be used? Should the 2 bit values of subclause 6.3.11.4.2 be used? | Add reference to priority levels defined in 7.2.3 as acceptable values for setting User Priority field. | Yes
David Davenport | GE Global Research | Technical | 63 | 6.7.6 | 1 | It is not clear whether the connection allocation request that accompanies such a Group Connection IE applies to each member of the group or the aggregate of the group. | Add text to clarify that the connection allocation request that accompanies such a Group Connection IE applies to each member of the group. | Yes
David Davenport | GE Global Research | Editorial | 64 | 6.7.10 | 21 | Typographical error. | Change title of this subclause to "Delayed Bilink Assignment IE" | Yes
David Davenport | GE Global Research | Editorial | 69 | 7.1 | 14 | Punctuation needed. | Change to …offered in 7.12. MAC / PHY optional…" | Yes
David Davenport | GE Global Research | Editorial | 69 | 7.1 | 15 | Punctuation needed. | Change to …elucidated in 7.13. MAC sublayer…" | Yes
David Davenport | GE Global Research | Editorial | 72 | 7.2.6 | 9 | Typographical error. | Delete phrase "Not acknowledged??" | Yes
David Davenport | GE Global Research | Editorial | 72 | 7.2.7 | 11 | Erroneous reference to Table 17. | Strike reference to Table 17. Keep reference to Table 18. | Yes
David Davenport | GE Global Research | Technical | 78 | 7.4 | 27 | Description of unconnected node should include possibility of a node seeks to use only RAP/CAP contention based access but has yet to exchange connection request and assignment frames with the hub. | Expand the definition of unconnected nodes in this paragraph to account for nodes which may connect and use only contention based access. | Yes
David Davenport | GE Global Research | Editorial | 78 | 7.4 | 35 | Grammar | Change last two lines on this page to read: "The hub shall provide unconnected polled allocations with time duration greater than or equal to pUnconnectedPolledAllocationMin, which is the time required for sending the longest management type" | Yes
David Davenport | GE Global Research | Editorial | 79 | 7.4 | 15 | Figure 61 contains a typographic error. | Change "Polled llocation" to "Polled allocation" at the right edge of Figure 61. | Yes
David Davenport | GE Global Research | Editorial | 79 | 7.5 | 27 | Punctuation and typographical error in variable name. | Add a space and correct the variable name such that this line reads "…in 7.5.1 if pRandomAccess is set to CSMA/CA, or" | Yes
David Davenport | GE Global Research | Editorial | 79 | 7.5 | 28 | Typographical error. | Correct variable name to read "pRandomAccess" | Yes
David Davenport | GE Global Research | Editorial | 98 | 7.9 | 10 | Grammar | change "have been already" to "has already been" | Yes
David Davenport | GE Global Research | Editorial | 98 | 7.9 | 11 | Grammar | change "have" to "has" | Yes
David Davenport | GE Global Research | Editorial | 12 | 4 | 4 | Add definition of RTT acronym | Add line "RTT Restricted Tree Topology" | Yes
David Davenport | GE Global Research | Editorial | 12 | 4 | 4 | Add definition of RN acronym | Add line "RN Relay Node" | Yes
David Davenport | GE Global Research | Editorial | 12 | 4 | 8 | Add definition of SN acronym | Add line "SN Sensor Node" | Yes
David Davenport | GE Global Research | Technical | 98 | 7.9.1 | 24 | A sensor node seeking to establish RTT functionality sends a connection request to a relay node. However, there is no defined mechanism for the potential relay node to monitor and look for such messages. In addition, this description does not afford the sensor node information as to whether the node it overhears and considers an RN candidate actually supports RTT capability. The result is inefficient spectrum usage as messages are exchanged without the possibility of success. | This subclause should be deleted and the second option for relay discovery (7.9.2) retained. The hub needs to be in control of this functionality and provide confirmation to a node upon its connection (or subsequent connection update messages) that an RN exists in its BAN. | Yes
David Davenport | GE Global Research | Technical | 100 | 7.9.2 | 21 | Reference is made to the reception of an "emergency data frame". Is this a specific frame type? If so, it has not been defined. Is this a data frame with user priority set to medical emergency as in Table 17? | Clarify the definition of emergency frame as used in this context. | Yes
David Davenport | GE Global Research | Technical | 99 | 7.9.2 | 13 | A node must not be able to join a BAN by connecting through a relay. This would introduce risks with respect to security and lead to condition where relay is used by the new nodes as the nominal route to hub, rather than the exception. | Clarify this subclasue to ensure that connection to a BAN cannot occur via a Relay Node | Yes
David Davenport | GE Global Research | Editorial | 100 | 7.9.2 | 3 | Grammar | Change to "A connected or unconnected node may optionally listen…" | Yes
David Davenport | GE Global Research | Editorial | 100 | 7.9.2 | 7 | Grammar | Change to "they become orphaned. Therefore, if a SN experiences a bad connetion or becomes orphaned, knowing the" | Yes
David Davenport | GE Global Research | Editorial | 107 | 7.12 | 24 | Punctuation | Insert a space such that this line includes "…described in 7.12.1 for coexistence and/or interference" | Yes
David Davenport | GE Global Research | Editorial | 107 | 7.12 | 26 | Correct ambiguous use of "device". | Change "…for various device" to "…for various BAN" | Yes
David Davenport | GE Global Research | Editorial | 107 | 7.12 | 27 | Correct ambiguous use of "device". | Change "Device mobilty modeling…" to "BAN mobility modeling…" | Yes
David Davenport | GE Global Research | Editorial | 107 | 7.12 | 28 | Add additional text to clarify the exemplary BAN mobility models defined. | Add the following sentences: "The BAN mobility model classification is based on the relative probability of encountering other BANs. This probability would be a function of a given BAN's mobility, the size of the BAN population in the vicinity and the mobility of those other BANS. To a lesser degree, it would also depend upon the traffic volume of the BAN's application. Examples of the diffferent BAN mobility classifications include: Static - a single BAN in a residential environment; Semi Dynamic - ambulatory patients in an elder care facility (slowly moving, infrequent and/or event-based data transfers); Dynamic - ambulatory patients in a hospital (fast moving, large numbers of BANS, continuous data traffic from many sensors) | Yes
David Davenport | GE Global Research | Technical | 108 | 7.12 | 1 | Table 21 shows channel hopping as applicable to UWB band PHY. Channel Hopping applicable to NB PHY only. | Change cells for UWB Band such that Channel Hopping is shown as "not applicable" | Yes
David Davenport | GE Global Research | Technical | 110 | 7.12.2 | 19 | Text cites Table 24 for Nch = pChannelsTotal. This value is defined only for NB PHY table. Text here should state that channel hopping for NB physical layer only. | Add sentence to beginning of subclause 7.12.2 stating the applicability of channel hopping to narrowband physical layer only. | Yes
David Davenport | GE Global Research | Editorial | 111 | 7.2.3 | 16 | Text refers to "coordinator". However basic element of BAN is a hub. | Change all instances of "coordinator" to "hub" in this subclause and throughout the entire document. | Yes
David Davenport | GE Global Research | Technical | 112 | 7.2.3 | 4 | MAC sublayer parameter mEDScanDuration shown in text is not defined or present in Table 23. | Define mEDScanDuration as a MAC sublayer parameter in Table 23 | Yes
David Davenport | GE Global Research | Technical | 112 | 7.2.3 | 11 | Text refers to "BAN enquiry frame". Such a frame has not been defined. | Define "BAN enquiry frame" or else relate to existing MAC command types | Yes
David Davenport | GE Global Research | Technical | 112 | 7.2.3 | 13 | MAC sublayer parameter mActiveScanDuration shown in text is not defined or present in Table 23. | Define mActiveScanDuration as a MAC sublayer parameter in Table 23 | Yes
David Davenport | GE Global Research | Technical | 112 | 7.2.3 | 16 | MAC sublayer parameter mNetworkActivityDuration shown in text is not defined or present in Table 23. | Define mNetworkActivityDuration as a MAC sublayer parameter in Table 23. | Yes
David Davenport | GE Global Research | Technical | 112 | 7.2.3 | 27 | MAC sublayer parameter mPassiveScanDuration shown in text is not defined or present in Table 23. | Define mPassiveScanDuration as a MAC sublayer parameter in Table 23 | Yes
David Davenport | GE Global Research | Technical | 112 | 7.2.3.1 | 39 | "shall" should be a "may" as operation in Time Sharing Mode is an optional functionality | Change "shall" to "may" | Yes
David Davenport | GE Global Research | Technical | 113 | 7.2.3.1 | 6 | Text refers to "coexistence request frame" as well as "coexistence assignment frame". These frames have not been defined. | Define "coexistence request" and "Coexistence assignment" frames as optional frame types to be supported by the MAC. | Yes
David Davenport | GE Global Research | Technical | 111 | 7.2.3 | 16 | The time sharing and load reduction mechanisms for coexistence are optional rather than mandatory. The text should explicitly state this fact. | Include the sentence: "The time shareing and load reduction coexistence mechanisms defined in this subclause are optional for a MAC implementation." | Yes
David Davenport | GE Global Research | Editorial | 113 | 7.12.2.3 | 34 | Reference made to "Piconets" which are not defined. "BAN" is the fundamental network element. | Change all instances of "piconet" to "BAN" in this subclause. | Yes
David Davenport | GE Global Research | Technical | 114 | 7.12.4 | 4 | The first paragraph is overly complex and the optional nature of the load control mechanism clearly conveyed by rewriting the sentence. | Replace this sentence with: "A hub may use load control for short-term coexistence along with any other coexistence mechanism." | Yes
David Davenport | GE Global Research | Editorial | 114 | 7.12.4 | 7 | Text refers to "piconet" and "coordinator". This document defines "hub" as one of the basic elements of a "BAN". | Replace all instances of "piconet" with "BAN" in this subclause and entire document. Replace all instances of "coordinator" with "hub" in this subclause and entire document. | Yes
David Davenport | GE Global Research | Technical | 114 | 7.12.4 | 8 | Typographic error. Also, reduction of signal strength would not reveal presence of proximate BANs causing interference. Rather, a decrease in the signal to noise ratio would likely result as nearby BANs introduce adjacent channel noise. | Change "sever drop in the signal strength" to "severe drop in the signal to noise ratio". | Yes
David Davenport | GE Global Research | Technical | 117 | 7.13.4 | 1 | There is no table of PHY-dependent MAC sublayer parameters pertainint to HBC/EFC physical layer. | Define necessary PHY-dependent MAC sublayer parameters for HBC/EFC physical layer and insert as new table to enable the MAC to work with this physical layer. | Yes
David Davenport | GE Global Research | Editorial | 134 | 8.3.1 | 30 | Punctuation | Delete period at the start of this line. | Yes
David Davenport | GE Global Research | Editorial | 155 | 9.5.2 | 14 | Table 42 is cited by Table 24 as listing the number of channels (pChannelsTotal). However, the number of available channels could be more clearly conveyed by adding a third column to Table 42. | Add a third column to Table 42 with header equal to "Number of Channels, Nch" and each row listing the number of channels available for the different frequency bands in the NB PHY | Yes
David Davenport | GE Global Research | Technical | 155 | 9.5.2 | 14 | Only 1 channel should be reserved as guard band for 2360-2400 MHz portion of narrowband PHY. | Change second to last row of Table 42 to read: 2360-2400 ¦ fc = 2361.00 + 1.00 x nc (MHz), nc = 0, …,38 | Yes
David Davenport | GE Global Research | Technical | 196 | 11.3 | 17 | This line cites frequency band for EFC from 10 MHz to 50 MHz. This frequency band is inconsistent with that defined in subclause 11.1, namely 4 MHz bandwidth about 16 MHz or 27 MHz. | Clarify frequency band definition in 11.3 and 11.1. | Yes
David Olson | Landis+Gyr | Technical | 52 | 6.4.6.4 | 4-8 | The use of a signal strength to define the link quality is questionable. This field cannot be used in a reliable way in presence of noise or interference | Remove the "Relay Link Quality" field or find another way to measure the link quality. | Yes
David Olson | Landis+Gyr | Technical | 94 | 7.8.2.1.1 | 20-22 | This clause is missing some text and need further explanation. | Remove it or add some text. | Yes
David Olson | Landis+Gyr | Technical | 172 | 10.7.1 | 10-13 | The SFD is not defined | Define the SFD structure | Yes
David Tracey | WiSAR Lab | Technical | 13 | 5.2 |  | Can the hub act as a relay to nodes on its BAN, i.e. Can the recipient and sender ID's be of leaf nodes and used for node to node communication? This would be useful for certain consumer apps |  | No
David Tracey | WiSAR Lab | Technical | 15 | Fig 4a | 5 | The figure 4a does not indicate what happens when the device is in connected state and receives Association (is this allowed so as to change the security level?). | Add state transition for Association (or remove from all frames except statement). Also adding arrowheads outwards from the associated/secured states for security disassociation would clarify that disassociation causes the connected state to change to orphan for a disassociation | Yes
David Tracey | WiSAR Lab | Technical | 15 | Fig 4b | 5 | The figure 4b does not indicate what happens when the device is in connected state and receives Association , Disassociation, PTK or GTK frames | Remain in connected state (and remove "the all frames except....." statement) or was the intention to transition state to orphan (in which case show this) | Yes
David Tracey | WiSAR Lab | Technical | 17 | 5.6 | 36-37 | GTK description needs to align with 6.3.5 in that the GTK distribution is hub to node and not multicast as implied here | Clarification may be required to indicate that the GTK is sent to potential members of the multicast group (to be created) in a unicast manner. | No
David Tracey | WiSAR Lab | Technical | 20 (38) | 6.2.1.1 (6.3.1) |  | Are both sender ID and sender MAC address needed in the beacon? The former is in the MAC header while the latter is in the Beacon Payload. Removal of MAC address would save 6 octets. | Remove sender MAC address from the beacon (as this can be sent in the Connection Assignment from the hub) or specifically show the need for it in the beacon | No
David Tracey | WiSAR Lab | Technical | 21 | 6.2.1.1.5 | 18-19 | In relay mode – what are the correct settings for recipient and sender ID's - is the recipient ID that of hub and sender id that of original leaf node sender? | Clarify use of node id's in relay mode. “From leaf to relay node and relay to hub, the sender id is the leaf node id and the recipient id is the hub id.” or is it “From leaf to relay node, the sender id is the leaf node id and the recipient id is the relay id. From relay to hub, the sender id is the leaf node id and the recipient id is updated to that of the hub id” | No
David Tracey | WiSAR Lab | Technical | 29 | 6.3.1.3 | 10 | pAllocationSlotMin is not defined. Is its size going to be based on minimum/maximum frame durations? |  | Yes
David Tracey | WiSAR Lab | Technical | 29 | 6.3.1.3 | 10 | pAllocationSlotResolution is not defined. Is its size going to be based on the pCSMASlotLength? |  | Yes
David Tracey | WiSAR Lab | Technical | 31 | 6.3.2 |  | What happens if one end refuses a security association – is it to send a disassociation? PTK missing/invalid is shown in the state machine on P 24, but no message is defined to carry this status and there is no field to carry it in a security disassociation frame either? | Clarify failure procedure for security disassociation and possibly add status/error code to security disassociation | Yes
David Tracey | WiSAR Lab | Technical | 32 | 6.3.2.3.2 | 8 | This Security Level Required field is a repeat of what is in MAC Header, so can it be removed from frame payload? It would only be needed in both places if a security association was allowed in the connected state to change an existing level with the current level carrried in the MAC Header and new level in frame payload? | Remove this field from the Security Association Payload or update state machine to allow update of Security Association. | No
David Tracey | WiSAR Lab | Technical | 38 | 6.3.5 | 12 | This line says PTK frame is sent to a “secured node”, but PTK is only allowed in connected state (not secured state) as per fig 4a | Change text “...to a secured node” to “...to a secured node in the connected state” | No
David Tracey | WiSAR Lab | Technical | 39 | 6.3.6.3 | 17 | What is Former Hub Address to be used for? | Need to add a section on the role of this field and suggest making it optional | No
David Tracey | WiSAR Lab | Technical | 40 | 6.3.6.6 | Fig 24 (also fig 25) | Channel Order IE is shown in the Connection Change Indicator, but Channel Order IE is shown only in a Connection Assignment and not in the Connection Request? Similarly the Group Connection IE in a Request is not covered by the Connection Change Indicator. Also there are >8 optional IE's in an Assignment frame. | The use of Connection Change Indicator to refer to IE's in the Connection Request and Assignment frames needs to be made consistent | No
David Tracey | WiSAR Lab | Technical/Editorial | 41 | 6.3.6.7 (and also 6.3.6.8) | 7,8 | The text referring to the use of two octets to hold the 1 octet long superframe sequence number of the wakeup phase is unclear as to the use of the 2nd octet and why a 2nd octet is needed - is it to allow a node to sleep for 64K superframes. No mention of encoding of 2nd octet at all in wakeup period in 6.3.6.8. | Explain role of 2nd octet. | No
David Tracey | WiSAR Lab | Technical | 42 | 6.3.7.0 |  | Mac and PHY Capability of the Hub is in the Beacon, so why is it not needed in all Connection Assignment frames | Suggest that the MAC and PHY capability should be made optional in the Connection Assignment for use only in non beacon modes. | No
David Tracey | WiSAR Lab | Technical | 42 | Fig 25 |  | Inconsistency in fields from NID onwards in fig25 and in fig 49 for Multinode Connection Assignment | Add a separate diagram for the connection related information elements for use in single Node and multinode Connection IE's in fig 25 and 49 in order to ensure their fields remain consistent | No
David Tracey | WiSAR Lab | Technical | 46 | Table 9 |  | Naming of commands and their bit pattern could help distinguish request/response | Suggest changing Battery Level Inquiry to Battery Level Request and making it equal to 2 and Indication to 3 – giving a convention of even numbers for requests | No
David Tracey | WiSAR Lab | Technical | 50 | 6.4.2 |  | Clarify whether or not block transfers can span more than 1 superframe when the block does not fit the allocation interval? |  | No
David Tracey | WiSAR Lab | Technical | 52 | 6.4.6.4 |  | Text refers to it holding received signal strength – suggest the name should be changed as it suggests LQI as per 6.9.8 of 802.15.4 (and would that be more appropriate to use here?). Also, would it better to send a rolling average of the signal strength to a prospective node rather than an instantaneous value as implied here? | Change name Relay Link Quality to Relay Signal Strength | No
David Tracey | WiSAR Lab | Technical | 52 | 6.4.8 |  | B2 is a legacy name from an earlier proposal where there was a B1. | Rename B2 frame to indicate its purpose e.g. Contention Beacon | No
David Tracey | WiSAR Lab | Technical | 54 | 6.4.8.6 |  | Piconet priority unclear as piconet is defined in the document's definitions or in earlier sections. Also, the function of piconet priority is not stated, i.e. its use in deciding allocations in the CAP when multiple BAN's (piconets) exist. Similarly piconet interaction support is not referenced or defined elsewhere | Piconet needs to be defined – from later 7.12.3 it can be seen to refer to a particular BAN (nodes connected to a hub) in the case of co-existing BAN's/hubs. | No
David Tracey | WiSAR Lab | Technical | 55 | 6.6.1.0 |  | Current MAC Capability field is limited and cannot provide for future commands (except in rsvd bits) as it is only 2 octets. | Rather than include the specific Battery Level Indication command, MAC Capability should not include commands at all or it should list all the supported Command ID's. It would be preferable to use a new Commands Capability IE for this in specified frames such as Connection Request/Assignment and remove the commands supported from the 2 octet MAC Capability | No
David Tracey | WiSAR Lab | Technical | 55 | 6.6.1.0 |  | Should there be Capability fields related to Security, e.g based on encodings for security level and cipher function? | As per comment on revising MAC Capability to define commands in an IE | No
David Tracey | WiSAR Lab | Technical | 66 | Table 15 |  | Why start assignments at 11 – why not 16 or 32 so can use a bitmask to determine if assignment or request and to allow for expansion of requests? | Start assignment IE's at 16 or 32 | No
David Tracey | WiSAR Lab | Technical | 62 | 6.7.6 |  | The operation of Group Connection needs to be clarified, e.g. presumably each node in the group issues a connection request with its NID and Group ID, but how do they treat received multicasts to their pre-installed group ID while in orphan state or does a node send a connection request to hub with the group size set to a pre-installed max group size to connect them all (line 22) and which node does this if so (and presumably the hub returns current group size in the assignment frame)? | Add text on connection phase for groups. | No
David Tracey | WiSAR Lab | Technical | 85 | 7.6.2/Table 17 |  | When would a hub send a Non Beacon (called unicast in 6.2.1.1.9) Management frame with More data =1 to initiate an immediate post - Security Association, Connection Request, Command? |  | No
David Tracey | WiSAR Lab | Technical | 98 | 7.9 |  | It needs to be stated that RTT is provided for scheduled allocation only. Presumably this is the case so as to avoid complicating the relay with having to handle the other access techniques? |  | No
David Tracey | WiSAR Lab | Technical | 99/100 | 7.9 | Fig 79/80 | Text in 7.9.2 suggests that the state machine for leaf node to relay is as per original fig 4a/4b (for setup phase only) according to if secure or not. Fig 79 does not really show this with its association/authentication arrow and is there a subsequent association phase from relay to hub if the leaf node to hub is secured? | Add a state diagram to complement the signalling shown for node to relay link in RTT. | No
David Tracey | WiSAR Lab | Technical | 99/100 | 7.9 | Fig 79/80 | Can only data frame types be relayed (or can commands also be relayed)? | Add commands to figure 79/80 if allowed | No
David Tracey | WiSAR | Technical | 102 | 7.9.3.2 | Fig 81/82 | When a device is connected to a hub (with allocations) and then initiates the relay procedure what happens to its old slot(s) allocated by the hub? Does the hub cancel the allocation on reception of the new Connection Request or is the allocation left unmodified and eventually expires as per 7.7.4? | Add clarifying text | Yes
David Tracey | WiSAR Lab | Technical | 101/102 | 7.9.3.1 and 7.9.3.2 | Fig 81/82 | It is unclear what state the node is in after RTT session ends – is it back to orphan or does it remain in connected if it was previously connected. If it remains connected, should Connection assignment 2 not be R=0 modification? More generally, does this mean that RTT mode is seen as being a transient state? | Need to clarify whether Figures 81 and 82 refer to previously connected and unconnected nodes (is a disconnect used in this case?) and how the data shown in the figures is sent. | Yes
David Tracey | WiSAR | Technical | 103 | 7.9 | 16 | What happens when the guard time becomes greater than the allocation interval? | Suggest defining a maximum Synchronisation interval to avoid continual increment of Gta? | No
David Tracey | WiSAR | Technical | 112 | 7.12.3.1 |  | No definition for connection setup for hub-hub or is it envisaged that broadcast be used for hub-hub commands as with the use of B2 for hub-hub? This section suggests the use of Connection Request as per node to hub state machine for certain cases. | A state machine needs to be added for Hub-Hub communications to allow for the co-existence (and future) messages – possibly the same or similar state machine as secured and unsecured node-hub or a simpler approach? | Yes
David Tracey | WiSAR | Technical | 116 | 7.13.2 |  | mGT_nominal is defined as Allocation Slot Length/10. What is the basis used for setting the denominator to 10? |  | No
David Tracey | WiSAR Lab | Editorial | 15 | 5.5 | 5 | Title not specific | Rename title to MAC State Diagram | No
David Tracey | WiSAR Lab | Editorial | 22 | 6.2.1.1.6 | 3,4 | typo's | “exclusieve” to “exclusive” and “curren” to “current” | No
David Tracey | WiSAR Lab | Editorial | 23 | Table 3 |  | Role of bits would be clearer if bit pattern shown as b3 b2 b1 b0 for frame subtype (although note this is not the convention used elsewhere) |  | No
David Tracey | WiSAR Lab | Editorial | 23 | 6.2.1.1.9 |  | Use of “send a post” is not clear at this point, as it implies post is a frame and the difference between post and poll operation is not stated until 7.6? | replace "send a post" with "post a frame” | No
David Tracey | WiSAR Lab | Editorial | 24 | 6.2.1.1.11 | 41 | Text overly complicated in g part 1 | “...from its value in the data frame addressed to the same recipient....” and also remove 6 at start | No
David Tracey | WiSAR Lab | Editorial | 28 | 6.3.1 |  | In figure 14 the RAP1 Start field is dashed, but this field is not optional. | Remove dashing around RAP1 | No
David Tracey | WiSAR Lab | Editorial | 40 | 6.3.6.6.3-6 |  | The titles of IE's should be changed to indicate that they are requests and remove assignment(as they are requests to change which will not take effect until the assignment is sent by the hub). This would align with 6.3.7.13-16 |  | No
David Tracey | WiSAR Lab | Editorial | 51 | 6.4.6 |  | First sentence here needs to state it is also sent by a relay node as per 6.4.6.4. Also state that a relay can do resource allocation using a T-Poll |  | No
David Tracey | WiSAR Lab | Editorial | 53 | 6.4.8.5 | 3 | this is sent to >1 neighbor hub | “neighboring coordinator” to “neighboring coordinators” | No
David Tracey | WiSAR Lab | Editorial | 57 | 6.6.2.3 |  | Table 11 Title wrong | Change “Data Rage...” to “Data Rate....” | No
David Tracey | WiSAR Lab | Editorial | 89 | 7.6.1 | 19,20 | Terms Minimum Interval Length and Minimum Allocations Length are used but name minimum length and allocation length in earlier link IE's. | Align naming of these terms | No
David Tracey | WiSAR Lab | Editorial | 100 | 7.9 on |  | Use of SN – would be clearer to refer to it as leaf node |  | No
David Tracey | WiSAR Lab | Editorial | 100 | 7.9.2.0 | 5, 7, 16 | typo's | “this broadcast messages” to “these broadcast messages”, “SN experience” to “SN experiences” and ”looses” to “loses” | No
David Tracey | WiSAR Lab | Editorial | 105 | Fig 84 |  | This figure is overly complex - too much (text) detail in too few drawings |  | No
David Tracey | WiSAR Lab | Editorial | 112 | 7.12.3.1 |  | References to BAN descriptor field should be changed to BAN descriptor fields |  | No
Didier Sagan | Zarlink Semiconductor | Technical | 19 | 6.1 | 2 | General Comment: The MAC is too complex. It contains too many types of access modes and access phases which are redundant and add unnecessarily to the complexity of the MAC. Each access type requires additional definition for various details of behavior that are similar, but slightly different from, the other access modes. Each additional access mode includes things such as IE's, functionality of over-loaded bits in the Frame Header, restrictions on use, and impact to the superframe structure, just to mention a few. In addition to adding to the complexity, by stating that various access modes are optional means that inter-operability will be difficult to achieve between the various manufacturers. | Simplify the MAC by removing redundant and unnecessary capabilities. Note: Individual comments & proposals are provided for specific areas of concern. | No
Didier Sagan | Zarlink Semiconductor | Editorial | 21 | 6.2.1.1.2 | 4 | Even though bits are transmitted LSB first, when multiple bit fields are displayed in a Table, they should be displayed with the MSB bit on the left. This is the conventional display order for multiple digit number, whether binary, hex, or decimal. Otherwise, it causes great confusion. Example: Binary Value b'10001010 = 0x8A = 138 decimal b"10001010 is not equal to 0x51 or to 81 decimal. | Change Table 1 to display the bit field as b2 b1 with the more significant bit on the left. | No
Didier Sagan | Zarlink Semiconductor | Editorial | 21 | 6.2.1.1.3 | 9 | In general, it is not clear which frame types and frame transactions need to be, or can be, secure. This needs to be defined for each frame type. Is there any security for ACK and Poll type frames? | Add a table that defines Security options and requirements for different frame types. | No
Didier Sagan | Zarlink Semiconductor | Editorial | 21 | 6.2.1.1.3 | 11 | Even though bits are transmitted LSB first, when multiple bit fields are displayed in a Table, they should be displayed with the MSB bit on the left. This is the conventional display order for multiple digit number, whether binary, hex, or decimal. Otherwise, it causes great confusion. Example: Binary Value b'10001010 = 0x8A = 138 decimal b"10001010 is not equal to 0x51 or to 81 decimal. | Change Table 2 to display the bit field as b4 b3 with the more significant bit on the left. | No
Didier Sagan | Zarlink Semiconductor | Technical | 21 | 6.2.1.1.5 | 22 | The use of the Relay bit is not clearly defined. It is set in the Header the encapsulated Frame as well as in the Header of the "encapsulating" frame. When the "Relayed" node sends a Frame to the "Relaying" node, does the "Relayed" node set the Relay bit? This is a non-encapsulated Frame, destined for the Hub. When the "Relaying" node receives this frame and encapsulates it for transmission to the Hub, does it set the Relay bit in the outer Header? When the Hub transmits an encapsulated frame to a "Relayed" node, does it set the Relay bit in the encapsulated Header? Does it set the Relay bit in the Outer Header? When the "Relaying" node de-encapsulated the Frame received from the Hub and destined for the "Relayed" node, does it set the relay bit in the Header? | The Relay bit can be used to indicate that an encapsulated Frame is contained within the current transacted frame. So, the definition of this bit should be: The Relay field is set to 1 in frames sent to or from a relaying node in a two-hop extended star network. It shall only be set in frames which contain an encapsulated frame which is being relayed. It shall not be set in the header of the encapsulated frame, but only in the outer header of a frame that contains an encapsulated relayed frame. It is reserved in all other frames. | Yes
Didier Sagan | Zarlink Semiconductor | Editorial | 22 | 6.2.1.1.6 | 6 | It is not clear that the First Frame / On-Time bit is set on the first frame on all allocation intervals, when a node receives more than one allocation per superframe. This needs clarification. | In unicast management and data type frames sent by a hub to a node, the First Frame / On-Time bit shall be set to 1 on the first frame in all scheduled allocation intervals when the frame starts at the beginning of the allocation interval, even if the allocation interval is not the first allocation interval for a particular node. This is also true for improvised (dynamically scheduled) non-reoccurring scheduled accesses. It shall be set to 0 in all other frames within the current allocation interval. | No
Didier Sagan | Zarlink Semiconductor | Editorial | 22 | 6.2.1.1.8 | 15 | Even though bits are transmitted LSB first, when multiple bit fields are displayed in a Table, they should be displayed with the MSB bit on the left. This is the conventional display order for multiple digit numbers, whether binary, hex, or decimal. Otherwise, it causes great confusion. Example: Binary Value b'10001010 = 0x8A = 138 decimal b"10001010 is not equal to 0x51 or to 81 decimal. The terms "0110-1110" in line 7 of table 3 is ambiguous and incorrect. In binary notation this defines a range from 6 to 14 decimal, which is not correct. The correct range is 6 to 7. | Change Table 3 to display the Frame Type bit field as b5 b4 with the more significant bit on the left. Also, change the Sub-Frame Type field to b3 b2 b1 b0, with the more significant bit on the left. Change all Tables in this document to display multiple digit fields in the correct representation with MSB on the left. | No
Didier Sagan | Zarlink Semiconductor | Editorial | 23 | 6.2.1.1.9 | 5 | Does the behavior of the More bit have the same meaning in uplink data frames in CSMA, Uplink Allocation Intervals, Bilink allocation Intervals, Unscheduled Polling intervals, Delayed Polling intervals, Improvised Polling Intervals? Is the response by the Hub the same in all of these cases. Does the behavior of the More bit have the same meaning in acknowledgement frames from the Node to the Hub in response to downlink/posted frames in Downlink Allocation Intervals, Bilink allocation Intervals, Unscheduled Polling intervals, Delayed Polling intervals, Improvised Polling Intervals, CSMA allocation? Is the response by the Hub the same in all of these cases. | Confirm that there is no difference in behavior for the different access modes, of define the differences. | No
Didier Sagan | Zarlink Semiconductor | Editorial | 23 | 6.2.1.1.9 | 5 | The behavior relative to the More bit during CSMA needs clarification. If the More bit is set in a CSMA Uplink access, how does the Hub respond when the I-Ack policy is set to I-Ack or B-Ack? Does the Hub respond with an Ack or an Ack+Poll? If with an Ack, can the Node send the next frame pSIFS after the end of the Acknowledge frame transaction without another LBT? If with only an Ack, does this indicate that the Node should not send another frame? If with an Ack+Poll, can the Node send the next frame pSIFS after the end of the Acknowledge frame transaction without another LBT? If the I-Ack field is set to N-Ack or L-Ack, can the Node send the next frame pSIFS after the end of the current frame transaction without another LBT? | For CSMA access, the Hub should respond to the More bit being set the same as it does in other modes. When the I-Ack policy is set to I-Ack or B-Ack on an uplink data or management frame, the Hub may respond with either an Ack, or an Ack+Poll. If an Ack only, the Node may not send another Frame during the current access until a Poll is received. If an Ack+Poll, or a Poll is received, the Node may send another Frame pSIFS after the end of the current frame transaction without another LBT. If the I-Ack Policy is set to N-Ack or L-Ack, the Node may send another frame pSIFS after the end of the current frame transaction without another LBT. | No
Didier Sagan | Zarlink Semiconductor | Editorial | 23 | 6.2.1.1.9 | 5 | Sect a) 2) Does this mean that for scheduled downlink or Post from the Hub, that if the node has uplink data, it can set the "More Data" bit during the ACK “frame”? If so, what are the options from the hub? Does it poll for immediate uplink transaction? Does it perform improvised scheduling? May a node send uplink data duri9ng a downlink allocation period? Does this mean that the Node must support Polling to send an uplink frame during a downlink allocation period? | The Node may set the More bit in an Acknowledgement frame. Hub should respond to the More bit being set the same as it does in other modes. When the I-Ack policy is set to I-Ack or B-Ack on an uplink data or management frame, the Hub may respond with either an Ack, or an Ack+Poll. If the Hub sends an Ack only, the Node may not send another Frame during the current access until a Poll is received. If an Ack+Poll, or a Poll is received by the Node, the Node may send another Frame pSIFS after the end of the current frame transaction, or if a delayed poll, receive the poll in the improvised scheduled slot. If the I-Ack Policy is set to N-Ack or L-Ack, the Node may send another frame pSIFS after the end of the current frame transaction, providing adequate time remains in the allocation interval. | No
Didier Sagan | Zarlink Semiconductor | Editorial | 23 | 6.2.1.1.9 | 9 | There is no restriction on the ACK policy if the More bit is set on a management or data frame from the Hub to the node. What would be the response if an ACK policy is set to I-Ack or B-Ack? In this case, the Node should reply with either the I-Ack or B-Ack, causing a collision. Stating that this bit being set indicates a Post pSIFS after the end of the current frame transaction, negates the ability to use this bit to allow the Node to go to sleep after the last transmission, in the case where the allocation interval has not completed. A better use of this bit is to combine it with the Ack policy. If the More Bit is set, and an I-Ack or B-Ack is requested, then the Node will know that it must continue listening after it transmits the Ack. If the More bit is 0, then the Node can go to sleep after sending the Ack. | Change the meaning of the More bit for management or data frames from the Hub to Node as follows: It is set to 1 if the hub is to send a post to the node pSIFS after the end of the current frame transaction when the Ack policy is N-Ack or L-Ack, or to send a post to the node pSIFS after the end of the Acknowledge frame transaction when the Ack policy is I-Ack or B-Ack. | No
Didier Sagan | Zarlink Semiconductor | Editorial | 23 | 6.2.1.1.9 | 9 | Sect b) 2) What is the setting when the Hub will be sending a Poll immediately following a Post? Wouldn't it set the More bit to a 1 in the Posted Frame to indicated that the Node will immediately receive another Frame to prevent the node from going to sleep. | In unicast management and data type frames sent by a hub to a node, the More bit is set to one if the hub is to send a post or a poll to the node pMIFS after the end of the current frame when the ACK policy is N-Ack or L-Ack, or pSIFS after the I-Ack or B-Ack frame from the Node to the Hub if the Ack Policy is set to I-Ack or B-Ack. | No
Didier Sagan | Zarlink Semiconductor | Editorial | 23 | 6.2.1.1.9 | 12 | Sect c) 1) If this is a scheduled uplink access, what does the node do in the case where its allocation interval has not ended? Does this mean that the Hub will switch to receive mode waiting for a frame from the node? In scheduled uplink, what allows the node to send another frame after receiving an I-Ack or B-Ack from the Hub, if there is sufficient time for another frame in the current uplink allocation? Is setting the More bit to zero in the Ack form the Hub adequate, or does the Node need a Poll before sending another frame. If the More bit is set to zero in the Ack, does this mean that the node may not send another frame and may go to sleep? Has scheduled uplink behavior been defined in this document? | In I-Ack and B-Ack frames sent by a hub to a node, the More bit is set to zero if the hub is not to send a post or a poll to the node after the end of the current. In this case, the Node may not send another frame, and current access allocation is terminated, even if the allocation period has not expired. This is true for all access modes. | No
Didier Sagan | Zarlink Semiconductor | Editorial | 42 | 6.3.7 | 1 | After the Connection Request Frame, is the Connection Assignment frame transmitted by the Hub expected pSIFS later? Or, does the Hub perform an I-Ack per Ack policy and then "Post" the Connection Assignment Frame pMIFS after the Ack Frame? What happens when the Hub does not have enough time to process the request in time to send it immediately after the Request or Ack? In that case, how is the Assignment Frame sent, since this occurs during a contention period and the Hub shall not initiate a Post? | Need explanation for this case. | No
Didier Sagan | Zarlink Semiconductor | Technical | 44 | 6.3.8 | 21 | It is stated that the Multinode Connection Assignment is made with a broadcast (multicast) frame. When do nodes listen for broadcast or multicast frames? This could be useful for quickly changing the superframe structure, but there needs to be a well define time when nodes are listening. | Add a period, immediately after the Beacon, when nodes are required to listen for broadcast/multicast frames when beacon mode is enabled. | Yes
Didier Sagan | Zarlink Semiconductor | Editorial | 44 | 6.3.8 | 21 | It is not clear how Multimode Connection Assignment is different from Group Connection Assignment. | Clarify the difference. | No
Didier Sagan | Zarlink Semiconductor | Technical | 50 | 6.4.2.1 | 8 | At what point is it determined that this oldest frame needs to be discarded. Who has the responsibility and how is this decision made, and what criteria is used to make it. Is the discard decision the responsibility of the sender or the receiver? Once a discard decision is made, how is that decision communicated to the other side? This determines the buffering requirements on both the sender and receiver sides. | The oldest expected frame shall not be older than the 15 frames received. If more than 15 newer frames are received, then the oldest frame expected shall be changed such that no more the 15 newer frames are present at the receiver. Once an oldest frame expected is changed to a high number, the sending node shall discard any frames older than the oldest expected. The sender may not save the oldest frame expected, depending on its buffering capabilities. It may chose to ignore the oldest frame expected, and instead, send the oldest frame in its buffer which has not been acknowledged. | Yes
Didier Sagan | Zarlink Semiconductor | Technical | 50 | 6.4.2.3 | 19 | What is the maximum number of frames that can be acknowledged with a B-Ack. There needs to be a reasonable limit, since newer frames from the oldest expected frame cannot be forwarded, and therefore must be buffered until it is decided to discard the "oldest" expected frame. | The maximum number of frames that can be acknowledged with a B-Ack is 16, so the maximum value of N is 2. | Yes
Didier Sagan | Zarlink Semiconductor | Technical | 51 | 6.4.6 | 19 | Are both T-Poll replace Poll required? Should T-Poll replace Poll or vice versa, so that only one type is used? Why are both needed? T-Poll was added to support Delayed Bilink Access. Can both Delayed Bilink and T-Poll be eliminated. | Justify why both Delayed Bilink and T-Poll are required. If neither is required, eliminate both. If T-Poll is not required, eliminate it. | Yes
Didier Sagan | Zarlink Semiconductor | Editorial | 51 | 6.4.6 | 19 | If T-Poll is required, are "I-Ack & T-Poll" and "B-Ack & T-Poll" also required? Are these combinations also needed for consistency? Is T-Poll required only for the first frame of an allocation interval, and after that Poll is used? | If T-Poll is required, then: A T-Poll is used to mark the beginning of an allocation interval to synchronize the clocks of those nodes which do not, or did not, receive the beacon. A T-Poll is only sent at the beginning of a Scheduled Bilink or Delayed Bilink allocation. All other Polling in that same allocation interval shall use a Poll or I-Ack+Poll or B-Ack+Poll. | No
Didier Sagan | Zarlink Semiconductor | Technical | 52 | 6.4.6.3 | 2 | This statement does not adequately specify the timing requirement. There needs to be more accuracy defined by referencing the offset to a specific symbol/bit location in the frame. How is the beginning transmission defined relative to the beginning of the slot? | There is no a simple solution to this requirement. It will involve interaction between the PHY and the MAC, most likely with some timing information supplied to the MAC by the PHY on the receiver side. There also needed to be a tight link between the MAC and the PHY on the sender side so that the encoded value matches the delay from the start of the current slot. An accuracy must be defined such that guard times are not violated. | Yes
Didier Sagan | Zarlink Semiconductor | Editorial | 54 | 6.6.1 | 20 | What is the indication that a node supports unscheduled polling? | Clarify | No
Didier Sagan | Zarlink Semiconductor | Editorial | 55 | 6.6.1.3 | 11 | Must the Type-I Polling Access bit be set in the MAC capability field for a Bilink Request IE to be included in the Connection Request Frame? | Clarify | No
Didier Sagan | Zarlink Semiconductor | Technical | 55 | 6.6.1.4 | 14 | Having both Type-I and Type-II Access phases, in addition to Unscheduled Polling and Contention Access, is redundant and unnecessary. Type-I access phase handles variable data requirements with Improvised Polling. Unscheduled Polling and Contention Access also handles variable data requirements. Unscheduled Polling and Contention Access can provide both time based and frame based allocation. | Either: 1) Show that Type-II Type Access cannot be adequately covered with Scheduled Bilink, Improvised BiLink, Unscheduled Polling, and Contention Access OR: 2) Remove Type-II Access Phase. Retain the ability to specify either slot based allocation or frame based allocation in Polls and T-Polls for Unscheduled Polling Access and Contention Access | Yes
Didier Sagan | Zarlink Semiconductor | Editorial | 55 | 6.6.1.4 | 14 | Must the Type-II Polling Access bit be set in the MAC capability field for a Delayed Bilink Request IE to be included in the Connection Request Frame? | Clarify | No
Didier Sagan | Zarlink Semiconductor | Technical | 55 | 6.6.1.5 | 17 | Why is the Schedule Access Capability bit required. Is it not sufficient for a node to send a Schedule type allocation request IE to indicate that it supports Scheduled access? Is there any time that a node would receive scheduled access without requesting it in an IE? | Justify why this bit is required or removed it. | Yes
Didier Sagan | Zarlink Semiconductor | Technical | 55 | 6.6.1.6 | 21 | Why is the Delayed-Polling Access Capability bit required. Is it not sufficient for a node to send a Delayed Bilink allocation request IE to indicate that it supports Delayed-Polling access? Is there any time that a node would receive Delayed-Polling access without requesting it in an IE? Why is this defined as Delayed-Polling as opposed to Delayed-Bilink? | Justify why this bit is required or removed it. | Yes
Didier Sagan | Zarlink Semiconductor | Editorial | 55 | 6.6.1.6 | 21 | Why is this defined as Delayed-Polling as opposed to Delayed-Bilink? What is the difference? Hasn't Delayed-Polling been replaced with Delayed-Bilink? | Clarify | No
Didier Sagan | Zarlink Semiconductor | Editorial | 56 | 6.6.1.9 | 4 | A search on the term "Group" shows that this term is used in multiple contexts, and is not clarified in the different cases. In Sect 6.6.1.9, it refers to a group of nodes, that receive Group assignment, and G-Ack response. Page 17, Sect 5.5 and Page 38, Sect 6.3.5 refers to Group Temporal Key, in which case "Group" has a different meaning. The phase "group of nodes" is also used in several places, with a different meanings, sometimes, but not always as a multicast group. The term "Group" as used in Sect 6.6.1.9 is also not clearly distinguished between "Multinode Connection" in 6.6.1.10. | For all cases of the term "Group", clarify the context with a preceding word: Multicast Group (for a group that responds to a multicast address), Pico-Net Group (for use with GTK), G-Ack Group (for a group that uses group assignment and responds to a G-Ack), and similar for all other uses of the word "Group" | No
Didier Sagan | Zarlink Semiconductor | Editorial | 56 | 6.6.1.9 | 4 | It is not clear how "Group" connection requests and assignments are made. It is also not clear what limitations are on connection assignments for G-Ack Groups. Is there a limit of one frame per node per superframe for G-Ack Group Nodes? | Give an example of how a Group Assignment Request and Connection Assignment are made and how the IE's are formatted. | No
Didier Sagan | Zarlink Semiconductor | Editorial | 57 | 6.6.2.1 | 1 | What is the behavior of a Low Power Wakeup Radio relative to a non-Low Power Wakeup Radio? | Clarify | No
Didier Sagan | Zarlink Semiconductor | Editorial | 58 | 6.7.1 | 3 | When is it necessary and/or allowed to include the Slotted Superframe IE in a connection assignment? Under what conditions is it recommended, if not required? | State the requirement and/or recommendation. | No
Didier Sagan | Zarlink Semiconductor | Technical | 59 | 6.7.2 | 4 | Requirements needing Uplink Access Mode can be satisfied with the BiLink Access Mode. In BiLink Mode, after a Poll, the Uplink Data Frame may be sent by the Node. If a T-Poll is used, the Node may skip listening to the Beacon, and only wake-up during its scheduled allocation. This saves power for the node. The only advantage of having Uplink Mode is in the case where a large number of Nodes have constant rate uplink data frames to transfer, where many Polls can be saved, thus slightly improving the bandwidth utilization of the BAN. However, this mode requires that the Node does not use N-ACK, because an ACK is needed in case the Hub needs to communicate with the Node. This complicates that Hub's strategy for sending management frames to the Nodes, since it now must use another mechanism other than Bilink or CSMA response. There seems to be minimal advantage to having Uplink Access when BiLink is available and the Hub requires a means to send management frames to all nodes. | Either: 1) Show that BiLink cannot adequately satisfy the needs for transacting Scheduled Uplink Frames, and that it is worth the additional complexity Or: 2) Remove Uplink Access Mode, Uplink Request IE, and Uplink Assignment IE. | Yes
Didier Sagan | Zarlink Semiconductor | Editorial | 60 | 6.7.2.4 | 4 | The term "Gap" is not clearly defined. | Define "Gap" as follows: When the Wakeup Period field bit is '0', Gap is equal to the number of slots between the last slot of the allocation period and first slot the next allocation period for the same node in the same superframe, such that if the next allocation period starts immediately after the current allocation period, the Gap = 0. When the Wakeup Period field bit is '1', Gap is equal to the number of superframes between the current allocation period and the next allocation period for the same node, such that if allocations for the node occur in every superframe then the Gap = 0. | No
Didier Sagan | Zarlink Semiconductor | Technical | 60 | 6.7.3 | 27 | Downlink Access Mode is redundant to BiLink Access Mode. In BiLink Access, the Hub may perform a Post at the beginning of the Allocation Interval, which is the same as a Downlink. Downlink Access Mode provides no advantage or capability that is not already present in BiLink Mode. | Either: 1) Justify why Downlink access mode is required and cannot be satisfied with other modes, and that it is worth the additional complexity. Or: 2) Remove Downlink Access Mode, Downlink Request IE, and Downlink Assignment IE. | Yes
Didier Sagan | Zarlink Semiconductor | Technical | 61 | 6.7.4 | 1 | In the Bilink Allocation Request, there is no way for the node to indicate if this allocation is primarily for uplink or downlink, and if the first transaction should be a Post or a Poll. | Add a bit in the Bilink Allocation Request that indicates that a node requests the first transaction to be a Poll or a Post. In the case of a Post, the Post would only be made if there is a pending downlink frame for the node. In the case when there is no pending downlink, then the first transaction would always be either a Poll or T-Poll. | Yes
Didier Sagan | Zarlink Semiconductor | Technical | 61 | 6.7.4 | 1 | How does a node request the need for a T-Poll in a Bilink or Delayed Bilink Allocation Request? | Add a bit in the Bilink Allocation Request that indicates that a node requires a T-Poll when the poll does not occur at the beginning of the allocation period. | Yes
Didier Sagan | Zarlink Semiconductor | Technical | 61 | 6.7.5 | 5 | Delayed BiLink Mode is not needed when Scheduled BiLink with Improvised Scheduling is available. Unscheduled Polling is also available, which provides both time based and frame based allocations. It may be argued that there is some slight efficiency advantage of Delayed BiLink over Scheduled BiLink with Improvised and/or unscheduled polling, but any improved efficiency is questionable and minimal at best. It does not justify yet another access mode type. | Either: 1) Show that Delayed-Bilink cannot be adequately satisfied with either Schedule BiLink with Improved Scheduling or with Unscheduled Polling. Or: 2) Remove Delayed-Bilink Access Mode, Delayed-Bilink Request IE, and Delayed-Bilink Assignment IE Note: Removing Uplink, DownLink, and Delayed-BiLink still leaves Scheduled Bilink, Improvised BiLink, Unscheduled Polling, and Contention Access (CSMA/ALOHA) to provide a flexible and efficient set of access modes. These four remaining modes supply enough capability to satisfy all application needs, while still causing considerable complexity in definition and implementation. | Yes
Didier Sagan | Zarlink Semiconductor | Editorial | 70 | 7.2.1 | 1 | How are Multicast groups formed, assigned, identified, etc. At what point are nodes expected to listen to multicast frames? | Clarify. What is the multicast group assignment mechanism? | No
Didier Sagan | Zarlink Semiconductor | Editorial | 72 | 7.2.7 | 10 | The requirements/recommendations for retransmission of unacknowledged frames is not clear. What is required/allowed/expected? | Add details | No
Didier Sagan | Zarlink Semiconductor | Editorial | 72 | 7.2.7 | 19 | What is the correct behavior when an Acknowledgement is sent by the Hub but not received at the Node? | The Node may retransmit the previous frame after receiving a Poll or on its next allocation interval. | No
Didier Sagan | Zarlink Semiconductor | Technical | 72 | 7.2.7 | 19 | What is the correct behavior when an Acknowledgement is sent by the Node but not received at the Hub? Can the Node go to sleep after is sends the Acknowledgement? | After determining that the Node is not transmitting, the Hub may attempt to retransmit the previous frame. There may be several indications by the Hub that the Ack failed. It may be no RSSI level above RSSImin, it may be bad HCS, or it may be bad FCS. The Hub may need to know the reason for no-Ack to determine when to retransmit. After a node sends an Ack frame to the Hub, and no additional data is expected from the Hub, the node shall wait pSISF+Delta to verify that the Hub is not attempting to retransmit the previous frame??? | Yes
Didier Sagan | Zarlink Semiconductor | Editorial | 73 | 7.2.7.2 | 9 | The other purpose of B2 is to announce the beginning of CAP. Is there a conflict here in functionality? Sending the B2 Frame ASAP for the G-Ack is also saying start CAP ASAP. Is this really what is being suggested here? | Explain | No
Didier Sagan | Zarlink Semiconductor | Editorial | 73 | 7.2.7.2 | 14 | Figure 53: This figure implies more than one B2 frame per superframe. Is that the case? It also does not show CAP after B2. This does not seem correct. | Explain | No
Didier Sagan | Zarlink Semiconductor | Technical | 73 | 7.2.7.3 | 17 | What is the timeout for receiving an acknowledge when the Ack policy is set to I-Ack or B-Ack. | Set a reasonable timeout based on: 1) Low RSSI 2) No Frame Sync Correlation 3) No good HCS 4) No good FCS 5) Incorrect Node/Hub/Network ID 6) Incorrect Frame Type | Yes
Didier Sagan | Zarlink Semiconductor | Editorial | 74 | 7.2.7.4 | 29 | What if the sender has already discarded the “oldest frame expected?” How is the B-Ack status cleared on the receiver such that the sender can start sending another block? Does there need to be a mechanism by which the Source can communicate to the Recipient that it is discarding these older frames that the Recipient is expecting? | Add Clarification and/or description of behavior of how to handle discarded frames and how to resume block transfers. | No
Didier Sagan | Zarlink Semiconductor | Technical | 74 | 7.2.7.4 | 31 | What if a higher priority PSDU is received by the MAC, and the block is not complete because of errors or missing B-Acks? The node could have gone out of range, there could be an interferer, it may be necessary to change channels, etc. There needs to be a mechanism for aborting a block transfer that was in progress. | Add a Block Transfer abort mechanism, or change this requirement that "The source, once starting a block transmission, shall not transmit frames of another frame type or subtype until it has finished the block transmission." | Yes
Didier Sagan | Zarlink Semiconductor | Editorial | 75 | 7.2.7.4 | 2 | Figure 55 show an uplink frame being transmitter after a B-Ack without a Poll during a scheduled uplink allocation. Figure 66 on Page 86 shows a B-Ack+Poll sent before the Node resumes uplink frames. Which is correct and where is this defined? May a Node transmit a Frame after an I-Ack or B-Ack without receiving a Poll? This is inconsistent with other access modes. | During a Scheduled Uplink Allocation Interval, once the Node receives either a B-Ack or I-Ack, it must wait for a Poll before resuming uplink frames. If the Ack policy is either L-Ack or N-Ack in the uplink frame, then the node may transmit another uplink frame no earlier than pMIFS after the previous frame, and no later than pMIFS + Delta??? after the previous frame without receiving a Poll. Correct figure 55 to show a B-Ack+Poll before the Node resumes uplink frames during a scheduled uplink allocation | No
Didier Sagan | Zarlink Semiconductor | Editorial | 75 | 7.2.8 | 4 | Does this mean that the Hub needs to retain a 7 byte history for all frames of all blocks, for all Streams of all Nodes for comparison for each new Frame received with the Retry Bit set to 1? Would it be adequate to save just the Frame Type, Frame Subtype, Sequence Number, and Fragment Number, since the other fields should be constant for a given Node-Hub-Stream? | Clarify and add reasonable limits | No
Didier Sagan | Zarlink Semiconductor | Editorial | 75 | 7.2.9 | 9 | Can fragments of MSDUs of different frame subtype and to the same recipient be interleaved? For instance, if a high priority MSDU arrives at the MAC SAP after some fragments of a lower priority MSDU have been sent, can the higher priority MSDU be sent before completing the lower priority MSDU? If so, how many MSDUs can be in the process of being transmitted simultaneously? It is assumed that each frame subtype represents a Stream. How many Streams must the Node or Hub support? | Add details | No
Didier Sagan | Zarlink Semiconductor | Editorial | 75 | 7.2.9 | 24 | What constitutes "MSDU with missing fragments?" Does this mean receiving Fragments out-of-order? Does this mean a new MSDU (different sequence number) of the same sub-type is received before all Segments of the previous MSDU are received? Is this true is the new MSDU is of a different sub-type? | Add details | No
Didier Sagan | Zarlink Semiconductor | Editorial | 75 | 7.2.9 | 24 | How does the receiver know when it has received the last fragment of an MSDU? If is receives another MSDU with a new sequence number, how does it know if it received the last fragment of the previous MSDU and that that the last fragment was not discarded by the sender? | Add details | No
Didier Sagan | Zarlink Semiconductor | Editorial | 76 | 7.3.1 | 15 | Figures 57, 58 and 59 show no period for broadcast/multicast frames, and no period for unscheduled polling. | Modify drawing to show periods for broadcast/multicast frames and for unscheduled polling. | No
Didier Sagan | Zarlink Semiconductor | Technical | 76 | 7.3.1 | 15 | Figures 57, 58 and 59 show too many options for access phases. This will cause great difficulty in implementation and interoperability. | Remove unnecessary and redundant access modes. | Yes
Didier Sagan | Zarlink Semiconductor | Technical | 76 | 7.3.1 | 22 | RAP1, RAP2, EAP2 are redundant and not needed. If the latency From EAP1/RAP1 to EAP2/RAP2 is too great, then the Superframe can be made shorter. If a Minimum CAP period is set, then a time can be put in the Beacon or Connection Frame that indicates where CAP is guaranteed to be available. This eliminates the need for multiple CAPs & EAPs without sacrificing power. Note: Currently there is no definition of how required Medical Emergency Latency relates to the spacing between EAP1 and EAP2, or to the SuperFrame Period. | Either: 1) Justify the need for RAP1, RAP2, and EAP2. OR: 2) Remove RAP1, RAP2, and EAP2. 3) In the Beacon and/or Connection Frame, put the guaranteed latest start of CAP. This allows unconnected Nodes to easily find CAP, and connected devices to wake-up for CAP without listening for B2. 4) Add a variable that defines the maximum allowable latency for Medical Emergencies, and use this as one of the criteria to determine if the Superframe Period is too long. | Yes
Didier Sagan | Zarlink Semiconductor | Technical | 77 | 7.3.2 | 21 | In a Beaconless Mode with Superframe boundaries, how does the Node know if EAP1 is zero, the start of RAP1, or the start and length of RAP2 from the connection assignment? Isn’t this information required? Are Beaconless superframes with Superframe boundaries allowed? | Either explain, or remove Beaconless Mode with Superframe boundaries | Yes
Didier Sagan | Zarlink Semiconductor | Technical | 77 | 7.3.2 | 21 | In a Beaconless Mode with Superframe boundaries, how are the contention periods known to nodes attempting to connect to the network? Are B2 Frames required in a Beaconless Mode with Superframe boundaries? Is this mode only used with implants in the MICS band? | Either explain, or remove Beaconless Mode with Superframe boundaries | Yes
Didier Sagan | Zarlink Semiconductor | Editorial | 77 | 7.3.2 | 21 | In Figure 59, there is no Frame Structure defined. There is no EAP1/2, no RAP1/2, no CAP, no B2, no period for broadcast/multicast frames, no period for unscheduled polling. | Show structure and options for superframe structure in Beaconless Mode with Superframe boundaries. Clarify if this mode has restrictions, such as use only for MICS band operation. | No
Didier Sagan | Zarlink Semiconductor | Technical | 77 | 7.3.2 | 22 | Non-Beacon mode with superframe boundaries requires contention access. Contention access is required to connect to a network. How are collisions prevented without defining a CAP period? How will this mode be used? Without a Beacon, how will a node attempting to connect to the network know where CAP is, and not collide with the scheduled allocations? Is a B2 Frame required? | Define a CAP access period relative to the superframe boundaries and make its timing know through some mechanism, or require that all access uses LBT, or require that B2 Frames be used in this mode. Consider removing Non-Beacon mode with superframe boundaries mode. | Yes
Didier Sagan | Zarlink Semiconductor | Technical | 78 | 7.3.3 | 3 | Non-Beacon mode without superframe boundaries requires contention access. Contention access is required to connect to a network. How are collisions prevented during unscheduled polling and posting without performing LBT? | Only contention access is allowed in Non-Beacon mode without superframe boundaries. In this mode, the Hub may perform Contention access for both Polls and Posts. | Yes
Didier Sagan | Zarlink Semiconductor | Editorial | 82 | 7.5.1.2 | 3 | It is not clear how the hub responds with management frame during a CSMA allocation. The protocol for frame exchange needs to be more clearly defined to specify how the Hub sends frames to the node during contention access. | CSMA allocation periods behave similar to Unscheduled Poll, except that the exchange is initiated by the Node using the LBT mechanism and sending a frame to the Hub. Once the exchange has begun, the Hub controls the exchange by the use of Ack+Poll and Ack+More bit. If the Hub responds to an uplink frame with an Ack+Poll, then the Node has permission to send another Frame. If the Hub responds with an Ack and with the More bit set, then the Ack will be immediately followed by a Post from the Hub. When the Node Acks, or sends a Data/Management Frame, it may set the More bit to indicate that it has more data to send. The Hub may respond to a Data/Management Frame with an Ack, or an Ack+Poll. If the hub responds with an Ack+Poll, the Node may immediately send another frame. If the Hub responds with an Ack Only, then the Node shall listen for a Post from the Hub. When the node sends an Ack, it may set the More bit to indicate that it has more data. In this case, the Hub may either send a Poll to allow the node to transmit the frame, or it may Post a frame to the Node, or it may do nothing. | No
Didier Sagan | Zarlink Semiconductor | Technical | 84 | 7.6.1 | 22 | There is inadequate definition on how Unscheduled Polling is controlled, and requested by a Node. The Node has no means of requesting Unscheduled Polling behavior, how often it is polled, and the type of Poll. | Add an Unscheduled Polling Request IE, and an Unscheduled Polling Allocation IE. The parameters for the request are: Frequency <round-robin ¦ every superframe ¦ every Nth superframe>; Poll Type <Poll ¦ T-Poll>; Allocation Type <Time ¦ Frames>; Desired Maximum Interval <Until Done ¦ Amount of Time ¦ Number of Frames>; Minimum Interval <Amount of Time ¦ Number of Frames>; When an Unscheduled Polling Allocation IE has been granted, the Hub shall make available all available time to unscheduled polling which has not been reserved for Beacon, Scheduled Access, RAP, CAP, EAP, or Idle. | Yes
Didier Sagan | Zarlink Semiconductor | Technical | 84 | 7.6.1 | 22 | The behavior of Unscheduled Polling is not adequately defined. There needs to be more definition of the protocol requirements during unscheduled polling access. | In Unscheduled Polling, the access is initiated by the Hub sending either a Poll or a Post to the Node. Once the exchange has begun, the Hub controls the exchange by the use of Polls, Posts, Ack+Poll and Ack+More bit. If the hub initiates the exchange by sending a Poll, then the Node may immediately respond with an uplink frame. The Node may set the More bit to indicate that it has more data. The Hub may then either send an Ack only, or a Ack+Poll. If the Hub responds to an uplink frame with an Ack+Poll, then the Node has permission to send another Frame. If the Hub responds with an Ack with the More bit set, then the Ack shall be immediately followed by a Post from the Hub. The Hub may also initiate the exchange with a Post to the Node. When the Node sends an Ack in response to a Downlink Frame, it may set the More bit to indicate that it has more data. In this case, the Hub can either send a Poll to allow the Node to transmit the frame, or it may Post a frame to the Node, or it may do nothing. | Yes
Didier Sagan | Zarlink Semiconductor | Technical | 84 | 7.6.1 | 22 | During Unscheduled Polling, how long should the Hub wait after sending a Poll before going to the next node when there is no response from a node? Is the wait time conditional on other information, like RSSI level, good HCS, etc. Should the Hub do an LBT before Polling the next Node? | After the Hub sends out an Unscheduled Poll, it should wait pCCATime for a valid RSSI level, greater than RSSImin After pCCATime, if the RSSI level is not above RSSImin, then the Hub may Poll the next node. If after pCCATime, the RSSI level is above RSSImin, then the Hub must wait for either a good FCS or for RSSI Level to go below RSSImin. If a good FCS and I-Ack or B-Ack policy, then the Hub shall respond to the Node with an Ack or Ack+Poll. If a good FCS and L-Ack or N-Ack policy, then the Hub may respond to the Node with a Post or a Poll. If no FCS and RSSI Level is below RSSImin, the Hub may Poll the next Node. If Bad FCS, then the Hub may either re-Poll the same Node, or Poll the next Node. If no FCS and RSSI level is above RSSImin, then ??? | Yes
Didier Sagan | Zarlink Semiconductor | Technical | 84 | 7.6.1 | 22 | During Unscheduled Polling, if a node does not respond, should the Hub do an LBT before Polling the next Node? What determines that a Node has not responded? | After an Unscheduled Poll, if the RSSI level is below RSSImin after pCCATime, the Hub may either re-Poll the same Node, or Poll the next Node. If the RSSI level is above RSSImin and either the HCS or FCS are bad, then the Hub should wait for the RSSI level to drop below RSSImin. After that, it may either re-Poll the same Node, or Poll the next Node. | Yes
Didier Sagan | Zarlink Semiconductor | Technical | 84 | 7.6.1 | 22 | During Unscheduled Polling, if a good HCS is received but a bad FCS is received by the Hub, should the Hub perform a retry Poll on the same Node? | If a good HCS is received but a bad FCS, the Hub may either re-Poll the same Node or Poll the next Node after the bad FCS is confirmed. If the Node does not receive an Ack when either I-Ack or B-Ack is requested, it should not retransmit the frame until a Poll is received. | Yes
Didier Sagan | Zarlink Semiconductor | Technical | 84 | 7.6.1 | 22 | In Unscheduled Access, when the Type-I and Type-II Polling Access bits are set to zero in the MAC Capability of the Node, may a Node send an uplink frame after receiving a Post, when the More bit = 0 and the Ack Policy in set to N-Ack in the Posted Frame. This allows for a general bi-directional, unscheduled and somewhat asynchronous, exchange between the Hub and the Node used in some 2-way communications in the MICS band. | Add the sentence: In Unscheduled Access, when the Type-I and Type-II Polling Access bits are set to zero in the MAC Capability of the Node, the Node may respond with an uplink frame after receiving a Post, when the More bit = 0 and the Ack Policy in set to N-Ack in the Posted Frame. | Yes
Didier Sagan | Zarlink Semiconductor | Editorial | 84 | 7.6.1 | 22 | Need details on unscheduled access, and encoding of Unscheduled Access IE. | Add details | No
Didier Sagan | Zarlink Semiconductor | Technical | 89 | 7.7.2 | 14 | How does the hub know if it needs to provide a T-Poll time reference update to the node? Is there a mechanism for a node to indicate that it requires the hub to provide it a time reference? It is not clear when a T-Poll is required or when a Poll is allowed. | Add a Table to define when a T-Poll is required or when a Poll is allowed. Add a bit in the Connection request to indicate that a node needs T-Polls. | Yes
Didier Sagan | Zarlink Semiconductor | Technical | 91 | 7.7.2 | 7 | At what time if it permissible for the node to go to sleep. In the case where the node has sent an Ack frame, if the Hub does not receive the Ack, the Hub may attempt to retransmit. Is the Node required to wait a minimum amount of time after sending an Ack before going to sleep to see if the Hub is retransmitting? | After a node sends an Ack frame to the Hub, and no additional data is expected from the Hub, the node shall wait pSISF+Delta to verify that the Hub is not attempting to retransmit the previous frame??? | Yes
Didier Sagan | Zarlink Semiconductor | Technical | 98 | 7.9 | 7 | There are many limitations and requirements on transactions when using a 2-Hop Star Topology that are not defined. | Access types should be limited to Contention, and Scheduled Bilink. The "Relaying" Node must listen during RAP/CAP for messages from existing and potential "Relayed" nodes. The "Relaying" Node must also perform poll & post transactions to the "Relayed" node. Scheduled access between the "Relaying" Node and the "Relayed" node needs to be allocated by the Hub, such that sufficient time is given for retransmission of unacknowledged frames within the scheduled allocation period. There shall be no Improvised Bilink or Delayed Bilink between the "Relaying" node and the "Relayed" node. There also needs to be further definition of the Relay bit in the header such that, if the Relay bit is set, it indicate that the Frame Payload contain an Encapsulated frame, and it is zero otherwise. | Yes
Didier Sagan | Zarlink Semiconductor | Technical | 107 | 7.12 | 23 | For 863-870MHz in Europe & ETSI Stds. there are several requirements that are not defined in this document which will have to be implemented within the MAC-PHY layers. These include LBT, AFA, Channel occupancy limits. This effects such things as doing an LBT at the beginning of scheduled allocations if preceded by a contention access period or by a certain amount of inactivity in the channel. | It is necessary to define settings, parameters, and operations that will allow 863-870MHz ETSI standards in Europe to be met. Add these to the documents. | Yes
Didier Sagan | Zarlink Semiconductor | Technical | 107 | 7.12 | 23 | If a channel is idle, then there are consequences depending on the frequency band and location. The consequences can be: 1) LBT required before next transmission 2) Channel lost to another network (Coexistence / interference problem) Both the MICS band and 863-870 have channel occupancy requirements that if not met, require an LBT to be performed. | Add a channel occupancy mechanism to bands that have channel occupancy requirements. | Yes
Didier Sagan | Zarlink Semiconductor | Technical | 108 | 7.12. | 1 | Adaptive Frequency Agility (AFA) is not listed as a coexistence mechanism. AFA is the most effective coexistence mechanism for Beacon mode, and is a requirement in 868 MHz Band for everything but very low duty cycle operation. | Add AFA as a coexistence mechanism. Define a Channel Table format that will be transmitted from the Hub to the Nodes, and the transmit mechanism (broadcast/multicast/unicast) and superframe location in which the Channel Table is transmitted. The Channel Table defines the sequence of channels based on "Least Interfered" ordering, by which the Hub will change channels in the event that the Hub detects interference or inability to communicate on the current channel. (This should not be confused with channel hopping) | Yes
Didier Sagan | Zarlink Semiconductor | Technical | 108 | 7.12.1 | 3 | Under what conditions is Beacon shifting effective at improving coexistence? Has any simulation been performed to validate its effectiveness under various superframe and non-superframe conditions? | If this options is to be included, then the conditions for its use need to be stated. There also needs to be some simulation done to show its effectiveness. If not effective, then it should be removed. | Yes
Didier Sagan | Zarlink Semiconductor | Technical | 109 | 7.12.2 | 22 | Does channel hopping at the SuperFrame interval make any sense? This means that if there is a collision, the entire SuperFrame, or set of SuperFrames, can be lost. Typically, channel hopping is done at a much smaller resolution, ie, frame period or sub-frame period. In the case of 15.6, the best that can be done is at the Allocation Period Interval. Hopping at the SuperFrame interval may be worse than not hopping at all. Has there been any simulation done that verifies that channel hopping at the superframe level improves coexistence? | Verify through simulation that channel hopping at the superframe level improves coexistence. Otherwise remove Channel Hopping as an option. | Yes
Didier Sagan | Zarlink Semiconductor | Technical | 157 | 9.6.2 | 2 | In Sect 9.6.3, Pg 155, pSIFS is defined as the maximum turn-around time for both Tx to Rx. Therefore, pSIFS needs to be the minimum time for the Rx to Tx turn-around. If it is less than the Tx to Rx value, then the receiver may not be ready for the first sample of the first symbol. | Change the first sentence of 9.6.2 to: "The RX-to-TX turnaround time shall not be less than pSIFS." Also, add a maximum for RX-to-TX turnaround time such that it defines a reasonable timeout for the receiving node/hub to detect a no response from the sender. | Yes
Didier Sagan | Zarlink Semiconductor | Technical | 157 | 9.6.4 | 10 | The way this statement is written, it gives no tolerance to the transmitter or receiver requirements. | For the Transmitter/Sender: "For burst mode transmissions, the inter-frame spacing between uninterrupted successive transmissions by a device shall be no less than pMIFS." For the Receiver: "For burst mode receptions, the receiving device shall be able to receive the inter-frame spacing between uninterrupted successive receptions of pMIFS or greater." Also, there should be a maximum specified for the transmitter inter-frame spacing time such that it defines a reasonable timeout for the receiving node/hub to detect that no additional frames from the sender. | Yes
Didier Sagan | Zarlink Semiconductor | Technical | 160 | 9.7.8 | 16 | The ACPR specified for the MICS band is not low enough to prevent excessive interference from hub devices. There is a very large difference in signal strengths in air between nodes (-38 dBm, based on data from FCC filings and a maximum of -40 dBm for low duty cycle mode) and hubs (-16 dBm, base on regulatory limits) in typical MICS applications. This creates two effects (i) ACPR in nodes is not as critical as hubs (ii) the worst case interference scenario is a neighboring hub interfering with the weak node to hub transmission. Ideally, the desired ACPR for a hub is -48 dBm whilst for a node under equivalent assumptions it is -26 dBm. As a balance between ideal requirements and reasonable practical values a value of -35 dBm for hub ACPR is recommended. The MICS band only contains 10 channels and it is vital to maintain as clean a spectrum as possible, Certain instances of communication can be critical (e.g. emergency event or during device testing and setup). For example, for an implantable-cardioverter-defibrillators (ICD) during implant the heart is stopped and the ICD tested to make sure it works. During such procedures the physician demands device communication and reliability is critically important. Whilst it may be uncommon for standards to impose differing ACPR specifications on devices (node/hub) this historical observation does not justify a common specification in this particular case given its set of unique characteristics; a byproduct of implantation in a high reliability application.The link modeling and issues are non-trivial and require a great deal of testing and device experience. Zarlink can see a situation of semiconductor manufacturers who don’t have access to the correct information producing poor quality devices and then selling devices to implant companies who do not have radio expertise. The end result is polluting devices that may then affect the reliability of life-critical functions. This is not acceptable. | Add second column in table 8 such that we have two columns “ACPR (Node)” and “ACPR (Hub)”. Column ACPR(Node) will correspond to the existing column and values. Column ACPR (Hub) will be identical to ACPR (Node) with all values being -26 dB except for the MICS band where the value -35 dB applies to ACPR (Hub) | Yes
Didier Sagan | Zarlink Semiconductor | Technical | 162 | 9.8.4 | 8 | Need to explicitly reference minimum receiver sensitivity for ED threshold | Modify to "10 dB above the minimum specified receiver sensitivity within a given band (see 9.8.1)" | Yes
Didier Sagan | Zarlink Semiconductor | Technical | 163 | 9.8.6 | 4 | It is not clear whether the LBT requirement for the MICS and 863-870 MHz bands is assumed to implemented using CCA mode 1. If it is, has it been verified that it can be used as such by the MAC? | Verify that CCA mode 1 is suitable to implement ETSI LBT requirements. If not add a specific LBT section. | Yes
Didier Sagan | Zarlink Semiconductor | Technical | 163 | 9.8.6 | 16 | Does the sentence "Any CCA procedures required by local regulatory requirements shall also be supported" include LBT requirements? | If yes, change sentence to "Any CCA and LBT procedures required by local regulatory requirements shall also be supported". Otherwise, add a specific LBT section. | Yes
Dino Miniutti | NICTA | Technical | 149 |  | 9 | Document does not specify the generator polynomial for FCS generation | Specify a polynomial | Yes
Dino Miniutti | NICTA | Technical |  |  |  | Figures 105 and 108 have burst mode and scrambler seeds interchanged | Specify a consistent position for these bits | Yes
Ed Callaway | Sunrise Micro Devices | Editorial | 10 | 4 | 25 | "qadrature" should be spelled "quadrature". | Make it so. | No
Ed Callaway | Sunrise Micro Devices | Editorial | 13 | 5.2 | 14 | "a relay capable node" should be "a relay-capable node". | Make it so. | No
Ed Callaway | Sunrise Micro Devices | Editorial | 13 | 5.2 | 17 | "Optional mechanisms for coexistence and interference mitigating between adjacent or overlapping BANs are provided." Please cite a subclause here, so the hapless reader doesn't have to flip through the document. Where are these mechanisms? | Add citation. | No
Ed Callaway | Sunrise Micro Devices | Editorial | 10 | 4 | 1 | Some acronyms are missing, and need to be added to the list: ISO and OSI, for example. | Make it so. | No
Ed Callaway | Sunrise Micro Devices | Technical | 13 | 5 | 1 | Is clause 5 normative, or not? Usually it's not, but there are "shall"s sprinkled through the clause (e.g., p. 13, l. 9; p. 14, l. 27; p. 15, l. 4; p. 16, l. 17; p. 17, l. 3; and p. 17, l. 16). | If it's a normative clause, there should be a boatload more "shall"s in the text (substantally every sentence). If it's not a normative clause, the "shall"s listed in this comment should be removed, and replaced with "could", "may", "is", or some other non-mandatory wording. | Yes.
Ed Callaway | Sunrise Micro Devices | Technical | 19 | 6 | 1 | Clause 6 and, in fact, all of the later clauses, are missing a lot of "shall"s. It's not good enough to say, for example, that "The BAN ID field is set to the abbreviated address of the body area network (BAN) in which the current frame is transferred" [6.2.1.4]. This should read, "The BAN ID field shall be set to the abbreviated address of the body area network (BAN) in which the current frame is transferred." | Edit the text to reflect its normative status by using "shall" where appropriate in clauses 6-11. (This will be about 20,000 additional uses.) | Yes.
Ed Callaway | Sunrise Micro Devices | Technical | 14 | 5.3 | 10 | "Both MAC SAP and PHY SAP are not exposed and their specifications are beyond the scope of this specification." Um, no. You could possibly make that case for the PHY SAP, but not for the MAC SAP, which is definitely exposed to the next higher layer (NHL). If the MAC SAP is not defined in the standard, how do you expect to achieve software interoperability? Unless the interface is standardized, a given NHL design won't work with the 15.6 MACs from two different vendors. | Define and specify the MAC SAP. | Yes.
Emmanuel Monnerie | Landis+Gyr | Technical | 52 | 6.4.6.4 | 4-8 | The use of a signal strength to define the link quality is questionable. This field cannot be used in a reliable way in presence of noise or interference | Remove the "Relay Link Quality" field or find another way to measure the link quality. | Yes
Emmanuel Monnerie | Landis+Gyr | Technical | 94 | 7.8.2.1.1 | 20-22 | This clause is missing some text and need further explanation. | Remove it or add some text. | Yes
Emmanuel Monnerie | Landis+Gyr | Technical | 172 | 10.7.1 | 10-13 | The SFD is not defined | Define the SFD structure | Yes
Gahng-Seop Ahn | CUNY | Technical | 29 | 6.3.1.3 | 9 | The valid range of L is not specified. | Provide the valid range of L. | Yes
Gahng-Seop Ahn | CUNY | Technical | 53 | 6.4.8.2 | 7 | The valid range of L is not specified. | Provide the valid range of L. | Yes
Gahng-Seop Ahn | CUNY | Technical | 59 | 6.7.1.2 | 2 | The valid range of L is not specified. | Provide the valid range of L. | Yes
Gahng-Seop Ahn | CUNY | Technical | 76 | 7.3.1 | 20 | A beacon period contains only two random access period. If the length of beacon period is greater than 3 seconds, more random access periods are required in order to maintain less than 1 second delay bound for delivering an emergency alarm. | Put N random access periods in a beacon period in Figure 56. Revise the sentence on line 23, "The hub shall place the access phases - exclusive access phase 1 (EAP1), random access phase 1 (RAP1), type-I/II access phase, exclusive access phase 2 (EAP2), ramdom access phase 2(RAP2), type-I/II access phase, ..., exclusive access phase N (EAP_N), ramdom access phase N (RAP_N), type-I/II access phase, and contention access phase - in the order stated and shown above." Add a sentence "The value of N shall be set to be greater than (The length of beacon period in seconds - 1)." | Yes
Gang Ding | Olympus | Editorial | 94 |  | 20 | Sections 7.8.2.1.1 and 7.8.2.1.2 belong to the same topic. Section 7.8.2.1.3 should be a higher level section | Put 7.8.2.1.1 and 7.8.2.1.2 into the same section 7.8.2.1.3 should be 7.8.2.2 7.8.2.1.4 should be 7.8.2.2.1 | Yes
Gang Ding | Olympus | Technical | 94 |  | 20 | What is the relationship between "Unicast poll aided connected discovery" and "Unicast wakeup mechanism"? Do they depend on each other, or are they two separate protocols? | Please try to clarify | No
Gang Ding | Olympus | Editorial | 146 |  | 4 | "parameters that is needed at receiver" | "parameters that are needed at receiver" | No
Gang Ding | Olympus | Editorial | 156 |  | 13 | "which is lower" | "whichever is lower" | No
Guido Dolmans | Holst Centre / IMEC-NL | Technical | 23 |  | 12 | State diagrams, all the message exchanges are for unicast communication. No information about broadcasting is given. (Text above Figure 4) | Insert state diagram for broadcast scenario. Can it be secure ? | No
Guido Dolmans | Holst Centre / IMEC-NL | Technical | 30 |  | 15 | A table complementary to Table 3 is needed to present the different frame types and the corresponding security services (No security, authentication only, encryption only, authentication and encryption) that can be applied to each frame. | Insert Table | Yes
Guido Dolmans | Holst Centre / IMEC-NL | Technical | 64 |  | 24 | Currently, there is only a bit which is linked with low power wake up radio is in Figure 37 of MAC proposal (PHY Capability format). | More details are to be filled in for the low power radio bit. Otherwise wakeup radios will not be compatible; wakeup radio will not be able to wakeup the node. | Yes
Guido Dolmans | Holst Centre / IMEC-NL | Technical | 106 |  | 7 | Section 7.9 "Two-hop star topology extension" is not linked with security. Is the standard going to provide security for "two - hop star" or not? | Clarify | No
Guido Dolmans | Holst Centre / IMEC-NL | Undefined |  |  |  | Section 7.9. Is two-hop star optional or mandatory ? | Clarify | Yes
Guido Dolmans | Holst Centre / IMEC-NL | Technical | 150 | 9.1 | 7 | Section 9.1. The parameters of the pulse shaping are not completely defined. More specifically, the roll-off factor of the SRRC for PSK is not defined. | Define roll-off factor. E.g. 0.5 | Yes
Guido Dolmans | Holst Centre / IMEC-NL | Technical | 169 | 9.8.1 | 1 | The minimum receiver sensitivity is very strict for BAN (more tight than Zigbee and much more tight than Bluetooth LE), which could prevent low power designs. Better to define to a more relaxed sensitivity a) –76 dBm for IEEE 802.11b 11 Mb/s CCK b) –70 dBm for IEEE Std 802.15.1-2002 c) –75 dBm for IEEE 802.15.3 22 Mb/s DQPSK d) –85 dBm for IEEE Std 802.15.4. | One uniform relaxed sensitivity spec | No
Guido Dolmans | Holst Centre / IMEC-NL | Technical | 172 | 10 | 14 | According to section 10.18, clear channel assesment is optional. This is not reflected in this introduction. | change introduction | Yes
Guido Dolmans | Holst Centre / IMEC-NL | General | 172 | 10.1.1 | 27 | Differentially coherent PHY is confusing terminology. Coherence is a potential feature of the receiver. Differential phase modulation is used at the transmitter. A receiver is either able to recover phase (coherent) or not (non-coherent). In order to receive differential phase modulation, a receiver needs to be coherent. Differentially coherent RX don't exist. | Replace differentially coherent PHY by differential phase shift keying | Yes
Guido Dolmans | Holst Centre / IMEC-NL | Undefined | 172 | 10.1.1 | 27 | Section 10.1.1 and 10.2, lines 12/13 on page 173 contradict each other. Can OOK be used or not? | Clarify | No
Guido Dolmans | Holst Centre / IMEC-NL | Technical | 175 | 10.5.2 |  | It seems an unnecessary complication to have two different scrambler seeds. | Remove second scrambler seed, adjust PHY header accordingly (12.6.1.4) | No
Guido Dolmans | Holst Centre / IMEC-NL | Technical | 177 | 10.5.5 |  | In UWB, there is no significant channel fading. Including interleaving therefore seems unnecessary complication. | Remove bit interleaving. | No
Guido Dolmans | Holst Centre / IMEC-NL | General | 178 | 10.6.1.1 | 17 | The modulation is not coherent, non-coherent or "differentially coherent", the first two are how the RX detects it. The third doesn't make sense. The modulation is on-off keying or differential phase shift keying. | Replace differentially coherent PHY by differential phase shift keying and non-coherent by on-off keying | yes
Guido Dolmans | Holst Centre / IMEC-NL | General | 179 | 10.7 |  | When 'non-coherent detectors' is used in the text, it actually means that the RX is not required to recover the phase because simple on-off keying is used. However, an implementer may choose to use a coherent RX. Since the standard only specifies the TX format, it should be written from a TX perspective, i.e. on-off signalling and differential phase modulation. Moreover, in the case of short pulses, the TX is using phase to add burst polarity scrambling, so the term non-coherent is definitely wrong. | Replace differentially coherent PHY by differential phase shift keying and non-coherent by on-off keying | yes
Guido Dolmans | Holst Centre / IMEC-NL | General | 183 | 10.11 |  | lines 12-13 | Replace non-coherent modulation by on-off keying, differentially coherent modulation by differential phase shift keying | yes
Guido Dolmans | Holst Centre / IMEC-NL | Undefined | 186 | 10.11.3 |  |  | Replace non-coherent modulation by on-off keying | yes
Guido Dolmans | Holst Centre / IMEC-NL | Undefined | 188 | 10.11.4 |  |  | Replace differentially coherent modulation by differential phase shift keying | yes
Guido Dolmans | Holst Centre / IMEC-NL | General | 179 | 10.7 | 8 | The two pools of the preamble are not defined (what is a pool in table 53?) | Include which Ci belong to which set. | yes
Guido Dolmans | Holst Centre / IMEC-NL | Technical | 179 | 10.7 | 18 | Definition of L for delta_L is confusing, since there is only one value, it might be better to talk about delta_16. | replace L by 16. | no
Guido Dolmans | Holst Centre / IMEC-NL | Technical | 180 | 10.7 | 7 | OOK modulation using the GPPM symbol map. How to apply this to a preamble symbol? Would loose the correlation properties of the Kasami sequences | Needs clarification. | yes
Guido Dolmans | Holst Centre / IMEC-NL | Technical | 180 | 10.7 | 7 | Short pulses will use scrambling. How to apply scrambling during the preamble? Scrambling code is not known during the preamble phase. | Needs clarification. | yes
Guido Dolmans | Holst Centre / IMEC-NL | Technical | 180 | 10.7 | 7 | If preamble structure for DBPSK and OOK is different, it should be clearly different. Now a DBPSK symbol will confuse an OOK receiver, which ideally wouldn't detect it at all; while the DBPSK receiver will need to check two different preambles. | For discussion in the group. | yes
Guido Dolmans | Holst Centre / IMEC-NL | Undefined | 180 | 10.7.1 | 11 | The actual SFD sequence is not defined. | Included definition | yes
Guido Dolmans | Holst Centre / IMEC-NL | General | 183 | 10.10.12 |  | Tables 54 and 55 include an Nguard that is not present in the symbol structure of figure 124. | Update figure 124? | yes
Guido Dolmans | Holst Centre / IMEC-NL | Technical | 183 | 10.10.12 |  | tau max in Nguard formula is not defined. | define tau max | yes
Guido Dolmans | Holst Centre / IMEC-NL | General | 182 | 10.10.1 |  | The PRF is only defined in case of the long pulse shape. | Include definition in case of the short pulse shape. | yes
Guido Dolmans | Holst Centre / IMEC-NL | Editorial | 183 | 10.11.1 |  | Text is not clear that scrambling affects polarity (+1/-1), rather than on-off keying (0/1) of chips within a burst. | Improve wording text. | no
Guido Dolmans | Holst Centre / IMEC-NL | Technical | 185 | 10.11.2 | 13 | Nguard definition differs from definition in section 10.10.12 | Resolve conflict with section 10.10.12 | no
Guido Dolmans | Holst Centre / IMEC-NL | Technical | 186 | 10.11.3.1 |  | Current symbol map GPPM doesn't appear to be based on some linear code. This will require complex distance decoding at the receiver. | Replace symbol map by a linear block code. | yes
Guido Dolmans | Holst Centre / IMEC-NL | Technical | 190 | 10.13 |  | We believe the carrier frequency may deviate more than 20 ppm. Since it is UWB, a receiver will still be able to capture most of the signal energy. | Relax the RF carrier accuracy | yes
Guido Dolmans | Holst Centre / IMEC-NL | Technical | 192 | 10.15.1 | 6 | If an implementer is entirely free to choose the truncation, then it could be truncated to a simple delta function and you always satisfy the criteria. | Specify a minimum duration of r(t). | yes
Hartman Van Wyk | Itron Inc | Technical | 52 | 6.4.6.4 | 4-8 | The "received signal strength of signals" does not truly reflect the quality of the link in presence of noise and interference. | Keep history of retries and calculate average packet success rate and use this for quality of link | Yes
Hind Chebbo | Fujitsu | Editorial | 47 | 6.3.11.4.1 | 6 | Wrong number of bits for the "coexistence Mode" field | to replace " 3" bits for coxistence mode field with "2" | Yes
Hind Chebbo | Fujitsu | Technical | 85 | 7.6.2 | 1 | In Table 20, the following sentence require clarification: "A poll providing another poll but not a polled allocation may be considered a post." | One possible solution: A future poll may be considered a poll (with immediate polled allocation) or a post | Yes
Hind Chebbo | Fujitsu | Technical | 107 | 7.12 | 27 | to clarify more the difference between "Static(S)", "Semi-dynamic(SD)", "Dynamic(D)"; perhaps through use cases | Example of usage or interpretation could be: Static - (1) a single BAN in a home; (2) each hospital room has a single patient with a single BAN and a fixed bedside hub device. Semi Dynamic - ambulatory patients in an elder care facility (slow moving, low periodic data rates) Dynamic - ambulatory patients in a hospital (fast moving, large numbers of BANS, continuous data traffic from many sensors) The intent of adding these classifications was for guidance - to reflect the variety of application types as well as applicability of the different coexistence mechanisms | Yes
Hind Chebbo | Fujitsu | Technical | 112 | 7.12.3&7.12.3.1 | 11 | The frame formats of Ban enquiry frame and Ban enquiry response frame are not defined.or I believe they are defined under different names. Line 19: BAN descriptor pertaining to coexistence need to be defined ; it is not defined in coexistence enquiry response Line 4: BAN descriptor in B2 is not specified in B2 | to replace: "BAN enquiry request" with "command-coexistence request" (Note: in table 1, coexistence mode field set to the value of 10 for Piconet Enquiry). "BAN enquiry response" with "command-Coexistence response" and use the reserved value of "11"of coexistence mode field for the piconet enquiry response. In figure 30, replace "allocation time/duty cycle" field to "allocation time/duty cycle/ BAN Descriptor" field. Note: the terminology used in sub-clause 7.12.3 should be customised to the definition in section 6.3.11.3- - 6.3.11.5 (b) Note:the command-coexistence response( piconet enquiry response)in figure 30 should have a field for BAN descriptor (see section 7.12.3 page 112 lines19-21) | Yes
Hind Chebbo | Fujitsu | Technical | 47 | 6.3.11.4.3 |  | table 11- the reserved field should be replaced with Piconet Enquiry Response | To use the field value "11" to indicate "Piconet Enquiry Response" frame | Yes
Hind Chebbo | Fujitsu | Technical | 48 | 6.3.11.5 (b) | 7 | BAN Descriptor which is required for coexistence mechanisms is missing from figure 30 and need to be defined | In figure 30 to replace the field "Allocation Time/Duty Cycle" with "Allocation Time/Duty Cycle/BAN Descriptor" but still BAN descriptor need to be defined | Yes
Hind Chebbo | Fujitsu | Editorial | 48 | 6.3.11.5.3 | 19 | in complete caption for table 13. | To replace the caption of table 13 "coexistence modes" with "coexistence modes and allocation time" | Yes
Hind Chebbo | Fujitsu | Editorial | 48 | 6.3.11.4.4 | 1 | in complete caption in table 12: to replace coexistence mode with coexistence mode and allocation time | table 12: to replace "coexistence modes" with "coexistence modes and allocation time" | Yes
Hind Chebbo | Fujitsu | Technical | 112 | 7.12.3 | 11 | When(what timing) the hubs which are not synchronized with each other send or receive both "BAN encuiry" and "Ban encuiry responce"? CAP or RAP1 or RAP2? |  | Yes
Hind Chebbo | Fujitsu | Technical | 112 | 7.12.3 | 24 | How should the hub detect no network activity? It does not receive any MAC frame from another hub? (passive scan?) |  | Yes
Hind Chebbo | Fujitsu | Technical | 112 | 7.12.3 | 26 | To state explicitly in which network mode of operation the coexistence mechanisms are applicable. |  | Yes
Hind Chebbo | Fujitsu | Technical | 115 | 7.13.2 | 28 | How the receipient in HARQ distinguishes new frame from retransmission with the setting of H0H1=10 since the retry bit in the MAC header is unchanged | The receipient should ignore the retry bit during the HARQ process. When PHY header has H1H0=10 the MAC header should be used for the identification of retransmission based on the definition provided in clause 7.2.8 while ignoring the retry bit for the detection of duplicate transmission | Yes
Hind Chebbo | Fujitsu | Editorial | 53 | 6.4.8 | 2 | in figure 35 piconet priority field of 1 bit should be replaced by 2 bits (see table 13), and reserved bits reduced to 4 bits | To replace piconet priority length of "1" with "2" | Yes
Hind Chebbo | Fujitsu | Editorial | 109 | 7.12.2 | 24 | wrong referencing | To replace 6.3.1.10 with 6.3.1.11 &6.3.1.12 | Yes
Hind Chebbo | Fujitsu | Technical | 109 | 7.12.2 | 25 | How to select a channel hopping sequence that is not used by its neighbor hubs |  | Yes
Hind Chebbo | Fujitsu | Editorial | 189 | 10.16.3 | 7 | wrong referencing | To replace "table 11" with "table 62" | Yes
Hind Chebbo | Fujitsu | Technical | 86 | 7.6.2.1.1 | 3 | in figure 66 an I-ACK is missing after the poll frame (see line 12&13) |  | Yes
Hind Chebbo | Fujitsu | Technical | 86 | 7.6.2.1.2 | 16-17 | statement is true except for unconnected node | to add "except for unconnected node" | Yes
Hind Chebbo | Fujitsu | Editorial | 90 | 7.7.2 | 3 &8 | Wrong referencing | Line 3: replace figure 71 with figure 69 line8: replace figure 71 with figure 69 | Yes
Hind Chebbo | Fujitsu | Editorial | 91 | 7.7.2 | 9,13&17 | remove letter a, b, c from caption of figures 69, 70&71 |  | Yes
Hind Chebbo | Fujitsu | Technical | 92 | 7.7.5 | 21-22 | corresponding fields removed | remove the phrase: "or MSDU……" till the end of the phrase | Yes
Hind Chebbo | Fujitsu | Editorial | 72 | 7.2.6 | 9 | not relevant | delete "Not acknowledged?" | Yes
Hind Chebbo | Fujitsu | Technical | 20 | 6.2.1.1 | 14 | the rational is to introduce a mechanism for recipient to recognize the progress and end of fragmented block | to update figure 10: to introduce 2 additional bit(s) in the Frame control of the MAC header to indicate to the receiver the fragment conditions. | Yes
Hind Chebbo | Fujitsu | Technical | 43 | 6.3.7.3 | 5 | Table 8: to use the value 6 in status code field: to indicate to unconnected node in the unsecure communication the following status “rejected hub operating in secure mode” in Connection Assignment frame. | To use the reserved value 6 of table 8 to indicate the status: “rejected hub operating in secure mode” | Yes
Hind Chebbo | Fujitsu | Technical | 99-101 | 7.9.1 & 7.9.2 | 6-12, Page 99-101 21-23 & 1-4, Page 100-101 | Page 99-101 Lines 6-12 Page 100-101 Lines 21-23 & 1-4 to replace the current text in the higlighted lines | To replace the text highlighted in the comment with the following text: " A relay node in emergency recognises whether other nodes are in emergency. The relay node may refuse to act as a relay for other new nodes and may drop connections with existing nodes not in emergency. Existing nodes in emergency may continue relaying through the relay node in emergency. The nodes not in emergency may be blocked by the relay node in emergency when they request to go through it to reach the hub, depending on a count of relay connections maintained by the relay node in emergency. The relay node in emergency may take account of a QoS, congestion level or availability of power to determine whether to drop or maintain connections with other nodes. The existing nodes relaying through the emergency relay node may attempt to relay through an alternative non-emergency relay node to reduce load on the emergency relay node | Yes
Hind Chebbo | Fujitsu | Technical | 58 | 6.7 | 1 | to introduce New set of optional Assignement IEs (for uplink/Downlink and or Bilink) for relaying purposes to distiunguish between the assignement of relaying node and the relayed node in the connection assignement of the relaying node | to introduce New set of optional Assignement IEs (for uplink/Downlink and or Bilink) | Yes
Hind Chebbo | Fujitsu | Technical | 46-47 | 6.3.11.3& 6.3.11.4.3 | 20 of page 46 & 18 of page 47 | There is no definition for Piconet response. Two sugestions for its introduction:a) to use value 5 of table 9 for Piconet Response OR b) to use value 11 of table 11. If we chose to select case a) I suggest to remove Piconet enquiri from table 11 to table 9 and assign it a value of 4 |  | Yes
Hind Chebbo | Fujitsu | Technical | 112 | 7.12.3 & 7.12.3.1 | 19-20 &42-45 | What is the difference between BAN descriptor pertaining to network coexistence in BAN Enquiry Response and BAN descriptor in B2? The former is not defined and the latter does not match quite well with definition in B2 |  | Yes
Hind Chebbo | Fujitsu | Technical | 53 | 6.4.8 | 2 | Hub address is missing; BAN descriptor referred in previous comment not explicitly stated |  | Yes
Hind Chebbo | Fujitsu | Technical | 206 | 11.9.1 | 12 | to take into consideration UK & EU regulation with respect to HBC compliance; Note that the HBC measurement presented in 15-10-0318-00-0006-supplemental-information-for-hbc.pdf were compared with table 3.1of the Interface requirement regulatory document for UK which specify the Requirements for the use of General Non-specific Short Range Devices. Therefore, there is a need to clarify wheter the HBC measurements comply with table 3.4 of same regulatory document which specify the Requirements for the use of: - Medical and Biological Applications. |  | Yes
Hsia-Hsia (Grace) Sung | NICT | Editorial | 22 | 6.2.1.1.6 | 4 | Typo | Change "curren" to "current" | Yes
Hsia-Hsia (Grace) Sung | NICT | Editorial | 29 | 6.3.1.4 | 16 | enabled' & 'not enabled' should be the other way around. | Swap the 'enabled' and 'not enabled' in that sentence. | Yes
Hsia-Hsia (Grace) Sung | NICT | Editorial | 29 | 6.3.1.6 | 28 | enabled' & 'not enabled' should be the other way around. | Swap the 'enabled' and 'not enabled' in that sentence. | Yes
Hsia-Hsia (Grace) Sung | NICT | Editorial | 34 | 6.3.2.6.2 | 28 | Sub-clause title font | Change "PKY" to PKY with subscript y | Yes
Hsia-Hsia (Grace) Sung | NICT | Technical | 45 | 6.3.8 | 1 | EAP1 Length can determined from RAP1 Start in the beacon frame | Discuss the necessity of keeping B+EAP1 Length in the multinode connection assignment frame | Yes
Hsia-Hsia (Grace) Sung | NICT | Technical | 45 | 6.3.8 | 1 | EAP2 Length can determined from EAP2 start in the connection assignment frame and RAP2 Start in the beacon frame | Discuss the necessity of keeping EAP2 Length in the multinode connection assignment frame | Yes
Hsia-Hsia (Grace) Sung | NICT | Editorial | 83 | 7.5.2.1 | 30 | Text boxes in Fig.65 better with transparent borders | Text boxes with transparent borders | Yes
Hsia-Hsia (Grace) Sung | NICT | Editorial | 86 | 7.6.2.1.1 | 1 | Text boxes in Fig.66 better with transparent borders | Text boxes with transparent borders | Yes
Hsia-Hsia (Grace) Sung | NICT | Editorial | 87 | 7.6.2.2.1 | 19 | Missing a full stop after "described in Table 20" | Add a full stop | Yes
Hsia-Hsia (Grace) Sung | NICT | Editorial | 91 | 7.7.2 | 9 | No need to have 'a.' 'b.' 'c.' in figure captions for Fig. 69, Fig. 70 and Fig. 71 | Delete a, b, and c in figure captions | Yes
Hsia-Hsia (Grace) Sung | NICT | Editorial | 93 | 7.8.1 | 11 | Text box mis-aligned in Fig.72 | Adjust the text box for 'group p+1' in Fig.72 | Yes
Hsia-Hsia (Grace) Sung | NICT | Technical | 94 | 7.8.2.1.1 | 22 | (1) Frame format should not be defined in clause 7. (2) Duplicate (and inconsistent) frame format between Fig.74 and Fig.34. (3) Fig.74 is in what units? Octets? (4) Fields in Fig.74 such as 'Session Start Time Offset' and 'session Length' are not defined in the text. | Remove Fig.74, and review 7.8.2.1.1 and 7.8.2.1.2 to clean up some duplicated functions/frame fields that are already defined in 7.8.2.1 and 6.2.1.1.11 | Yes
Hsia-Hsia (Grace) Sung | NICT | Editorial | 95 | 7.8.2.1.3 | 20 | Sub-clause numbering | Should be sub-clause 7.8.2.2? | Yes
Hsia-Hsia (Grace) Sung | NICT | Technical | 96 | 7.8.2.1.4 | 16 | Terminologies (such as session duration and time to start the session) are not defined nor not related to Fig.74 | Should relate to Fig.74. If need to keep all the fields in Fig. 74, define all the fields well, and use them consistently throughout the text. | Yes
Hsia-Hsia (Grace) Sung | NICT | Technical | 97 | 7.8.2.1.4 | 3 | (1) Unclear what is Channel i, Channel i-1, Channel i-2 and Channel i-3 in Fig.77. (2) Unclear why/how nodes go to off-states during the confirm phase in Fig.77. | (1) Have Fig.77 in the same format as Fig.72 to Fig.76. (2) Explain how nodes knows when to sleep and when to wakeup in both the Lockup Phase and the Confirm Phase. | Yes
Hsia-Hsia (Grace) Sung | NICT | Editorial | 111 | 7.12.3 | 15 | Sub-clause title dose not capture the content of following paragraphs well; for instance, Load Reduction is in 7.12.4 | Revise the sub-clause title. | Yes
Hsia-Hsia (Grace) Sung | NICT | Editorial | 112 | 7.12.3 | 1 | "Coordinator" is not used in other sub-clause | Should replace "coordinator" with "hub" for writing consistency, unless otherwise defined. Should check though the whole document. | Yes
Hsia-Hsia (Grace) Sung | NICT | Editorial | 112 | 7.12.3 | 3 | Energy detection (ED) has not be included in the abbreviations list. | Include ED in the abbreviation list on pg.10. | Yes
Hsia-Hsia (Grace) Sung | NICT | Technical | 112 | 7.12.3 | 4 | Values of MAC sublayer parameters introduced in this sub-clause (such as mEDScanDuration) are not provided in Table 23. | Review those MAC sublayer parameters. | Yes
Hsia-Hsia (Grace) Sung | NICT | Technical | 112 | 7.12.3 | 11 | BAN enquiry frame is undefined | Define the BAN enquiry/request frames, or remove it. | Yes
Hsia-Hsia (Grace) Sung | NICT | Editorial | 112 | 7.12.3 | 14 | Terms such as "existing coordinator", "BAN coordinator" and "prospective coordinator" used here could be unclear to the reader | Define those terms, and should use "hub" rather than "coordinator" throughout the document. | Yes
Hsia-Hsia (Grace) Sung | NICT | Technical | 112 | 7.12.3 | 19 | What does "BAN descriptor" mean? | When the term firstly used in the text, should clearly specify what fields in B2 and Beacon messages the BAN descriptor is referring to. (i.e. in Beacon messages, it refers to the Inactive Duration) | Yes
Hsia-Hsia (Grace) Sung | NICT | Editorial | 113 | 7.12.3.1 | 14 | Terminologies (such as "Next Superframe Start Time" ) are not consistent with fields in B2. | Relate to fields defined in B2. | Yes
Hsia-Hsia (Grace) Sung | NICT | Editorial | 114 | 7.12.4 | 16 | Lines 16 & 17 seems repetitive; so as lines 20&21. | Revise, and try to combine them into one sentence if possible. | Yes
Hsia-Hsia (Grace) Sung | NICT | Technical | 115 | 7.13.2 | 14 | (1) This sub-clause seems have been modified without informing the MAC subgroup members. (2) Contradictions between lines 17-19 & lines 24-27; both are for 'upon failing to receive an expected I-Ack', but have different flags set in the PHY header. How? (3) Line 24-27, what is the benefit of retransmitting the retained information bit, which has been retained already? | (1) Revise the content. (2) Suggestion: remove lines 24-27, and combine lines 28-32 with lines 14-16. | Yes
Hsia-Hsia (Grace) Sung | NICT | Technical | 115 | 7.13.2 | 33 | How to decide the maximum number of retransmission? | Allow the process to be repeated until receiving a different frame with H0 set back to 0, provided transmissions will be complicated with its allocation interval. | Yes
Hsia-Hsia (Grace) Sung | NICT | Editorial | 117 | 7.13.4 | 1 | Typo | For parameter pMICSUnconnectedPollSeparation, change 2xpTIFS to 2xpSIFS. | Yes
Hsia-Hsia (Grace) Sung | NICT | Technical | 118 | 7.13.4 | 1 | Parameters in Table 25 should be further discussed | To be discussed and agreed within the MAC subgroup. | Yes
Hsia-Hsia (Grace) Sung | NICT | Editorial | 119 | 8 | 12 | Missing the introduction paragraph for 8.4 | Including few lines for introducing 8.4 for writing style consistency. | Yes
Hsia-Hsia (Grace) Sung | NICT | Technical | 189 | 10.16.3 | 10 | State-0 and state-2 are both with (H0,H1)=(1,0). | Should remove state-2; and in state-1 Rx Action description, change 'goes to 2' to 'goes to state-0'. | Yes
Huan-Bang Li | NICT | Editorial | 12 |  | 12 | ultra wide band' is not popular form | change to 'ultra-wideband'
Huan-Bang Li | NICT | Editorial | 13 | 5.2 | 15 | In Fig.1, Is it possible to show 2-hop examples in the figure to match with the text? | Add examples of 2-hop | BLANK
Huan-Bang Li | NICT | Editorial | 16 | 5.5.1.2 | 13-15 | Give the acronym of PTK at its first appearance | Give the acronym of PTK at its first appearance | BLANK
Huan-Bang Li | NICT | Editorial | 55 | 6.6 | 7 ++ | Aloha | ALOHA | BLANK
Huan-Bang Li | NICT | Editorial | 109 | Fig.87 | 1 | The three lengths of BP/4*PN_m(n+1), BP/4*PN_m(n+2), BP/4*PN_m(n+3), do not match in the figures | Can we modify the figure | BLANK
Huan-Bang Li | NICT | Editorial | 109 | Fig.88 | 16 | In Fig. 88 (b), It is not given which lengths are L_1 or L_2. | Add L_1 or L_2 In Fig. 88 (b) | BLANK
Huan-Bang Li | NICT | Technical | 117 | table 24 | 1 | UWB needs both slotted ALOHA and CSMA | Add CSMA for UWB | BLANK
Huan-Bang Li | NICT | Technical | 118 | table 25 | 1 | UWB needs both slotted ALOHA and CSMA | Add CSMA for UWB | BLANK
Huan-Bang Li | NICT | Technical | 155 | 9.5.1 | 6 | 430-440 is not available | change to: 420-430 and 440-450 | BLANK
Huan-Bang Li | NICT | Editorial | 172 | 10.8 | 16-17 | why on-off signaling needs to divide a symbol into two half? |  | BLANK
Huan-Bang Li | NICT | Editorial | 173 | 10.1 | 3-7 | Can we have a unified definition for mean PRF and peak PRF? |  | BLANK
Huan-Bang Li | NICT | Editorial | 173 | table 54, 55 | 8, 11 | PRF, P.PRF | PRF-> average PRF, P.PRF->peak PRF | BLANK
Huan-Bang Li | NICT | Editorial | 173 | table 55 | 11 | what does 'spr' stand for? |  | BLANK
Huan-Bang Li | NICT | Technical | 182 | table 61 | 11 | Is it proper to use channel 2 as mandatory in low band? | change to channel 3 | BLANK
Huan-Bang Li | NICT | Editorial | 195 | 11.1 | 6-7 | What is the purpose of this sentence? | delete the sentence | BLANK
Huan-Bang Li | NICT | Technical | 195 | 11.1 | 12 | centered at 16MHz, 27MHz with the bandwidth of 4MHz. This does not coincide with the next description. |  | BLANK
Huan-Bang Li | NICT | Technical | 196 | 11.2 | 17 | The frequency band for HBC is from 10 to 50 MHz. This does not coincide with the last description. |  | BLANK
Huan-Bang Li | NICT | Technical |  | 11 |  | The is no description on coexistence | add coexistence description | BLANK
Ichirou IDA | Fujitsu | Technical | 30 | 6.3.1.10.1 | 14 | How should we choose the value of the Beacon Shifting Sequence Index? | A hub shall be able to get the Beacon Shifting Sequence Index by hearing beacons of neighbor hubs.
Ichirou IDA | Fujitsu | Technical | 46 | 6.3.11.3 | 20 | When the hubs which are not synchronized with each other send or receive both "Coexistence Request" and "Coexistence Response"? The exact timing(allocation phase) is defined in the document? | Specify the timing for receiving the Coexistence Response.
Ichirou IDA | Fujitsu | Editorial | 48 | 6.3.11.5(b) | 3 | Wrong numbering for title | To delete "(b)"
Ichirou IDA | Fujitsu | Technical | 74 | 7.2.7.4 | 21 | Why the following restriction applies for B-ACK? : "These frames should not be longer than the frame sent in the last block transmission." | Explanation and usage example are required.
Ichirou IDA | Fujitsu | Technical | 85 | 7.6.2 | 1 | There are two types of poll, one is immediate poll another is future poll. Unlike immediate poll, future poll does not have any information of polled allocation for the addressed node. The purpose of this comment note is to explicitly clarify the definition of immediate poll and future poll. | Additional explanation in Table 20 are as follows, -Immediate poll is to grant an immediate polled allocation to the node -Future poll is to inform the node of an intended future poll(immediate or future) or post.
Ichirou IDA | Fujitsu | Technical | 109 | 7.12.1 | 8 | How do nodes identify RAP1 and RAP2 length at the very beginning superframe (BP 0) when beacon hopping is enabled? According to the description,RAP1 and RAP2 length field in the beacon of BPn refers BPn+1. What happened in the beginning ? (n+1 <- n<- n-1 <- … -<- 2 <- 1 <- 0 <-1 ?? ) | If nodes do not need to know the RAP1 and RAP2 length at BP0 because it's a transient period, specify so.
Ichirou IDA | Fujitsu | Editorial | 160 | 9.7.8 | 13 and 15 | Wrong referencing | Line 13: to replace '"Table 48" with '"Table 46". Line 15: to replace "'Table 50" with "'Table 48"
Ichirou IDA | Fujitsu | Editorial | 113 | 7.12.3.1 | 2, 6, 8, and 24 | To map the appropriate terminologies already defined | Line2: to replace "connection request" with "coexistence request" Line6: to replace "assignment" with "response" Line 8; to delete "assignment" at the beginning of the line Line 24: to replace "connection" with "coexistence"
Igor Dotlic | NICT | Editorial | 164 | 10.1.1. | 27 | Term "differentially coherent PHY" is mentioned but not defined in the entire text. | Define term "differentially coherent PHY" somewhere in the text. | Yes
Igor Dotlic | NICT | Editorial | 164 | 10.2. | 31-32 | " The implementer is free to select any frequency channel for implementation." The sentence is basically not true and in a collision with the next one. Thus, it creates confusion. | The sentence should be removed. | No
Igor Dotlic | NICT | Editorial | 164 | 10.2. | 35,1,2 | Here and throughout the text, calling both "long pulse" and "short pulse burst": "a pulse" creates confusion. | "short-pulse burst" and "long pulse" should be referred to as "transmitted waveform" in the whole text. | No
Igor Dotlic | NICT | Editorial | 165 | 10.2. | 10, 11 | "Different data rates are obtained by changing pulse waveform duration and modulation scheme (while maintaining the same data rate)" The sentence does not make sense; how can different data rates be obtained while maintaining the same data rate? | The part of sentence in the brackets should be removed. | Yes
Igor Dotlic | NICT | Editorial | 165 | 10.3. | 18 | The term "IR-UWB PHY" is mentioned but not defined in the entire text. | Define term "IR-UWB PHY" somewhere in the text. | Yes
Igor Dotlic | NICT | Editorial | 166 | 10.4. | Fig. 116 | Fig. depicts that SFD consists of two S_0 symbols, which is not defined in SFD section. | Modify figure to be compliant with the SFD definition. | Yes
Igor Dotlic | NICT | Editorial | 167 | 10.5.2. | 2 | "Data whitening applied using scrambling in order to minimize the DC..." | "Data whitening is applied using scrambling in order to minimize the DC..." | Yes
Igor Dotlic | NICT | Editorial | 169 | 10.5.5 | 2 | It is unclear how can bit interleaving protect against quasi-static fading? Dynamic fading is not a part of TRD, thus it should not be considered in the standard. | The sentence should be removed. | Yes
Igor Dotlic | NICT | Editorial | 169 | 10.5.5. | 3,4,5 | "A binary labeling function that maps blocks of bits to signal constellation symbols is already defined by the non-coherent modulation. For DQPSK modulation, it is Gray encoding. Thus, this is a form of bit-interleaved coded modulation." Symbol mapping is not the same as bit interleaving and shouldn't be confused with it. Hence, " bit-interleaved coded modulation" is not what is going on here. | Last two sentences of the paragraph should be deleted. | Yes
Igor Dotlic | NICT | Editorial | 169 | 10.5.5. | 6 | From previous and this paragraph it is unclear if "A simple algebraic interleaver" is mandatory or not. Since it considers the symbol mapping to be "a form of bit-interleaved coded modulation". If it is optional, how does a receiver know it is applied on the transmitter side? | Define precisely if the procedure described is mandatory or not. | Yes
Igor Dotlic | NICT | Editorial | 169 | 10.5.5. | 12 | "Notice that" misplaced again and again… | "Notice that" should be deleted, since this is not a supplementary explanation, but method formulation for last N_rem bits. | Yes
Igor Dotlic | NICT | Editorial | 169 | 10.5.5 | 12 | "the last codeword, the interleaver is active only in the last remaining bits" does not make sense. How can interleaver operate on last, say, 15 bits? | The sentence should say the complete opposite "the interleaver is not active in the last N_rem remaining bits." | Yes
Igor Dotlic | NICT | Technical | 169 | 10.6. | 19 | PHR symbol structure description is lacking. | Add sentence "PHR shall be transmitted using the same modulation as SHR and signal parameters as in lowest raw data rates as in corresponding Table (54, 55 or 63) and without time hopping." Symbol structure formula can also be added. | Yes
Igor Dotlic | NICT | Technical | 170 | 10.6.1. | Table 52 | Adding 3 bits of SHR preamble index can be useful for the receiver; in the case of misdetection of SHR sequence (or lack of it), the receiver can conclude if the packet is part of its BAN (i.e. logical channel) or not. | Add 3 bits of SHR preamble index to the PHR. | Yes
Igor Dotlic | NICT | Technical | 170 | 10.6.1. | Table 52 | 2 bits should be added to the PHR for transmitted waveform information. This should be done for the following reasons: 1. Hopping sequence generator is clock is different when dynamic scrambling is used. Thus, receiver needs this information. 2. Some receiver architectures benefit considerably if transmitter waveform type is known, e.g. correlation receiver, chirp receiver. 3. Sample-wise Differential Detection technique can be successfully applied only if there is no dynamic scrambling. Thus, receiver needs to know if dynamic scrambling is applied or not. | For example: 00 - Chirp pulse 01 - Chaotic pulse 10 - Short-pulse burst, static scrambling. 11 - Short-pulse burst, dynamic scrambling. | Yes
Igor Dotlic | NICT | Editorial | 171 | 10.7. | 4,5 | "Such SHR field is detectable for both non-coherent and differentially coherent transceivers" This sentence is not true. The preambles for the two IR-UWB modulations do use the same set of sequences, however, modulations used are different. Thus, differentially phase-encoded preamble is not detectable by a non-coherent receiver. | The sentence should be removed. | Yes
Igor Dotlic | NICT | Editorial | 172 | 10.7. | 4,5 | Chip time is undefined, except depicting in Fig. 123. | The sentence should say: "For OOK modulation, the chip time T_c= L T_w, shall have duration of T_c = 128 ns corresponding to L= 16 for zero-padding." | Yes
Igor Dotlic | NICT | Technical | 172 | 10.7. | 3,4,5,6. | If OOK and DBPSK preamble modulations have both the same parameters: T_c=128ns and T_w=8ns, duty-cycles of the OOK and the DBPSK preambles will be 3.1% and 6.2% respectively. This is undesirable from the transmitter implementation point of view. In the whole IR UWB text, duty-cycle of 3.1% is used and should be also respected here. | Modify sentence: "For OOK modulation, the chip time T_c= L T_w, shall have duration of T_c = 128 ns corresponding to L= 16 for zero-padding." Add sentence: "For DBPSK modulation, the preamble parameters should be set to L=32 and T_w=8ns, corresponding to T_c= 256ns." | Yes
Igor Dotlic | NICT | Technical | 172 | 10.7. | 7,8,9 | Scrambling option in the case of short-pulse burst is undefined for SHR. | Add sentence: "In the case of short-pulse burst transmitted, only static scrambling is used for SHR preamble with sequences corresponding with N_cpb=4 and N_cpb=8 for OOK modulation and DBPSK modulation respectively, as defined in Table 56." | Yes
Igor Dotlic | NICT | Editorial | 172 | 10.9. | 26 | "Data rates range from 0.5 Mbps up to 10 Mbps." Sentence is not true. | Should be harmonized with tables 54, 55 and 63. | Yes
Igor Dotlic | NICT | Editorial | 173 | 10.1 | 11 | Table 55; There is discrepancy in PRF and rest of parameters for R0, R1, R2 = 101 | Instead of PRF=15.625 MHz put 7.8125 MHz | Yes
Igor Dotlic | NICT | Editorial | 175 | 10.11.1. | 19 | Table 56. Scrambling sequence and LFSR taps (Fig. 125) should have different symbols, since they represent two different things. | Change one of two symbols. | Yes
Igor Dotlic | NICT | Editorial | 175 | 10.11.1.1 | 23, 24 | "In dynamic scrambling, the LFSR shall be clocked at the peak PRF of 499.2 MHz, Ncpb times during each burst period." The sentence is redundant, since the same thing is repeated in p. 176, line 17,18. | Delete the sentence. | Yes
Igor Dotlic | NICT | Editorial | 177 | 10.11.2 | 9 | h^{(m-1)} should be used instead h^{(k-1)} in order for expression to be correct. | Modify eq. accordingly. | Yes
Igor Dotlic | NICT | Editorial | 177 | 10.11.2 | 9 | h^{-1} should be defined for the hopping sequence procedure to be complete. | Define h^{-1}. | Yes
Igor Dotlic | NICT | Editorial | 177 | 10.11.2 | 14 | \tau_\max should be fixed; Formulated like this the sentence suggests that N_{guard} can change if transceiver concludes \tau_\max is not 128ns (which should be avoided). | Instead of \tau_\max put \tau_\max= 128 ns. | Yes
Igor Dotlic | NICT | Editorial | 177 | 10.11.2 | 15 | Formulated like this the sentence suggests that N_{guard} can change if transceiver concludes \tau_\max is not 128ns (which should be avoided). | Delete the end of sentence: "\tau_\max=...". | Yes
Igor Dotlic | NICT | Editorial | 177 | 10.11.2 | 4 | z^{(m)} should be used to be compliant with other equations. | Modify line accordingly. | Yes
Igor Dotlic | NICT | Technical | 177 | 10.11.2 | 14 | \tau_\max should be reduced to 96ns to allow time hopping at highest data rate and thus MUI mitigation. | Reduce \tau_\max to 96ns | No
Igor Dotlic | NICT | Technical | 172 | 10.7.1 | 13 | SFD is not defined | Define what SFD is. | Yes
Igor Dotlic | NICT | Editorial | 177 | 10.11.2 | 13 | Discrepancy with N_{guard} definition in 10.10.12. | Modify one of two definitions in order for them to be the same. | Yes
Igor Dotlic | NICT | Editorial | 179 | 10.11.3.2 | 7 | 1. h should be written in a way consistent with 10.11.2 - h^{(m)}. 2. k should be omitted, since there is no mention, yet alone definition, of other BANs hopping sequences. The standard is dealing with only one BAN. 3. T_w should multiply h^{(m)} in order for (85) to be correct. | Modify eq. accordingly. | Yes
Igor Dotlic | NICT | Editorial | 179 | 10.11.3.2 | 8 | h^{(m)} should be used instead of h_m^k. | Modify eq. accordingly. | Yes
Igor Dotlic | NICT | Editorial | 179 | 10.11.3.2 | 9 | k should be omitted, since there is no mention, yet alone definition, of other BANs hopping sequences. The standard is dealing with only one BAN. | "for the k -th BAN" should be deleted. | Yes
Igor Dotlic | NICT | Editorial | 180 | 10.11.3.2 | 3,4 | "Notice that" misplaced again and again… | "Notice that" should be deleted. | Yes
Igor Dotlic | NICT | Editorial | 181 | 10.11.4.1 | 4 | Table 60: a_m and b_m should be defined as a function of information bits. This way, it is unclear if a_m represent information bit 2m and b_m information bit 2m+1 or vice versa or something else. | Define a_m and b_m as a function of information bits. | Yes
Igor Dotlic | NICT | Editorial | 181 | 10.11.4.2 | 7 | 1. h should be written in a way consistent with 10.11.2 - h^{(m)}. 2. k should be omitted, since there is no mention, yet alone definition, of other BANs hopping sequences. The standard is dealing with only one BAN. 3. T_w should multiply h^{(m)} in order for (88) to be correct. | Modify eq. accordingly. | Yes
Igor Dotlic | NICT | Editorial | 181 | 10.11.4.2 | 7 | According to the formula, the reference symbol c_{-1} is not transmitted, thus 1st information symbol is lost. | m should start from -1 or other expression modification should be made that correct this. | Yes
Igor Dotlic | NICT | Editorial | 181 | 10.11.4.2 | 13 | This is not supplementary information but procedure definition. "Notice that" misplaced again and again… | "Notice that" should be deleted. | Yes
Igor Dotlic | NICT | Editorial | 181 | 10.11.4.3 | 17 | 1. h should be written in a way consistent with 10.11.2 - h^{(m)}. 2. k should be omitted, since there is no mention, yet alone definition, of other BANs hopping sequences. The standard is dealing with only one BAN. 3. T_w should multiply h^{(m)} in order for (90) to be correct. | Modify eq. accordingly. | Yes
Igor Dotlic | NICT | Editorial | 183 | 10.14 | 1 | (93): Since T_p is different for different waveforms, value of 2ns should be inserted instead of symbol T_p, to avoid confusion. | Modify eq. accordingly. | Yes
Igor Dotlic | NICT | Editorial | 183 | 10.14 | 5 | Fig. 128 does not depict mask definition (93) | Modify Fig 128 to comply with M(f) definition. | Yes
Igor Dotlic | NICT | Editorial | 186 | 10.15.2 | 3 | "Let" should be deleted, since this is definition of f_{err} which comes after expression that it is part of. Thus, at this point there is nothing to "let", but only to describe what f_{err} is. | The sentence should be: "f_{err} is an arbitrary instantaneous frequency error function that shall be bounded by" | Yes
Igor Dotlic | NICT | Editorial | 187 | 10.15.2 | 5 | 2\pi shouldn't multiply \theta_0 | Modify eq. accordingly. | Yes
Igor Dotlic | NICT | Editorial | 187 | 10.15.3 | 6 | Figure depicting chaotic pulse for different values of T_w under the standard mask is lacking. Furthermore, having analytical chaotic pulse waveform description can be beneficial, especially for simulations. | Add figure depicting chaotic pulse for different values of T_w under the standard mask. Add analytical chaotic pulse description. | Yes
Igor Dotlic | NICT | Editorial | 187 | 10.15.3 | 6 | Chaotic pulse envelope rise and fall times are undefined. | Define chaotic pulse envelope rise and fall times. | Yes
Jaehwan Kim | ETRI | Technical | 168 | 10.5.4 | 16 | Npad is not always positive number | The floor function should be changed into ceil function | Yes
Jaehwan Kim | ETRI | Technical | 168 | 10.5.4 | 19 | Npad is not always positive number | The floor function should be changed into ceil function | Yes
Jaehwan Kim | ETRI | Technical | 173 | 10.10 | 11 | The value of PRF for 101 mode(differential coherent) is wrong | The PRF for 101 mode should be changed into 7.8125 | Yes
Jaehwan Kim | ETRI | Technical | 169 | 10.5.5 |  | The length 64 for bit interleaving is not sufficient to overcome the burst error | Enlarge the length of interleaving | Yes
Jaehwan Kim | ETRI | Editorial | 178 | 10.11.3 | 4 | The sentence, "This represents the concept of the proposal Group PPM (GPPM)", is declared in draft version 6(15-10-0245-06-0006), but this sentence was eliminated in IEEE802.15.6/D01 for letter ballot. | This sentence should be included in the chapter 10.11.3 and the detail explanation are required to insert in the appendix. | Yes
Jaehwan Kim | ETRI | Technical | 143,148, 155, 157 | 9.1.4, 9.3.1.1, 9.5.2, 9.7.1 |  | Channel plan of 902-928MHz frequency bands is not appropriate for the frequency regulation of Korea | It is proposed to alter the current modulation parameters for bands of 902 MHz to 928 MHz into the same parameters of the 863-870 and 950-963 MHz bands and re-designate the channels as folllowing expression. fc=903.20+0.40*n (MHz), where n = 0,...,59. These alterations will increase the utillization of WBAN industry in Korea. Furthermore, adopting the same modulation parameters at the multiple bands would be more advantageous to implement multiple frequency systems. | Yes
Jaehwan Kim | ETRI | Technical | 98 |  | 6 | Ambiguity on line 5 and 6. Line 5 and 6 are not well does not fit in the flow of Medical event report section and not well connected to the rest of the section. | Rewrite line 5 and 6 | Yes
Jaehwan Kim | ETRI | Technical | 93 |  | 6 | Is the T-Poll transmitted for discovery or for resource allocation? Why discovery mechanism and channel access are combined? These are two different mechanisms. It is creating lot of confusion in the next. | Separate the discovery operation to the channel access operation. | Yes
Jaehwan Kim | ETRI | Technical | 94 |  |  | "As illustrated in Figure 73, prior to more frame exchanges with a connected node, the hub shall transmit a 2 group of up to pMICSPolls Poll frames separated by pMICSPollSeparation, each addressed to the node and 3 providing an immediate polled allocation" The above paragraph describes poll allocation and it does not suit with the title of the section | Rewrite the pargraph. | Yes
Jaehwan Kim | ETRI | Technical | 95 | 7.8.2.1.3 |  | Multicast lockup aided discovery. The concept desciribed in the paragraph is not multiple node discovery. It is more like multipler node wakeup mechanism. |  | Yes
Jaehwan Kim | ETRI | Technical | 96 | 7.8.2.1.4 |  | Multicast wakeup mechanism. This section clearly describes the multi-node wakeup mechanism. The section naming is appropriate as well. The Multicast lockup aided discovery section is confusing and not required. | Remove the Multicast lockup aided discovery section. | Yes
Jaehwan Kim | ETRI | Technical | 92 | 7.8 |  | The source allocation for MICS devices are not clear. There seems to be some sort of resource alloctaion under discovery. Why resource allocation has been put under unconnected/conencted discovery, it is confusing. | Resource allocation and discovery mechanism should be separated. | Yes
Jaehwan Kim | ETRI | Technical | 92 | 7.8 |  | How resource allocation happens in a network scenraio of one controller device and multiple implant device? Mechanism is missing from the draft. | Add the mechanism. | Yes
Jaehwan Kim | ETRI | Technical |  |  |  | It is not easy to know whcih channel access should be used in what condition. | motivation of each channel access should be described. | Yes
Jae-Seung Son | Samsung Electronics | editorial | 148 | 9.3.2 | 16 | "the PHY header shall be protected" | the PHY header shall be appended | Yes
Jae-Seung Son | Samsung Electronics | editorial | 149 | 9.3.3 | 6 | Shortened bits are removed prior to transmission | Shortening process can be explained better for the clarity of the standard | Yes
Jae-Seung Son | Samsung Electronics | editorial | 151 | 9.4.2 | 20 | Pad bits should be appended after BCH encoder | The nature of pad bits can be expressed as random, sequence of altenating zeros etc | No
Jae-Seung Son | Samsung Electronics | Technical | 94-96 | 7.8.2.1.2 |  | Implant devices usually does not operate for a long period. For example, some implantable cardioverter keep sleep during several month and wake up one time for several weeks or month. For battery operated in-body devices, it can not keep turn-on state of receiver for a long time and periodically wakes up by timer. | For wake up scheme in MICS band, it needs a additional wakeup mechanism. | No
James Gilb | SiBEAM | Editorial | 1 | 1 | 20 | This is not a document, it is a standard. | Change "document" to "standard" | Yes
James Gilb | SiBEAM | Editorial | 1 | 1 | 24 | There is no 802.15 MAC. | Delete "802.15" | Yes
James Gilb | SiBEAM | Editorial | 3 | 2 | 6 | It appears that there is a mistake, you should only have one introduction paragraph to the references. These two paragraphs appear to conflict. | Verify that the correct paragraph(s) are being used here by checking the 2009 style guide. | Yes
James Gilb | SiBEAM | Editorial | 5 | 3 | 1 | The format for the definitions does not follow the style guide. | Refer to 10.5.2 in the 2009 style guide. | Yes
James Gilb | SiBEAM | Technical | 6 | 3 | 5 | A definition needs to be general, not specific to the standard. | Delete "Connected_NID" and review all definitions to make sure that they apply to all standards and not just to this standard. For things that apply to this standard, define the terms in the Clauses. Review all the definitions, probably at least half should be removed from Clause 3. | Yes
James Gilb | SiBEAM | Technical | 6 | 3 | 40 | "All terms defined in IEEE standards are incorporated into the IEEE-SA Standards Definitions Database. For this reason, it is important that terms and definitions have as general an application as possible." 2009 Style Guide | This definition is an example of one that should be deleted because it has scope only in this standard. Also, it is wrong to have two terms that mean the same thing. Delete this definition and change all occurrences of "hibernation" to "inactive" | Yes
James Gilb | SiBEAM | Technical | 10 | 4 | 4 | This is not an acronym expansion. Plus AES and CCM are expanded elsewhere. | Delete "AES-128 CCM" and the acroread. | Yes
James Gilb | SiBEAM | Technical | 15 | 5 | 15 | Clause 5 should be an informative introduction. Don't put detailed figures in Clause 5 that will appear elsewhere. This repeats normative information that will lead errors in the draft. | Delete Figure 4. | Yes
James Gilb | SiBEAM | Editorial | 20 | 6.2.1.1.1 | 16 | The subclause heading is indented too far. | Fix the indentation for 5th level subclause headings throughout the draft. | Yes
James Gilb | SiBEAM | Technical | 20 | 6.2 | 4 | The ordering of octets and bits has already been defined (nicely) in the opening of this Clause. Repeating the octet and bit ordering in each figure can only lead to mistakes and misunderstanding.s | Delete the bit and octet ordering from Figure 8 going forward. Only include the ordering in the figure if the convention is not being followed. If the convention is not being followed, then you probably want to follow it anyway (CRCs and some security fields are exceptions). | Yes
James Gilb | SiBEAM | Editorial | 24 | 6.2.1.1.11 | 40 | Extra "6." | Delete "6." | Yes
James Gilb | SiBEAM | Editorial | 27 | 6.2.2 | 12 | A number without a unit is spelled out. | Change "1" to "one" here and throughout the document when it is used without a unit. Also look for other occurrences, e.g., "0", "2", and spell them out as well. | Yes
James Gilb | SiBEAM | Editorial | 37 | 6.3.4.3 | 9 | This is an example of a number without a unit that should be spelled out. | Change "2" to "two" and "3" to "three" and check the rest of the draft. | Yes
James Gilb | SiBEAM | Editorial | 42 | 6.3.7.3 | 1 | The cell borders are not correct (i.e., the cell body borders are two thick for the first two rows.) | Fix the cell borders | Yes
James Gilb | SiBEAM | Editorial | 46 | 6.3.10.2 | 3 | "ith" should be "i^th" with the i italicized (variables are italics). Also, the spacing between the previous items and this paragraph needs to be increased. | Change as indicated. | Yes
James Gilb | SiBEAM | Editorial | 47 | 6.3.11.4.2 | 8 | The depth for this heading should probably be 6, but you are not allowed a depth of 6. | Delete the subclause heading or reorganize the subclauses so a dept of 6 is not required. This affects a few subclauses in this area. | Yes
James Gilb | SiBEAM | Editorial | 48 | 6.3.11.5 | 3 | Subclause numbering is wrong "6.3.11.5 (b)" | Delete the "(b)". | Yes
James Gilb | SiBEAM | Editorial | 47 | 6.3.11.4.1 | 1 | "6.3.11.4.1 Command – Coexistence Request", titles are lower case except for the first word, proper nouns and acronyms. | Lower case the title to match the 2009 Style Guide here and throughout the draft. | Yes
James Gilb | SiBEAM | Technical | 49 | 6.3.11.5.5 | 10 | "The Battery Power Remaining field is set to" doesn't make a requirement. | Change to "The Battery Power Remaining field shall be set to". This applies to all the field descriptions. | Yes
James Gilb | SiBEAM | Editorial | 52 | 6.4.8 | 1 | Extra "[" | Delete "[" | Yes
James Gilb | SiBEAM | Editorial | 53 | 6.4.8.6 | 4 | An IEEE standard cannot make claims of safety. "Life critical Medical" may cross that line. | Refer this name to the IEEE editors for review. They may specify a better name. I understand the idea behind it, but different wording may be required. | Yes
James Gilb | SiBEAM | Editorial | 59 | 6.7.2 | 8 | Don't put the length of this field in the figure. "(= 6N)". The length is defined in another figure. Keeping these numbers up to date as the standard changes will only lead to errors. | Delete "(= 6N)" from the figure and similar lengths from the other IE figures. | Yes
James Gilb | SiBEAM | Editorial | 69 | 7.1 | 2 | It is a mistake to have an introductory paragraph that describes the following clause. It is difficult to keep up to date and makes amendments more difficult. | Delete subclause 7.1, it doesn't add any value. | Yes
James Gilb | SiBEAM | Editorial | 72 | 7.2.6 | 9 | Delete "Not acknowledged??" | Change as indicated. | Yes
James Gilb | SiBEAM | Editorial | 74 | 7.2.7.4 | 2 | "A source—a node or a hub—may" | Change to "A source node or a hub may" | Yes
James Gilb | SiBEAM | Technical | 75 | 7.3 | 26 | Clause 5 isn't supposed to define normative requirements. "To provide or support time referenced allocations in its body area network (BAN), a hub shall establish a time base as specified in 5.4" | Move the normative descripton from Clause 5 to Clause 7. | Yes
James Gilb | SiBEAM | Editorial | 82 | 7.5.2 | 24 | You can't use "as defined below" because there is nothing below that subclause. | Change to "as defined in 7.5.2.1." or delete the sentence or replace with "Slotted aloha access rules are defined in this subclause." | Yes
James Gilb | SiBEAM | Editorial | 85 | 7.6.2 | 1 | "Type-I polled allocation (Poll Type = 0)" should not be underlined. In amendments, underlining means added text, so you shouldn't use it here as there may be future MAC amendements. | Delete the underlining. You may want to split the cell to clarify this. The table has too much text. Alternately, you could write this in text instead of a table using the format that was used for the frame formats, e.g., 1) case 1, set to x, 2) case 2, a) set this, b) set that. | Yes
James Gilb | SiBEAM | Editorial | 86 | 7.6.2.1.1 | 1 | In Figure 66, the boxes for Future and Immediate overlap, making the figure hard to read. | I would suggest changing this to a standard message sequence format (ask the WG TE for help with this) or fix the figure so the boxes don't overlap | Yes
James Gilb | SiBEAM | Editorial | 94 | 7.8.2.1.1 | 20 | Frame formats belong in Clause 6, not here. | Move this subclause to Clause 6. | Yes
James Gilb | SiBEAM | Editorial | 96 | 7.8.2.1.3 | 4 | The figure title exceeds the margins. | Correct the figure title, most likely you need to split it into two lines. | Yes
James Gilb | SiBEAM | Editorial | 106 | 7.11.1 | 2 | "To hibernate—without receiving or transmitting any traffic—in" The use of dashes doesn't make sense here. | Delete the dashed set offs for hibernate and wakeup. Add instead a short paragraph that defines the two terms. | Yes
James Gilb | SiBEAM | Editorial | 107 | 7.11.2 | 7 | Change "Figure 86(a)" to "Figure 86" on line 7 and line 10, change "Figure 86(b)" to "Figure 86" | Change as indicated. | Yes
James Gilb | SiBEAM | Technical | 108 | 7.12 | 1 | "10-50 MHz HBC/EFC[a]" is undefined at this time, so you cannot put it in the table. | Delete the column for "10-50 MHz HBC/EFC[a]" | Yes
James Gilb | SiBEAM | Technical | 108 | 7.12 | 1 | "2.36 GHz MBANS Band" is pending, hence it must be deleted. | Delete the column for "2.36 GHz MBANS Band" | Yes
Jeff McCullough | Elster Solutions | Technical | 9 | 3 | 17-20 | The function of type-II plooed allocation can be achieved by using type-I polled allocation. | Consolidate tpye-I and type-II polled allocation. If not, justify the need for type-II. | Yes
Jeff McCullough | Elster Solutions | Editorial | 22 | 6.2.1.1.6 | 3 | "exclusieve" should be "exclusive" | See comment. | Yes
Jeff McCullough | Elster Solutions | Editorial | 22 | 6.2.1.1.6 | 4 | "curren" should be "current" | See comment. | Yes
Jeff McCullough | Elster Solutions | Technical | 51-52 | 6.4 |  | There is not much difference between Poll frame defined in clause 6.4.5 and Wakeup frame defined in clause 6.4.7. | Consolidate these two frames. | Yes
Jeff McCullough | Elster Solutions | Technical | 164 | 10.1.1 | 26 | "high QoS mode" is mentioned but not defined. | Define what is "High QoS mode". | Yes
Jin-Meng Ho | Texas Instruments | Editorial | 1 | 1 |  | The subclauses of this clause overlap back and forth with similar statements. Some sentences are grammatically incorrect, irrelevant to their section headings, or unfit with a formal standard. They need to be rewritten with a clearer structure and meaning. | They need to be rewritten with a clearer structure and meaning. Combine general statements and application examples currently scattered in 1.2, 1.3, and 1.4 into 1.1. Rephrase 1.2 in technical terms. Delete the critique of PAN from 1.3. | Yes
Jin-Meng Ho | Texas Instruments | Editorial | 3 |  | 6-11 | This comment is made based on an earlier comment by an active MAC participant. | Change "impromptu" to "improvised". Remove the last sentence. | Yes
Jin-Meng Ho | Texas Instruments | Editorial | 7 | 3 | 37 | "One-periodic" and "1-periodic" -- inconsistencies. | Change "one-periodic" to "1-periodic". | Yes
Jin-Meng Ho | Texas Instruments | Editorial | 13 | 5 |  | Quite a few prescriptive shalls in Clause 5 were changed without any markup to descriptive tone (“shall do” changed to “do”). This clause specifies (high level) functional behaviors which need to be tested for interoperability. Once a “shall do” is changed to a “do”, the behavior that is supposed to be tested for C&I will no longer be tested, thus resulting in interoperability issues. | Restore the original prescriptive shalls and mays. | Yes
Jin-Meng Ho | Texas Instruments | Editorial | 16 | 5.5.1.2 | 14-15 | Emphasize that all these frames are unsecured frames. | Change the comma in line 14 to "and", add "unsecured frames" before the 1st comma in line 15, and add after this comman "as well as". | Yes
Jin-Meng Ho | Texas Instruments | Editorial | 16 | 5.5.1.3 | 23-24 | Clarify explicitly that some of these frames are unsecured frames, and some are secured fraems. | Change the comma in line 23 to "and", add "unsecured frames" before the 1st comma in line 15, and add after this comma "as well as". Further change "control unsecured frames" to "control secured or unsecured frames depending on whether control frame authentication was selected during their association". | Yes
Jin-Meng Ho | Texas Instruments | Editorial | 16 | 5.5.1.4 | 32 | Clarify "as appropriate". | Change "as appropriate" to "if control frame authentication was not selected during their association". | Yes
Jin-Meng Ho | Texas Instruments | Editorial | 19 | 6 |  | This comment applies to numerous clauses. Some, but not all, instances of "1" are converted to "one", and similarly some, but not all, instances of "0" are converted to "zero". The draft also has "random access phase one" and "random access phase 2". It is not advisable to strictly follow the English grammar rules here (that single-digit numbers must be spelled out). Rather, it is more consistent to use the math symbol, especially when such a symbol appears in a table as well (such as in a field value column). | Restore all instances of "one" to "1" in the context of "set to one", "set … to one", "setting to one", or "setting … to one". Likewise, restore all instances of "zero" to "1" in the context of "set to zero", "set … to zero", "setting to zero", or "setting … to zero". (I have made these changes in the draft revision I am working on.) | Yes
Jin-Meng Ho | Texas Instruments | Editorial | 21 | 6.2.1.1.4 | 15-18 | This comment applies to many places (especially in the MAC and security clauses) in the draft. Many, but not all, unnumbered bullets have been converted to numbered ones. Need to be consistent. | Would the technical editor make the following formatting changes please? Convert the remaining unnumbered bullets into numbered ones, whenever reasonable. | Yes
Jin-Meng Ho | Texas Instruments | Editorial | 22 | 6.2.1.1.6 | 4 | Typo. | Move "not" to before the first "enabled" in this line. | Yes
Jin-Meng Ho | Texas Instruments | Editorial | 22 | 6.2.1.1.8 | 15 | Formatting glitch. | Capitalize the first letter of "type" and "subtype". | Yes
Jin-Meng Ho | Texas Instruments | Editorial | 22 | 6.2.1.1.8 | 15 | This comment applies to numerous tables. (1) These tables are a bit crowded. (2) The first row needs cleared alignment. (3) the position of some entries need to be adjusted closer to the center. | Would the technical editor make the following formatting changes please? (1) Increase the spacing between rows for all these similar tables. (2) Make "b4b5" or similar bit designations a separate row from "…value" in the first row of all these similar tables. (3) Move the numbers in the first columns and similar columns (from second row on) closer to the center of the column in all these similar tables. | Yes
Jin-Meng Ho | Texas Instruments | Editorial | 22 | 6.2.1.1.8 | 15 | Internal horizontal lines should be thinner. | Thin the internal horizontal lines below the 2nd row. | Yes
Jin-Meng Ho | Texas Instruments | Technical | 22 | 6.2.1.1.8 | 15 | The Wakeup frame provides no more functionality and effectiveness than the Poll frame, as explained in detail in some related comments. | Remove the row of "Wakeup" frame from Table 3, subclause 6.4.7 and subclause 7.8.2.1.1 (which should have never appeared). Accordingly, change "1011" to "0111" in the preceding row (for reserved frame subtype values of control type frames). | Yes
Jin-Meng Ho | Texas Instruments | Editorial | 23 | 6.2.1.1.10 | 35 | Unwarranted capitalization. | Change "Field" to "field" before "encoding". | Yes
Jin-Meng Ho | Texas Instruments | Editorial | 24 | 6.2.1.1.11 | 40 | Duplicate bullet number. | Delete "6." at the start of the text. | Yes
Jin-Meng Ho | Texas Instruments | Technical | 25 | 6.2.1.1.12 | 12 | The Coexistence field can be reused to define some fields for B2 frames as well (as noted in another comment). | After "Coexistence format", add "for beacon frames". | Yes
Jin-Meng Ho | Texas Instruments | Technical | 25 | 6.2.1.1.12 | 14-24 | Use backward coding for the Fragment Number field, so that the recipient knows if the last received fragment is the last one of an MSDU or a management frame. | (1) In lines 14 and 20, change "first" to "final". (2) In lines 17 and 22, delete "non-first". (3) In line 18, change "incremented by one from its value" to "set to the number of the fragments of the frame payload minus one in the frame containing the first fragment, and is decremented by one successively". (4) In lines 19 and 24, change "previous" to "next". (5) In line 23, change "incremented by one from its value" to "set to the number of the fragments of the MSDU minus one in the frame containing the first fragment, and is decremented by one successively". | Yes
Jin-Meng Ho | Texas Instruments | Technical | 26 | 6.2.1.1.12 | 3 | Define the Coexistence field for B2 frames, so that some fields don't need to appear in the frame payload. | (1) Insert a new numbered bullet before this line, with the following text: h) In B2 frames, it is used as a Coexistence field, which is formatted as shown in Figure 12. The BAN Services field is set according to Table 4 to indicate the services provided to the BAN of this hub. (2) Insert a new figure, Figure 12 - Coexistence format for B2 frames, defining two fields: b0b1 for BAN Services and b2b3 for Reserved. (3) Insert a new table, Table 4 - BAN Services field encoding, defining 4 field values 0-3 and 4 corresponding BAN services: life critical services, general health services, mixed medical and non-medical services, non-medical services. | Yes
Jin-Meng Ho | Texas Instruments | Editorial | 26 | 6.2.2 | 15 | This comment applies to many places of Clause 6. While Clause 7 is written in prescriptive style (shall, should, may) to specify MAC functional behaviors, Clause 6 is written in descriptive style (…field IS set to…) to define MAC frame formats. This clause originally had a few musts that were intentionally spelled out that way; they were all changed to shalls in D0. There are two potential concerns with the change: (a) “shall” does not necessarily convey the same meaning or intent of “must”. Example (page 32, lines 11-12): “The Control Frame Authentication field is set to one if control type frames sent from or to this sender SHALL be authenticated”. (b) These shalls are inconsistent with the style of Clause 6 which is meant to be descriptive but not prescriptive. | Restore all instances of "shall" to "must" throughout Clause 6. | Yes
Jin-Meng Ho | Texas Instruments | Editorial | 27 | 6.2.2.2 | 15 | This comment applies to most paragraphs following a bulleted item in the draft (especially in the MAC and security clauses). There is a big space between the (typically short) paragraph and the next line of the following set of bulleted paragraphs, but only a small space between the last bulleted paragraph and the next one. However, the preceding paragraph is often more closely related to the bulleted items than the paragraph that follows those items is in their meaning. | Would the technical editor please adjust the spacings to be a bit more uniform for all these similar instances of the draft? | Yes
Jin-Meng Ho | Texas Instruments | Editorial | 27 | 6.2.2.2 | 17 | Comma misplaced. Did reformatting in D0 generate other misplaced commas? | Move the comma from before to after Figure 12. | Yes
Jin-Meng Ho | Texas Instruments | Editorial | 29 | 6.3.1.4 | 16 | "not" misplaced. | Move "not" to before the first "enabled" in this line. | Yes
Jin-Meng Ho | Texas Instruments | Editorial | 29 | 6.3.1.6 | 28 | "not" misplaced. | Move "not" to before the first "enabled" in this line. | Yes
Jin-Meng Ho | Texas Instruments | Editorial | 32 | 6.3.2.3 | 1-9 | Simplify naming. | (1) Delete "Required" from the "Security Level Required" field in Figure 18. (2) In lines 7-8, delete "Required". (3) In Table 6's heading, change "required" to "Level". | Yes
Jin-Meng Ho | Texas Instruments | Editorial | 32 | 6.3.2.3.1 | 6 | This comment applies to many tables in Clause 6. "Field value decimal"… | Technical Editor, would you please insert "in" before "decimal" J71and make "in decimal" in a separate line in this and other similar tables? | Yes
Jin-Meng Ho | Texas Instruments | Editorial | 32 | 6.3.2.3.4 | 15 | "Protocol" is not part of the field anymore. | Delete "Protocol" from the heading. | Yes
Jin-Meng Ho | Texas Instruments | Editorial | 43 | 6.3.7.3 | 1 | Formatting glitch. | Make the two internal lines (below the 2nd row) thinner. | Yes
Jin-Meng Ho | Texas Instruments | Technical | 45 | 6.3.8 | 1-2 | There are some inconsistencies between this frame and the Connection Assignment frame in 24 on which this frame is based. | (1) Remove the B+EAP1 Length and EAP2 Length fields. (2) Move the Status Code field into the Node Connection Assignment IE. (3) Change the length bound for the Node Connection Assignment IE fields to 15. | Yes
Jin-Meng Ho | Texas Instruments | Editorial | 46 | 6.3.11.3 | 20 | Unwarranted capitalization. | In the table heading, change "Field" to "field". | Yes
Jin-Meng Ho | Texas Instruments | Technical | 46 | 6.3.11.3 | 20 | (1) The frame formats of these two coexistence commands were never discussed, let alone approved, in the MAC subgroup. (2) At most only one command for coexistence is need, as explained in another comment. | (1) Change "Request" to "Time Sharing". (2) Change "Command - Coexistence Response" to "Reserved". | Yes
Jin-Meng Ho | Texas Instruments | Editorial | 47 | 6.3.11.4.1 | 1-22 | 6.3.11.4.1 should be a parent subclause of the three subclauses that follow, instead of being at the same level. | Promote 6.3.11.4.1 to one level higher as 6.3.12, and keep the subclauses that define the fields of this command at current level. | Yes
Jin-Meng Ho | Texas Instruments | Technical | 47 | 6.3.11.4.1 | 1 | There is no functional difference specified for "coexistence request" and "coexistence response". Hence no two separate frames are needed. | Change "Command - Coexistence Request" to "Command - Coexistence Time Sharing". | Yes
Jin-Meng Ho | Texas Instruments | Technical | 47 | 6.3.11.4.1 | 2-6 | These lines need to be revised in view of the changes made to the frame defined here. | (1) Change "in" to "for" before "a Command". (2) Insert "time sharing enabled" before "hub" (2 instances). (3) Change "to request coexistence on the same physical channel" to "convey certain coexistence information". (4) Change "Request" to "Time Sharing" in the figure caption. | Yes
Jin-Meng Ho | Texas Instruments | Technical | 47 | 6.3.11.4.1 | 1-22 | (1) Both the definition and table for "Piconet priority" needed to be reworked to be consistent in naming and format with other sections. (2) There is no difference in functional behaviors between "time sharing" and "offset piconet synchronization" -- both of which cannot require superframe boundary synchronization between networks. There is no functional description for "piconet enquiry". Therefore, there is no functional use of the "coexistence mode" field. (3) The Allocation Time / Duty Cycle field essentially has the same definition under both "time sharing" and "offset piconet synchronization" modes. It just means the percentage of the total allocation of one network. | (1) Change "Piconet Priority" to "BAN Services", a new field proposed in the Coexistence field of the MAC header of B2 frames. Accordingly, change the definition to "The BAN Services field is as defined in 6.2.1.1.12 h) and Table 4" (which were proposed for B2 frames). (2) Remove the "coexistence mode" field in Figure 29, subclause 6.3.11.4.3 which was misspelled as "coexistence response", and Table 11. (3) Change "Allocation Time /duty cycle" in both Figure 29 and 6.3.11.4.4 to "Allocation Percentage", and change the definition to the following: The Allocation Percentage field is set to P such that this hub is to use an aggregate allocation of up to 4×P% of the total time on its operating channel for its body area network (BAN). (4) Delete Table 12 (mislabeled as "coexistence modes"). | Yes
Jin-Meng Ho | Texas Instruments | Technical | 48 | 6.3.11.5(b) | 3-20 | These are just duplicates of the subclauses for the "Coexistence Request" version, except for the "status" field, which, however, is meaningless. There is no functional difference specified for "coexistence request accepted" and "coexistence request rejected". In particular, what does the acceptance or rejection of a coexistence request by network 2 mean to network 1 that made the request? Nothing in either case. | Remove them along with the figure and table within. | Yes
Jin-Meng Ho | Texas Instruments | Technical | 49 | 6.3.11.5.4 | 1-16 | Incorrect level for these three subclauses. | Promote 6.3.11.5.4 to one level higher, and keep the two subclauses that define the fields of this command at the current level. | Yes
Jin-Meng Ho | Texas Instruments | Technical | 49 | 6.3.11.5.4 | 17 | Incorrect level for this subclause. | Promote 6.3.11.5.7 to one level higher. | Yes
Jin-Meng Ho | Texas Instruments | Editorial | 49 | 6.3.11.5.4 | 2 | Incorrect level for this subclause. | Change "in" to "for" before "a Command". | Yes
Jin-Meng Ho | Texas Instruments | Technical | 52 | 6.4.6.4 | 5 | (1) locally broadcast but not locally multicast. (2) the field is set…, but not the relay node will set this field. | (1) Change "multicast" to "broadcast" in line 5. (2) Reword the 2nd and 3rd sentences for stylistic consistency with other sections. | Yes
Jin-Meng Ho | Texas Instruments | Technical | 52 | 6.4.6.4 | 4-8 | The "received signal strength of signals" does not truly reflect the quality of the link in presence of noise and interference. | Remove the Relay Link Quality field and all references to it, unless the proposers provide a revised text that addresses this fundamental issue. Note that the field value must be "absolute" in the sense that all devices will generate the same value independent of their internal calibration levels they used in estimating that value. | Yes
Jin-Meng Ho | Texas Instruments | Technical | 52-53 | 6.4.8 |  | (1) Many fields are already contained in the beacon or the MAC header of the B2 frame, and should not be duplicated here, per the discussion at the last IEEE meeting. In particular, the Beacon Period Length and Allocation Slot Length fields are verbatim duplicates from the beacon. The CAP Length field is equivalent to the Sequence Number / Poll-Post Window field of the MAC header of the B2 frame, as the latter field encodes the end time of CAP (and B2's end time is the start time of CAP). The Offset to Start Time field value is readily calculated from the B2 and beacon transmission times. The Piconet Priority field is now defined as the BAN Services field, which is part of the Coexistence field of the MAC header of the B2 frame. The beacon frame is easier to receive since it is sent at known times, and has more information useful or desirable for coexistence. Thus it would be a backward step to copy some fields from the beacon into the B2 and then have coexistence rely solely on B2. (2) The Coexistence Support and Piconet Interaction Support fields have no teeth, as there are no functional behaviors specified for them. What is the functional difference to hub 1 and hub 2 if either or both of them provide coexistence and piconet interaction support or provide no such support? (3) The Reserved Slots field has a confusing naming and definition: the word "reserved" in this spec means a reserved field or value); "minimum number of slots ... as exclusion period for coexistence and the earliest B2 frame" -- "exclusion period"? | (1) Remove all fields and their definition subclauses (and Table 13 which has already appeared earlier), except the "Reserved slots" and "NID" fields. (2) Rename "Reserved slots' as "Earliest Next B2", and reword its definition as follows: The Earliest Next B2 field is set to E such that the earliest next B2 time occurs not earlier than the end of the allocation slot numbered E in the next beacon period (superframe). (3) Restore the definition subclause for the NID field, with the following definition: One or more NID fields are optionally present. When present, each NID field is set to the NID of a node from which this hub received a frame requiring group acknowledgment since the last transmitted B2 frame. | Yes
Jin-Meng Ho | Texas Instruments | Editorial | 57 | 6.6.2.3 | 11 | Typo. | Change "rage" to "rate" in the table heading. | Yes
Jin-Meng Ho | Texas Instruments | Editorial | 57 | 6.6.2.3 | 11 | Formatting glitch. | Make the two internal lines (below the 2nd row) thinner. | Yes
Jin-Meng Ho | Texas Instruments | Editorial | 57 | 6.6.2.3 | 13 | Two much space. | Delete this empty line. | Yes
Jin-Meng Ho | Texas Instruments | Editorial | 58 | 6.7.1 | 5 | Some clarification is needed on why and when this IE is included. | Change "to indicate ..lengths" to "foretell some information on the superframe (beacon period) structure that is contained in beacons which are not being transmitted frequently or at all" | Yes
Jin-Meng Ho | Texas Instruments | Technical | 58 | 6.7.1 | 6 | If superframe length and allocation slot length fields are needed to be separately included, so is the beacon shifting sequence field when beacon shifting is enabled. | Add to the end of the current IE an optional "Beacon Shifting Sequence" field. | Yes
Jin-Meng Ho | Texas Instruments | Editorial | 58 | 6.7.1.1 | 10-11 | Avoid repeating a definition that is already given somewhere else. | Change these two lines to the following: The Superframe Length field is as defined in 6.3.1.2 for the Beacon Period Length field. | Yes
Jin-Meng Ho | Texas Instruments | Editorial | 59 | 6.7.1.2 | 3 | Avoid repeating a definition that is already given somewhere else. | Change these two lines to the following: The Allocation Slot Length field is as defined in 6.3.1.3. | Yes
Jin-Meng Ho | Texas Instruments | Technical | 59 |  |  | A new subclause is needed to define the new field. | Add a new subclause, 6.7.1.3 Beacon Shifting Sequence, with the following text for the definition: The Beacon Shifting Sequence field is present only if beacon shifting is enabled. When present, it is as defined in 6.3.1.10. | Yes
Jin-Meng Ho | Texas Instruments | Editorial | 59 | 6.7.2 | 13 | Figure formatting glitch. | Insert two dashed lines at the start of the bottom fields to indicate continuation from the top fields. | Yes
Jin-Meng Ho | Texas Instruments | Editorial | 61 | 6.7.5 | 15 | Figure formatting glitch. | Insert two dashed lines at the start of the bottom fields to indicate continuation from the top fields. | Yes
Jin-Meng Ho | Texas Instruments | Technical | 66 | 6.7.11 | 5 | The "Status Code" field now in the Multinode Connection Assignment frame should be defined on a per node basis and hence should be moved here. | Insert a one-octet "Status Code" field after the "Node Address" field. | Yes
Jin-Meng Ho | Texas Instruments | Technical | 66 | 6.7.11 | 8-9 | Inconsistent frame reference. | Change the paragraph to "All the fields after the Length field pertain to the same node and are defined as in 6.3.7 for Connection Assignment frames, except the Node Address field which is set to the IEEE MAC address of the node." | Yes
Jin-Meng Ho | Texas Instruments | Technical | 72 | 7.2.7 | 15 | As explained in related comments, the Wakeup frame provides no additional functionality to the Poll frame. | Remove the row containing "Wakeup". | Yes
Jin-Meng Ho | Texas Instruments | Editorial | 74 | 7.2.7.4 | 21 | Typo. | Add "final" before "frame sent", and change "last" to "previous" before "block transmission". | Yes
Jin-Meng Ho | Texas Instruments | Editorial | 74 | 7.2.7.4 | 23-24 | Need to make a connection with burst mode transmission defined in the PHY spec. | After "pSIFS", add ", depending on whether it is setting the block transmission as a burst mode transmission defined at the PHY layer". | Yes
Jin-Meng Ho | Texas Instruments | Editorial | 75 | 7.2.7.4 | 1-2 | Figure 55 was mistakenly changed in this draft. | Remove all the test boxes other than those indicating a frame. | Yes
Jin-Meng Ho | Texas Instruments | Technical | 77 | 7.3.1 | 76 | (1) There is no technical justification for having separate Type I and Type II access phases, other than fragmenting the superframe and hence reducing bandwidth utilization efficiency as well as increasing implementation complexity. Everything the division can do a single access phase can do as well. (2) Delaye-polling access is broken: A node has to give up a partial or even the whole portion (D1) of its delayed bilink allocation interval, but it is not guaranteed to get the same portion (D2) back at the end of its interval even if it needs extra bandwidth badly, as that D2 portion is not under its control but rather at the mercy of another node (D2 may be easily << D1). If the delayed bilink allocation interval is the last one in the superframe, the node will simply not even get anything back. If extra space has to be set aside in the superframe after the last delayed bilink allocation interval, then the conventional scheduled access can function as well -- or even better since its interval is not subject to be used by another node. | It is time to resolve technical comments on a technical basis. Remove delayed-polling access and delayed bilink allocation interval, and hence the division of the two access phases altogether, unless the issues are addressed at the July session. | Yes
Jin-Meng Ho | Texas Instruments | Editorial | 78 | 7.4 | 28 | Need to make it clear that an unconnected node can not send more than one frame in a shared polled allocation. | After "send" add "at most". | Yes
Jin-Meng Ho | Texas Instruments | Editorial | 78 | 7.4 | 32 | Formatting glitch. | Make the first "n" a regular instead of an italic letter in "function". | Yes
Jin-Meng Ho | Texas Instruments | Editorial | 78 | 7.4 | 36 | Typo. | After "which" change "are" to "is". | Yes
Jin-Meng Ho | Texas Instruments | Technical | 79 | 7.4 | 1-2 | The "appropriate guard time" is not a fixed value, and hence needs to be decoupled from the parameter referenced earlier in this paragraph. | In line 36 of page 78, after "shorter than" add "the appropriate guard time plus", and in line 2 of page 79, delete "and the appropriate guard time". | Yes
Jin-Meng Ho | Texas Instruments | Editorial | 83 | 7.5.2.1 | 30 | Figure 65 was mistakenly changed in this draft. | Remove all the test boxes that appear on the top or bottom of the figure. | Yes
Jin-Meng Ho | Texas Instruments | Editorial | 85 | 7.6.2 | 1 | Formatting glitch in the heading of Table 20, introduced in this draft. | Make "Frame" plural and delete "(1-1)". | Yes
Jin-Meng Ho | Texas Instruments | Editorial | 85 | 7.6.2 | 1 | The last statement of Table 20 is not quite clear. | Remove the last row of Table 20, and add a new short paragraph after Table 20: A hub may send a post at the start of a poll announced earlier. | Yes
Jin-Meng Ho | Texas Instruments | Editorial | 86 | 7.6.2.1.1 | 1 | Figure 66 was mistakenly changed in this draft. | Remove all the test boxes other than those indicating a frame. | Yes
Jin-Meng Ho | Texas Instruments | Editorial | 87 | 7.6.2.2.1 | 17 | Unneeded word at the end. | Delete "at". | Yes
Jin-Meng Ho | Texas Instruments | Editorial | 89 | 7.7.1 | 20-21 | Unfinished cleanup from last draft. | Delete ", and one or both of the MSDU … nonzero values". | Yes
Jin-Meng Ho | Texas Instruments | Editorial | 89 | 7.7.1 | 22 | The hub may also send an unsolicited Connection Assignment frame as intended here. | Change "the hub shall respond with" to ", requested by the node or initiated by itself, the hub shall send". | Yes
Jin-Meng Ho | Texas Instruments | Editorial | 91 | 7.7.2 | 9-17 | Figure 69, Figure 70, Figure 71 already have separate figure numbers, but were numbered by "a", "b", and "c" further in this draft. | Delete "a", "b", 'c" in these figure captions. | Yes
Jin-Meng Ho | Texas Instruments | Editorial | 92 | 7.7.5 | 25 | Need to explicity state that an ended scheduled allocation cannot be used anymore. | After this paragraph add a new one as follows: A node or a hub shall not send a frame in an already ended scheduled allocation. | Yes
Jin-Meng Ho | Texas Instruments | Technical | 94 | 7.8.2.1.1 | 20-22 | This subclause makes no sense and should not have appeared here. | Remove it. | Yes
Jin-Meng Ho | Texas Instruments | Technical | 94 | 7.8.2.1.2 | 24-28 | No shalls. "…shall send the wakeup messages" -- when? | Remove these two paragraphs, as they provide unnecessary introductory information which is not implementable. | Yes
Jin-Meng Ho | Texas Instruments | Technical | 95 | 7.8.2.1.2 | 1-4 | I explained to the proposers back at the F2F that this is not how the I-Ack works: A recipient would not go into the payload to check for its IEEE address for performing acknowledgment; instead, it would only check the "Recipient ID" in the MAC header. Thus, this described mechanism can't be used to wake up a specific unconnected node with a known IEEE address in the payload. | Remove them. | Yes
Jin-Meng Ho | Texas Instruments | Technical | 95 | 7.8.2.1.2 | 5-19 | (1) It increases complexity and decreases efficiency to have a wakeup followed by an Ack and then by a poll, as specified here. It is simpler and more straightforward to just have polls followed by the data frame as described in 7.8.2.1 and Figure 73. (2) It is time not to use undefined terms such as "session", "session start", and "session duration". The reader cannot be asked to read into the writer's mind. (3) Why is "session start" even needed? It is already implied as the end of the wakeup (and Ack) frames. (4) It is more accurate and consistent to rephrase "session duration" as "polled allocation", which can be encoded in the MAC header instead of a new field in the payload, as is the case for the Poll frame. (5) Why is the intent of this unicast wakeup not addressed in 7.8.2.1 and Figure 73? It is time to do some cleanup on technical grounds. | Remove these duplicate but inaccurate and incomplete descriptions of the unicast wakeup mechanism and Figure 75 as well as the Wakeup frame. | Yes
Jin-Meng Ho | Texas Instruments | Editorial | 95 | 7.8.2.1.3 | 21 | Typo. | Change node to "nodes". | Yes
Jin-Meng Ho | Texas Instruments | Editorial | 95 | 7.8.2.1.3 | 21 | Do not use "session", which has a special meaning per MICS band regulations. | Change "session to "phase" throughout this subclause and Figure 76. | Yes
Jin-Meng Ho | Texas Instruments | Editorial | 95 | 7.8.2.1.3 | 22 | Need to make a connection with "lockup phase" in Fig. 76. | After "Poll frames", add "forming a lockup phase and". | Yes
Jin-Meng Ho | Texas Instruments | Editorial | 95 | 7.8.2.1.3 | 27 | Need to make a connection with "individual phase" in Fig. 76. | After "polled allocation", add " thus starting the individual phase for the node as also illustrated in Figure 74". | Yes
Jin-Meng Ho | Texas Instruments | Technical | 95 | 7.8.2.1.3 | 28 | A "shall" may not always be justified as the nodes might not know in advance the time of pending frame exchanges. | Change "shall" to "should". | Yes
Jin-Meng Ho | Texas Instruments | Technical | 96 | 7.8.2.1.3 | 1 | A "shall" may not always be justified as the node might have missed earlier polls. | Change "shall" to "should". | Yes
Jin-Meng Ho | Texas Instruments | Technical | 96 | 7.8.2.1.4 | 9 | Figure 76 and the related text accomplishes the intent of this subclause more accurately and consistently, as explained further in a subsequent comment. | Remove this duplicate but inaccurate and inconsistent subclause 7.8.2.1.4. | Yes
Jin-Meng Ho | Texas Instruments | Technical | 96 | 7.8.2.1.4 | 9-29 | (1) The described mechanism would only cause more power consumption for all nodes, which would have to wake up several times just to have a real data session.. They either got locked up during the "lockup phase" and hence stay awake until their respective "sections" in the "confirm phase" come along, or go back to sleep at the end of the "confirm phase" and hence have to be woken up again individually thereby wasting all the bandwidth and energy spent on the "lockup phase". They would also need to process unicast wakeup frames not addressed to them -- a nontrivial exception to be performed on all frames. (2) How could Device 2 and Device 3 in Figure 77 know their respective "wakeup" times at the "confirm phase"? What is encoded in the Wakeup frames sent in the "lock phase" is only the wakeup time for Device 1, i.e., the start time of the "confirm phase". The implied fundamental assumption that these devices can sleep till their wakeup times is simply not valid. (3) If a device missed a wakeup not addressed to itself, it would have to stay on until receiving the next wakeup, hence just burning more power. (4) There would be too much overhead with this scheme -- multiple multicast wakeup frames, unicast wakeup frames, and Ack frames would have to be sent and received before a real data transaction could occur. | It is time to recognize that the described scheme was not well thought out and has fundamental flaws, and hence to remove it. | Yes
Jin-Meng Ho | Texas Instruments | Editorial | 97 | 7.8.3 | 17 | Tighten up the sentence do expressly convey the same behavior performed on other channels. | After "it should", add "similarly send and". | Yes
Jin-Meng Ho | Texas Instruments | Editorial | 97 | 7.8.3 | 18-19 | Frame spacing does no longer have the same value --- since the next frame may be on the same or a different channel. | (1) Delete "at pMICSFrameSpace after the end of its last frame transmission". (2) Add a sentence to the end of the paragraph: The node shall space one data frame and the next as if an I-Ack frame were received in between. (3) Delete the parameter pMICSFrameSpace from Figure 78 and Table 24 as it is no longer explicitly referenced. | Yes
Jin-Meng Ho | Texas Instruments | Editorial | 98 | 7.8.3 | 6 | "emergency" is a data frame name. | Capitalize the first letter of "emergency" for consistency. | Yes
Jin-Meng Ho | Texas Instruments | Technical | 98 | 7.9 | 7 | This subclause has yet to define the frame structures used to support the relay functionality, and to specify the access methods and the functional behaviors of all the parties involved (hub, relaying node, and relayed node). | Rewrite the whole subclause to address the outstanding issues. | Yes
Jin-Meng Ho | Texas Instruments | Editorial | 107 | 7.12 | 26-30 | It will have a better structure to create a separate subclause at the end of 7.12 for this paragraph and the table that follows. | (1) Move them to the end of 7.12 as a new subclause, 7.12.5. Applicability guideline (2) Rephrase the paragraph as follows: A hub may employ one or more coexistence and interference mitigation mechanisms applicable for the operating frequency bands as highlighted in Table 19. In selecting the mechanisms, the hub should consider the relative mobility of its body area network (BAN) over short-term durations (minutes to hours) relative to other BANs in the vicinity. Three mobility levels, designated as static (S), semi-static (S), and dynamic (D), are referenced in the table, which also uses the following legend: LBT – listen before talk, LDC – low duty cycle, and DAA – detect and avoid. (3) Edit the table as well. | Yes
Jin-Meng Ho | Texas Instruments | Technical | 111 | 7.12.3 | 15 | Much of this subclause is either tangential to coexistence or implementation specific. It does not prescribe testable normative behaviors pertaining to coexistence. | Rewrite the whole subclause to specify how a hub is supposed to do for coexistence between its BAN and neighbor BANs. Only specify actions that are relevant to interoperability and testable. | Yes
Jin-Meng Ho | Texas Instruments | Editorial | 111 | 7.12.3 | 15 | Load reduction is covered in a separate subclause later. | Delete "and load reduction" from the heading. | Yes
Jin-Meng Ho | Texas Instruments | Technical | 111 | 7.12.3 | 16-17 | These are not about coexistence per se, but more about BAN creation (and maintenance) which is already described in 7.4. | Delete them as they are not germane to normative coexistence behaviors. | Yes
Jin-Meng Ho | Texas Instruments | Technical | 112 | 7.12.3 | 1-10 | Again these are not specific to coexistence but specify things that are implementation specific (which are generally not to be part of the normative text). They have no teeth anyway -- a hub may use any or a combination of these channel scan schemes or even another scheme not mentioned here, that is, a hub may choose not to use any of these schemes at all. In fact, they are not even correct or complete for some bands (like the MICS band). | Delete them as they are not correct or germane to normative coexistence behaviors. | Yes
Jin-Meng Ho | Texas Instruments | Technical | 112 | 7.12.3 | 11-25 | It is a nonfeasance for someone not to understand something that he is proposing to a standards group. It is a misfeasance or even a malfeasance for an active standards representative to specify something for an industry standard while he still doesn't know what he is talking about at the late stage of such a standards group. (1) What on the earth are BAN enquiry frame, BAN enquiry response frame, and BAN descriptor? (2) How is the hub supposed to behave with respect to these frames? (3) Again these are more about implementation-specific BAN creation but not coexistence. (4) Some lines, like line 25, are misleading (line 25 suggests that coordinator may select an unoccupied channel only at, but not before, the end of active scan). | Delete these lines, as they reference frames and fields that are not defined or correct, or stack up sentences not germane to normative coexistence behaviors. | Yes
Jin-Meng Ho | Texas Instruments | Technical | 112 | 7.12.3 | 26-33 | (1) Again what is a BAN descriptor and what is a coordinator supposed to do with respect to it if it is not implementation specific? (2) These lines at best describe implementation-specific actions. | Delete them as they are not defined or germane to normative coexistence behaviors. | Yes
Jin-Meng Ho | Texas Instruments | Technical | 112 | 7.12.3 | 34-37 | (1) Why shalls? A hub may choose no channel at all and create no BAN. (2) How is a hub supposed to "utilize the information gathered during" the various scans? | Delete them as they have no substance or are not germane to normative coexistence behaviors. | Yes
Jin-Meng Ho | Texas Instruments | Technical | 112 | 7.12.3.1 | 38 | No need for a new, lower level subclause | Delete the heading. | Yes
Jin-Meng Ho | Texas Instruments | Technical | 112 | 7.12.3.1 | 39-40 | Certainly not a shall. | Rephrase them as a "may". | Yes
Jin-Meng Ho | Texas Instruments | Technical | 112 | 7.12.3.1 | 41-45 | Inaccurate or repeated sentences. | Remove them. | Yes
Jin-Meng Ho | Texas Instruments | Technical | 113 | 7.12.3.1 | 1-17 | (1) Connection request,, coexistence request, coexistence assignment, coexistence assignment request -- still so inconsistent in a letter ballot draft?! (2) Seriously, how does this time sharing work? Is a new hub requesting time slots from an existing hub and operating its BAN basically as a child BAN of the latter, hence requiring and meeting superframe boundary synchronizations between the child and parent BANs? In that case, this becomes more of a two-hop star topology extension problem as described in 7.9. Otherwise, how could the time slots allocated to the new BAN not overlap with those retained to the existing one? Different BANs have different superframe duration and/or boundaries. (3) Are the new and old hubs required to exchange coexistence request/response messages each time any of them is to use more or less bandwidth? Is the requester allowed to use more time slots even if it does not receive a favorable response or simply does not receive a response at all? What is its behavioral difference between receiving a favorable and an unfavorable response? | Remove 7.12.3.1 if these fundamental issues are not addressed by end of the July session, or rewrite it in more focused and consistent terms. Suggested text: A hub may send to another hub that is using the same operating channel and enabled for time sharing a Command – Coexistence Time Sharing frame, wherein the MAC header is set as if the sending hub were an unconnected node sending the frame to the recipient hub in the latter’s body area network (BAN). The latter hub may send its own Command – Coexistence Time Sharing frame to the former hub, in response to such a frame received from the former hub or at its own initiative. | Yes
Jin-Meng Ho | Texas Instruments | Technical | 113 | 7.12.3.2 | 18-31 | Is this in essence time sharing as well? | Merge this subclause with 7.12.3.1. Both are about time sharing, and may be supported by a common field encoded as "Allocation Percentage" in place of the "Allocation Time / duty cycle" field in the Coexistence Request/Response frames, which can be further combined into a single frame called "Command - Coexistence Time Sharing", as noted in another related comment. | Yes
Jin-Meng Ho | Texas Instruments | Technical | 113 | 7.12.3.3 | 32 | (1) This subclause should not be under the time sharing subclause 7.12.3, but rather should be in parallel. (2) The heading does not reflect the code division nature of the UWB PHY which is being referenced here. | Promote this subclause to one level higher, and change the heading to "Code division" or "Code separation". | Yes
Jin-Meng Ho | Texas Instruments | Technical | 113 | 7.12.3.3 | 33-44 | (a) How can interoperability tests be designed based on the language of this subclause -- which again is so unfocused and has no teeth? (b) Each logical channel on the UWB PHY is in essence an operating channel referenced in 7.4 in connection with BAN creation. Hence, hubs may choose different logical (operating) channels before -- but not after -- their coexistence request for time sharing is rejected or made. | Remove the subclause which is not germane to coexistence per se, or rewrite the subclause in more concise and normative language. Suggested text: A hub may treat as an operating channel a logical channel as defined in Clause 10 based on spread spectrum code division in a frequency band for the UWB PHY, and may choose such a channel for its BAN creation and maintenance as described in 7.4. | Yes
Jin-Meng Ho | Texas Instruments | Technical | 114 | 7.12.3.3 | 1-2 | This is part of the paragraph with issues noted in an earlier comment. | Remove it or refine it together with the earlier part of the subclause. | Yes
Jin-Meng Ho | Texas Instruments | Technical | 114 | 7.12.4 | 3 | Rephrase the heading in MAC terms. | Change the heading to "Allocation reduction". | Yes
Jin-Meng Ho | Texas Instruments | Technical | 114 | 7.12.4 | 4-24 | The first two paragraphs need to be rewritten in more concise language. The 3rd and 4th paragraphs are a repeat of the general connection rules. The last paragraph is not clear (and should not have a shall). | Rephrase the subclause so make it more concise and precise. Suggested text: A hub may reduce or remove the allocations to the services of its body area network (BAN) when other coexistence mechanisms are not applicable or adequate, as specified in Table 21. | Yes
Jin-Meng Ho | Texas Instruments | Technical | 114 | 7.12.4 | 25 | It is hard to interpret and use table 22. | Edit it -- in line with the BAN's designated services defined for time sharing. | Yes
Jin-Meng Ho | Texas Instruments | Technical | 115 | 7.13.1 | 4 | Need to include locally broadcast T-Poll frames used in a two-hop extension. | Add "and Local_Broadcast_NID" before the comma. | Yes
Jin-Meng Ho | Texas Instruments | Technical | 115 | 7.13.2 | 6-39 | This subclause was modified, incorrectly or inaccurately, in this draft without a discussion at the MAC subgroup. Was any usual MAC suspect ever informed of the change? | Restore the text that existed prior to D0, or refine it within the MAC subgroup. | Yes
Jin-Meng Ho | Texas Instruments | Technical | 117 | 7.13.4 | 1 | Incorrect equation and parameter value for pMICSMcastPollRxTime. | Change the value entry to pMICSMcastPollSeparation + pMICSPreambleTxTime = 2094 us | Yes
Jin-Meng Ho | Texas Instruments | Technical | 117 | 7.13.4 | 1 | Incorrect equation and parameter value for pMICSMcastPolls. | Change the value entry to ceiling[pMICSChannelsTotal × (pMICSMcastPollRxTime + pMICSChannelSwitchTime ) / pMICSMcastPollSeparation] = 14 | Yes
Jin-Meng Ho | Texas Instruments | Technical | 117 | 7.13.4 | 1 | Incorrect equation and parameter value for pMICSMcastPollSeparation. | Change the value entry to pMICSPollTxTime + pMIFS = 1614 us | Yes
Jin-Meng Ho | Texas Instruments | Technical | 117 | 7.13.4 | 1 | The value for pMICSNodeEmergencyRetries is too large since it is defined with respect to per channel. A large value for this parameter drastically increases the latency for the worse case where the hub is operating on the channel the node last cycles to. | Change the value to 2. | Yes
Jin-Meng Ho | Texas Instruments | Editorial | 117 | 7.13.4 | 1 | See proposed change. | Change "NB," to "narrow band (NB) PHY, ", "slotted" to "Slotted", and "UW" to "ultra wideband (UWB) PHY". | Yes
Jin-Meng Ho | Texas Instruments | Technical | 117 | 7.13.4 | 1 | The value in the last row was put in (by me) without a discussion at the MAC subgroup. | Replace the entry with the following: ≥ transmit time of a PHY frame with a MAC frame of 7+96+2 octets transmitted at the lowest mandatory data rate of the operating frequency band, plus pSIFS, plus transmit time of a PHY frame with a MAC frame of 7+2 octets transmitted at the lowest mandatory data rate of the operating frequency band | Yes
Jin-Meng Ho | Texas Instruments | Editorial | 118 | 7.13.4 | 1 | Formatting glitch. | Make the text in the first row bold and centered, and the bottom line bold. | Yes
Jin-Meng Ho | Texas Instruments | Editorial | 118 | 7.13.4 | 1 | Formatting glitch. | Insert a space before and after each plus sign of this table. | Yes
Jin-Meng Ho | Texas Instruments | Technical | 118 | 7.13.4 | 1 | (1) The value for pAllohaSlotLength should be first given by an equation containing the underlying parameters. (2) This value should be equal to the transmit time of a PHY frame with a MAC frame of "typical" length transmitted at the lowest mandatory data rate for the UWB PHY, plus pSIFS, plus the transmit time of a PHY frame with a MAC frame of 7+2 octets transmitted at the lowest mandatory data rate for the UWB PHY, plus mGT_Nominal. | Revise the entry as noted in the comment. | Yes
Jin-Meng Ho | Texas Instruments | Technical | 118 | 7.13.4 | 1 | The value in the last row was put in without a discussion at the MAC subgroup. | Replace the entry with the following: ≥ transmit time of a PHY frame with a MAC frame of 7+96+2 octets transmitted at the lowest mandatory data rate of the operating frequency band, plus pSIFS, plus transmit time of a PHY frame with a MAC frame of 7+2 octets transmitted at the lowest mandatory data rate of the operating frequency band | Yes
Jin-Meng Ho | Texas Instruments | Editorial | 119 | 8 | 12 | Missing introduction to 8.4 | After line 12 add a new paragraph: Support for mandatory and optional cipher functions is clarified in 8.4. | Yes
Jin-Meng Ho | Texas Instruments | Editorial | 119 | 8.1 | 17 | Missing comma. | Insert a comma after the closing parenthesis. | Yes
Jin-Meng Ho | Texas Instruments | Editorial | 119 | 8 |  | This comment applies to all the equations in Clause 8. All these math equations need to be in italic font. | Technical Editor, please make all the equations (but not the equation numbers) throughout Clause 8 in italic font. | Yes
Jin-Meng Ho | Texas Instruments | Editorial | 121 | 8.1.2 | 29-30 | An underscore after "P" was artificially added in this rev, resulting in inconsistency with the corresponding figure. | Remove the underscore in both lines 29 and 30. | Yes
Jin-Meng Ho | Texas Instruments | Editorial | 124 | 8.1.3 | 18-19 | An underscore after "P" was artificially added in this rev, resulting in inconsistency with the corresponding figure. | Remove the underscore in both lines 18 and 19. | Yes
Jin-Meng Ho | Texas Instruments | Editorial | 124 | 8.1.4 | 17-18 | An underscore after "P" was artificially added in this rev, resulting in inconsistency with the corresponding figure. | Remove the underscore in both lines 17 and 18. | Yes
Jin-Meng Ho | Texas Instruments | Editorial | 126 | 8.1.4 | 12 | Too crowded. | Leave a blank line before line 12. | Yes
Jin-Meng Ho | Texas Instruments | Editorial | 129 | 8.1.5 | 22 | Too crowded. | Leave a blank line before line 22. | Yes
Jin-Meng Ho | Texas Instruments | Editorial | 134 | 8.3.1 | 11 | It has been suggested to explicitly state what frames are transmitted as secured frames at which conditions. | (1) Insert the following as the first paragraph of this subclause: Frames shall be transmitted as secured or unsecured frames according to Figure 4 and Table 23, wherein SL and CFA denote the Security Level field and the Control Frame Authentication field, respectively, of the Security Suite Selector field contained in the last Association frame exchanged between the sender and the recipient. (2) Create a new table stating the conditions for transmitting unsecured and secured frames. | Yes
Jin-Meng Ho | Texas Instruments | Editorial | 134 | 8.3.1 | 12-22 | Formatting glitch due to misplaced period. | Delete the space after "97", and move the next line (line 30) back to line 29. Further insert two spaces after the period. | Yes
Jin-Meng Ho | Texas Instruments | Editorial | 156 | 9.6.1 | 14-17 | SIFS and MIFS are not referenced elsewhere in the spec. They are not referenced as pSIFS and pMIFS. | Delete this subclause along with Table 45. | Yes
Jin-Meng Ho | Texas Instruments | Editorial |  | 9, 10, 11 |  | These comments apply to many places in Clauses 9-11. Some headings have all the first letters capitalized, which is not consistent with the required IEEE format. | Technical Editor, would you please decapitalize in the headings the first letters of those words that are not proper nouns or part of a field name throughout these clauses? (If they are part of a field name, they need to be capitalized.) | Yes
Jin-Meng Ho | Texas Instruments | Editorial | 164 | 10 | 14 | Incorrect grammar. | Change "media" to "medium". | Yes
Jin-Meng Ho | Texas Instruments | Technical | 165 | 10.2 | 5 | "during association" -- how and why to enforce this? | Delete "during association". | Yes
Jin-Meng Ho | Texas Instruments | Technical | 165 | 10.3 | 17-22 | (1) This subclause is out of PHY's scope. (2) "full function devices (FFD)" and "reduced function devices (RFD)" are not defined elsewhere in the draft. | Remove this subclause. | Yes
Jin-Meng Ho | Texas Instruments | Technical | 165 | 10.3 | 23-29 | (1) This subclause is out of PHY's scope. (2) Item 1 is addressed in the MAC portion. (3) Item 2 is purely imaginary. How can "the coordinator" "enforce non-medical devices to reduce their EIRP at transmitters"? | Remove this subclause. | Yes
Jin-Meng Ho | Texas Instruments | Technical | 165 | 10.5 | 16-17 | Which "SAP"? | Change "From MAC Via SAP" to "From PHY SAP". | Yes
Jin-Meng Ho | Texas Instruments | Technical | 166 | 10.4 | 4 | Incorrect statement. | Change "payload from the MAC via SAP" to "MAC frame". | Yes
Jin-Meng Ho | Texas Instruments | Technical | 166 | 10.5.1 | 21 | How does the UWB PHY header encode a MAC payload of 256 octets? | Change "256" to "255". | Yes
Jin-Meng Ho | Texas Instruments | Technical | 166 | 10.5.1 | 21-23 | Incorrect field names in both the text and figure. It is advisable to reference the correct name or ask for consultation. | (1) In line 21 and inside Figure 118, change "MAC payload" to "MAC frame body". (2) In line 21, change "CRC-16-ITU (2 octets) parity bits" to "FCS (2 octets)". (3) In Figure 118, change "CRC-16" to "FCS". | Yes
Jin-Meng Ho | Texas Instruments | Technical | 170 | 10.6.1 | 1-2 | The narrow band PHY supports burst mode transmission which reduces inter-frame spacing from SIFS to MIFS. It is advisable that the UWB PHY had the same support. | Use a bit in the PHR to as a "Burst Mode" field, in analogy with 9.3.1.3. | Yes
Jin-Meng Ho | Texas Instruments | Technical | 170 | 10.6.1.3 | 21 | Erroneous heading. Table 52 shows the field name is HARQ, but not HARQ enable. It's also more relevant to denote the field as HARQ. | Delete "enable". | Yes
Jin-Meng Ho | Texas Instruments | Technical | 170 | 10.6.1.3 | 22 | (1) Both H0 and H1 need to be defined here. (2) 10.16.3 fails to define H1 (and H0) correctly. | The sender needs to set H0 and H1 in such a way that the recipient PHY can unambiguously distinguish a new PSDU containing the "information bits" for the first time from a retried PSDU containing the "information bits" transmitted before. | Yes
Jin-Meng Ho | Texas Instruments | Technical | 171 | 10.7 | 9-10 | (1) The last statement is out of PHY's scope -- the PHY cannot tell whether it is part of a hub or a node. (2) It is not clear either -- "use preamble with minimum received power level"? | Remove this sentence | Yes
Jin-Meng Ho | Texas Instruments | Technical | 171 | 10.7 | 11-12 | Improper language for the standards -- "can be achieved". The statement does not mean anything for interoperability. | Remove this sentence | Yes
Jin-Meng Ho | Texas Instruments | Editorial | 188 | 10.16 | 20 | Hybrid type II ARQ? Is there a "pure" type II ARQ? | Change the heading to "Type II hybrid ARQ"! | Yes
Jin-Meng Ho | Texas Instruments | Editorial | 188 | 10.16.1 | 34 | Only one error detection code, but not multiple codes, is defined at the MAC. | Make "codes" singular. | Yes
Jin-Meng Ho | Texas Instruments | Editorial | 189 | 10.16.2 | 1 | Only one invertible code, but not multiple such codes, needs to be defined for HARQ. In fact, none is defined! | Make "codes" singular. | Yes
Jin-Meng Ho | Texas Instruments | Technical | 189 | 10.16.2 | 1 | Where is the invertible code defined? How can interoperability be achieved without a predefined code? The MAC subgroup had to spend enormous time creating a mechanism and drafting the text to support HARQ, yet the HARQ itself was, and is, not even fully defined at this stage? | Remove HARQ altogether unless such a code is defined or referenced here at the July IEEE session. | Yes
Jin-Meng Ho | Texas Instruments | Technical | 189 | 10.16.3 | 5 | What are the information bits? | Explicitly state that the information bits are the concatentation of the MAC header and MAC frame body. | Yes
Jin-Meng Ho | Texas Instruments | Editorial | 189 | 10.16.3 | 6-7 | Incorrectly referenced table number. | This should be Table 62. | Yes
Jin-Meng Ho | Texas Instruments | Technical | 189 | 10.16.3 |  | We already explained to the HARQ proposer that NACK for HARQ is supported through No Ack at the MAC level. | Change "NACK" to "No Ack" in the text, table, and figure throughout this subclause. | Yes
Jin-Meng Ho | Texas Instruments | Technical | 189 | 10.16.3 | 10-11 | HARQ enabled transmission alternates between a packet containing D and a packet containing P_sub_D. Accordingly, only two states are needed in both Table 62 and Figure 135. State 2 is just state 0 in Table 62, and column 3 is essentially column 1 in Figure 135. It is simply misleading to have three states and columns. It is advisable to cnsult with references such as Lin and Costello's "Error Control Coding" in writing and drawing up HARQ. | (1) In Table 62, delete the last row; change "go to 1" to "go to "state 1", and "go to 2" to "go to state 0". (2) In Figure 135, delete almost the entire 3rd column, and have the returning arrow go to 1st column. | Yes
Jin-Meng Ho | Texas Instruments | Technical | 190 | 10.16.3 | 1 | How can the transmitter tx D head, which was the received version of D in the 1st column? If this comment is still not clear, how can the transmitter know the received version of its earlier transmitted D? | Remove HARQ altogether unless the issue is addressed. | Yes
Jin-Meng Ho | Texas Instruments | Technical | 195 | 11.2 | 21-23 | Incorrect field name in Figure 139. | Change "MAC Payload" to "MAC Frame Body". | Yes
Joachim W. Walewski | Siemens AG | Technical | PDF 2 | Abstract | 6 | "Mbps" is not a SI unit | Replace "Mbps" with "Mb/s" (here and throughout the document -> search and replace) | Yes
Joachim W. Walewski | Siemens AG | Editorial | PDF 20 | 4 | 1 | Entry for PRF (pulse-repetition frequency) is missing | Create entry for PRF | Yes
Joachim W. Walewski | Siemens AG | Editorial | PDF 20 | 4 | 1 | Entry for PSD (see Figure 128) | Create entry for PSD | Yes
Joachim W. Walewski | Siemens AG | Technical | PDF 65 | 6.6.2.3 | 11 | "kbps" in Table 14 is not a SI unit | Replace "kbps" with "kb/s" (here and throughout the document -> search and replace) | Yes
Joachim W. Walewski | Siemens AG | Editorial | PDF 149 |  | 20 | "and spell out what acronym means first time in document BCH parity bits." seems to contain an editorial comment | Replace with "and BCH parity bits" | No
Joachim W. Walewski | Siemens AG | Technical | PDF 155 |  | 18--19 | When ammending communication standards one of the issues often encountered is the lack of unassigned fields for future use. | Insert at least two unassigned bits in the PHY header in Figure 108. Suggested position: starting at position 15 | No
Joachim W. Walewski | Siemens AG | Technical | PDF 178 |  | 1 | When ammending communication standards one of the issues often encountered is the lack of unassigned fields for future use. | Insert at least two unassigned bits in the PHY header in Figure 108. Suggested position: starting at position 15 | No
Joachim W. Walewski | Siemens AG | Editorial | PDF 191 | 10.14 | 3 | "Figure 126" should read "Figure 128" | Replace "Figure 126" with "Figure 128" | No
Joachim W. Walewski | Siemens AG | Editorial | PDF 192 | 10.15.1 | 7 | What is meant by "Level" in Figure 129? | Replace "Level" with more suitable label (e.g., "Relative PSD") | No
Joachim W. Walewski | Siemens AG | Technical | PDF 192 | 10.15.1 | 7 | Figure 129 is not referenced in the text body | Delete Figure 129 or create reference in the text body | Yes
John Buffington | Itron Inc. | Technical | 200 | 11.6 | 9 | Where is DRF "Mode" defined? | Please clarify what is meant by mode and how it's selected, or should there be a reference to section "11.8.1 Rate Indicator using SFD"? Needs clarification. | Yes
John Buffington | Itron Inc. | Technical | 201 | 11.6 | 4 | Where is the reference for implmenting CRC8? | Need to add a section or reference to an external document(s) that specifies the CRC8 polynomial, and how it is implemented. | Yes
June Chul Roh | Texas Instruments | Editorial | 141 |  | 27 | Figure 105: there are unintended line breaks. | Remove unintended line breaks (there are at least 4 places) | Yes
June Chul Roh | Texas Instruments | Editorial | 146 |  | 4 |  | “parameters that is needed” to “parameters that are needed” | Yes
June Chul Roh | Texas Instruments | Editorial | 148 |  | 13,14 | Seed table reference is missing | bit value and corresponding seed table should be referenced here | Yes
June Chul Roh | Texas Instruments | Editorial | 152 | 9.4.2 | 2 | In case of un-coded transmission no need to set Ncw to zero; (n-k) is anyway zero. | Remove Ncw = 0 | Yes
June Chul Roh | Texas Instruments | Editorial | 153 | 9.4.5 | 7-15 | Notations for the content of the shift register for the scrambler are not consistent. | Edit Figure 113: x(n) --> x[n] (use bracket)
June Chul Roh | Texas Instruments | Editorial | 160 | 9.8.1 | 20 | The minimum sensitivity numbers can be lower than the numbers listed in Table 49. | Use shall be at most or lower than the numbers in Table 49. | Yes
June Chul Roh | Texas Instruments | Editorial | 162 | 9.8.4 | 8 | ED Threshold should be defined as 10 dB above the minimum receiver sensitity, which corresponds to the lowest data rate | Modify first bullet to say "10 dB above the minimum specified receiver sensitivity (see 9.8.1) OR" | Yes
June Chul Roh | Texas Instruments | Editorial | 164 | 10 | 7-8 | "physical layer convergence procedure" (PLCP). But in Acronyms section, PLCP stands for "physical layer convergence protocol" | Use the same terminology | Yes
June Chul Roh | Texas Instruments | Editorial | 164 | 10 | 9 | Acronym SHR is not well defined | Synchronization Header (SHR)?, also put it in Acronyms section | Yes
June Chul Roh | Texas Instruments | Technical | 164 | 10 | 13-14 | The statement on CCA looks different from what is stated in Sec 10.18. This sentence says CCA provided by PHY, but Sec 10.18 says slotted-Aloha shall be used. | Make clear on CCA. | Yes
June Chul Roh | Texas Instruments | Technical | 164 | 10.1 | 15-24 | Some of items (lines 18 to 24) are not aligned to the later sections. E.g., "one mandatory modulation", but in Sec 10.11 two modulation schemes are specified, and which modulation scheme is mandatory is not clear. | Align the items in line 18 to 24 to the main sections | Yes
June Chul Roh | Texas Instruments | Technical | 164 | 10.1 | 24 | "high QoS mode" is not defined at all. | Define clearly what the "high QoS mode" means | Yes
June Chul Roh | Texas Instruments | Technical | 164 | 10.1.1 | 26-27 | "high QoS mode" is not defined at all. | Define clearly "high QoS mode" means and "applications with high QoS mode" | Yes
June Chul Roh | Texas Instruments | Editorial | 164 | 10.2 | 30 | "transmit" is too narrow in meaning in the sentence "A compliant UWB device shall transmit in at least one of the specified band groups." | "transmit" --> "operate" | Yes
June Chul Roh | Texas Instruments | Editorial | 164 | 10.2 | 30-31 | Reference is not correct | "table 10" --> "table 61" | Yes
June Chul Roh | Texas Instruments | Editorial | 165 | 10.2 | 8-9 | The sentence "A combination of on-off signaling (on-off modulation with 64-ary waveform coding) and differentially encoded binary/quaternary phase shift keying modulation schemes are used to support non-coherent and differently coherent transceivers." is not clear. Two PHY modes are not combined in any way, they are separated. | Modify the sentence to avoid any confusion. | Yes
June Chul Roh | Texas Instruments | Technical | 165 | 10.2 | 11-13 | What is "the default mode"? "High QoS mode" is also not defined. | Define "default mode" and "high QoS mode". In my opinion, all the modes should be all "optional". It is not logical to specify a certain PHY mode as mandatory considering there are multiple UWB PHY modulations as well as multiple pulse waveforms are specified in the specification. | Yes
June Chul Roh | Texas Instruments | Technical | 165 | 10.2 | 14-15 | Why should FEC be optional during association (beacon transmission)? Beacon should be robust and well protected using FEC. | FEC should be also employed as mandatory for beacon transmission. | Yes
June Chul Roh | Texas Instruments | Technical | 165 | 10.3 | 17-22 | FFD and RFD are not clearly defined. Does FFD means a coordinator, and does RFD means a node device? It is not mentioned what "IR-UWB PHY" include? | Make RFD and FFD clear in definition. Clearly state what "IR-UWB PHY" means, maybe mentioning what are addressed in Sec 10.11.3 and 10.11.4. | Yes
June Chul Roh | Texas Instruments | Editorial | 166 | 10.4 | 1 | Figure 116 needs to be revised. | Revise figure 116: refer to narrowband PHY, adding length information, and etc. | Yes
June Chul Roh | Texas Instruments | Technical | 166 | 10.4 | 1 | Figure 116: "S_0" is not defined anywhere in the text. | Defined SFD signal structure. | Yes
June Chul Roh | Texas Instruments | Editorial | 166 | 10.4 | 6 | "length of the payload" is not exactly correct. | "length of the payload" --> "length of MAC frame body" | Yes
June Chul Roh | Texas Instruments | Editorial | 166 | 10.4 | 7 | The terminology "error detection parity bits CRC-4-ITU" would is better to be aligned with narrowband PHY | Use "header check sequence (HCS)" as in narrowband PHY. | Yes
June Chul Roh | Texas Instruments | Editorial | 166 | 10.4 | 10 | The preamble part of SHR are intended more than just coarse timing. | Also include packet detection, timing synchronization, and carrier frequency offset recovery. | Yes
June Chul Roh | Texas Instruments | Editorial | 166 | 10.5 | 17 | Figure 117 does not include all the PHY operations. | Figure 117 should be revised to include all the PHY layer operations which include scrambling, FEC, interleaving, symbol mapping, (spreading) and modulation. | Yes
June Chul Roh | Texas Instruments | Editorial | 166 | 10.5.1 | 21 | "MAC payload (0-256 octets)" is not correct. | It should be "MAC frame body (0-255 octets)" | Yes
June Chul Roh | Texas Instruments | Editorial | 166 | 10.5.1 | 21 | The terminology "CRC-16-ITU" would is better to be aligned with narrowband PHY | Use "frame check sequence (FCS)" as in narrowband PHY | Yes
June Chul Roh | Texas Instruments | Editorial | 166 | 10.5.1 | 23 | Figure 118: need to revise the figure. | Use correct terminologies "MAC frame body", and "FCS", and add length information to each portion. | Yes
June Chul Roh | Texas Instruments | Editorial | 167 | 10.5.2 | 2-3 | First sentence needs to be revised | E.g., "Data whitening technique shall be applied using a bit scrambling ..." | Yes
June Chul Roh | Texas Instruments | Editorial | 167 | 10.5.2 | 8 | "initialization vector (sync-word), xinit" | "sync-word" --> "scrambler word", "xinit" --> "x_init" ("init" in subscript) | Yes
June Chul Roh | Texas Instruments | Technical | 167 | 10.5.2 | 9-10 | The sentence, "The sync-words are placed in the data stream through equal intervals, i.e., each frame." is not clear. | Remove the sentence | Yes
June Chul Roh | Texas Instruments | Technical | 167 | 10.5.2 | 1-21 | Scrambler section could be aligned to narrowband PHY | Refer to the latest scrambler section in the narrowband PHY | Yes
June Chul Roh | Texas Instruments | Editorial | 168 | 10.5.3 | 6-8 | The bit order is not matched to what is presented in Figure 120. | Align the text and the figure. Probably the current text is correct and just revise Figure 120, or simply remove Figure 120. | Yes
June Chul Roh | Texas Instruments | Editorial | 168 | 10.5.4 | 21 | "In the case of un-coded transmission, N_CW is set to zero." is there any un-coded transmission? | If not, just remove the sentence | Yes
June Chul Roh | Texas Instruments | Editorial | 169 | 10.5.5 | 3-4 | The sentence "A binary labeling function that maps blocks of bits to signal constellation symbols is already defined by the non-coherent modulation." | This is not mentioned so far, so need to modify the sentence. | Yes
June Chul Roh | Texas Instruments | Technical | 169 | 10.5.5 | 7 | Equation 75: "n" and "PI(n)" are not clearly defined. Generally functionality of bit interleaver is not clear: e.g., what is range of n? Maybe n = 0, 1, ... N_I-1. Is it basically a block interleaver? | Maybe "n" and "PI(n)" are indices to the scrambled, encoded, zero-padded (if necessary) bits before and after bit interleaver, maybe in each 64-bit block. Need to clearly specify the functionality of bit interleaver in this section. | Yes
June Chul Roh | Texas Instruments | Technical | 169-170 | 10.6 |  | The PHY header (PHR) is 31 bits in length based on the BCH (31,19) code, and is not compatible with the non-coherent UWB PHY mode (Sec 10.11.3). More specifically, the length of the PHR (31 bits) is not aligned to a symbol boundary of group PPM (GPPM). The symbol mapping of the GPPM is defined as 6 bits which are mapped onto 12 bits (or 1 symbol). Thus, a symbol consists of 12 bits and the number of information must be a multiple of 6 bits. Since the PLCP header is of length 31 bits, the last GPPM symbol would consist of 1 bit and 5 zero or pad bits. The 5 zero or pad bits contains no information and is just overhead. | Modify the PHR structure to one of the followings: 1) PHR information is reduced to 14 bits and apply BCH (30,18) to have PHR of length 30 bits. 14-bit PHR information forms as follows -- data rate (bit 0-2), MAC frame body length (bit 3-10), HARQ (bit 11-12). Scrambler seed (bit 13). 2) PHR information is 20 bits and apply BCH (36,24) to have PHR of length 36 bits. 20-bit PHR information forms as follows -- data rate (bit 0-2), reserved (bit 3), MAC frame body length (bit 4-11), reserved (bit 12-13), HARQ (bit 14-15), reserved (bit 16), scrambler seed (bit 17), reserved (bit 18-19). | Yes
June Chul Roh | Texas Instruments | Editorial | 169-170 | 10.6 |  | Terminologies could be aligned to narrowband PHY | "PLCP header" consists of "PHY header", "header check sequence (HCS)", and "BCH parity bits" | Yes
June Chul Roh | Texas Instruments | Editorial | 169 | 10.6 | 21 | Figure 121: needs to revise | Use the consistent terminologies: "PLCP header" = "PHY header" + "header check sequence (HCS)" + "BCH parity bits". Include also length information of each field. | Yes
June Chul Roh | Texas Instruments | Editorial | 170 | 10.6.1.2 | 10 | Notations (L_1, ..., L_7) are not consistent with Table 52. | Use the same notations in the text and the table. | Yes
June Chul Roh | Texas Instruments | Editorial | 170 | 10.6.1.4 | 13-15 | "synch-word" looks not correct. | "Scrambler seed" may be a better terminology. | Yes
June Chul Roh | Texas Instruments | Editorial | 170 | 10.6.2.1 | 17 | Title "CRC-4-ITU" | Change the subsection title to "Header Check Sequence *(HCS)" | Yes
June Chul Roh | Texas Instruments | Editorial | 170 | 10.6.2.2 | 22-25 | Terminology "shortened BCH(31,19) encoder" does not look correct. | Use "BCH (31,19) encoder" and add a comment like "BCH (31, 19) code is a shortened code derived from a BCH (63, 51) code." | Yes
June Chul Roh | Texas Instruments | Editorial | 171 | 10.7 | 2-5 | Need to revise the sentence. E.g., "SHR is formed by the preamble..." can be better stated. | Revise the sentence, and also include more receiver functionalities that can do with the SHR: packet detection, timing synchronization, and carrier frequency offset recovery. | Yes
June Chul Roh | Texas Instruments | Technical | 171 | 10.7 | 6-10 | It is not clear how the 8 preamble sequences are assigned: all 8 can be assigned to each channel. Then later say the 8 sequences shall be divided into two pools. | Make it clear how the preamble codes are assigned to frequency band. A good way is what is stated in line 8-10, but need to more details: e.g., C_1, to C_4 are used in each of odd-numbered channels, and C_5 to C_8 are used in each of even-numbered channels. | Yes
June Chul Roh | Texas Instruments | Editorial | 171 | 10.7 | 15 | The sentence "Notice that Kasami sequences are binary and in Table 53, -1 was replaced by 0" is not necessary. | Remove the sentence | Yes
June Chul Roh | Texas Instruments | Technical | 171 | 10.7 | 17 | N_sync = 4 is not large enough to accomplish all the necessary assessment, acquisition, and estimation at the receiver. | Find the optimized repetition number (N_sync) considering all the receiver functionalities and procedures, and detailed simulation study. | Yes
June Chul Roh | Texas Instruments | Editorial | 171 | 10.7 | 18 | Incorrect reference "table 50" | "table 50" --> "table 53" | Yes
June Chul Roh | Texas Instruments | Editorial | 171 | 10.7 |  | Figure 123 needs to be revised. | Use the same font and include length information, and etc. | Yes
June Chul Roh | Texas Instruments | Editorial | 172 | 10.7 | 8 | "0"?? | Correct the reference | Yes
June Chul Roh | Texas Instruments | Technical | 172 | 10.7.1 | 10-13 | No detail is specified on SFD. | Specify the SFD signal structure? Also check if it is aligned to Figure 116. | Yes
June Chul Roh | Texas Instruments | Editorial | 172 | 10.9 | 26 | Data rate range (0.5 Mbps up to 10 Mbps) is not exactly matched to Table 54 and 55. | Use the exact date rate in the tables. | Yes
June Chul Roh | Texas Instruments | Technical | 173 | 10.10 | 8-9 | Table 54: Timing and data rate related parameters should be able to be derived by a simple hardware from basic clock. | Timing and data rate related parameters should be revised using integer multiples of basic clock (chip time of short pulse), 1/499.2MHz = 2.003205 ns. For example, T_sym = 2015.28 for the mandatory data rate (but currently 2048 ns). | Yes
June Chul Roh | Texas Instruments | Technical | 173 | 10.10 | 11-12 | Table 55: Timing and data rate related parameters should be able to be derived by a simple hardware from basic clock. | Timing and data rate related parameters should be revised using integer multiples of basic clock (chip time of short pulse), 1/499.2MHz = 2.003205 ns. For example, T_sym = 2015.28 for the mandatory data rate (but currently 2048 ns). | Yes
June Chul Roh | Texas Instruments | Editorial | 173 | 10.10 | 9 | Table 54:unit should be in parenthesis | "nsec" should be with parenthesis | Yes
June Chul Roh | Texas Instruments | Editorial | 173 | 10.10 | 12 | Table 55:unit should be in parenthesis | "nsec" should be with parenthesis | Yes
June Chul Roh | Texas Instruments | Editorial | 173 | 10.10 | 9 | Table 54: last two rows should be indicated as "reserved" also in the text. | Last two rows should be indicated as "reserved" also in the text. | Yes
June Chul Roh | Texas Instruments | Editorial | 173 | 10.10 | 12 | Table 55: What does "Modul. Mode 2" means in the table? | "Modul. Mode 2" --> "Modulation" | Yes
June Chul Roh | Texas Instruments | Editorial | 173 | 10.10 | 12 | Table 55: What does "Spr." means in the table? | "Spr." --> "Spreading factor" or use math symbol, e.g., "S" and define in the text. | Yes
June Chul Roh | Texas Instruments | Editorial | 174 | 10.10.3 | 4-5 | Adding a reference to time hopping would be better. | Add a reference section (Sec 10.11.2) next to the text "time hopping". | Yes
June Chul Roh | Texas Instruments | Editorial | 174 | 10.10.5 | 9-10 | Not clear which column in Table 55 it is referring. | Add the same terminology or math symbol used in the Table 55 in the text. | Yes
June Chul Roh | Texas Instruments | Editorial | 174 | 10.10.7 | 13-14 | What does "Modulation mode 2" means? | Use a general terminology, e.g., "Modulation" | Yes
June Chul Roh | Texas Instruments | Editorial | 174 | 10.10.10 | 20 | "R_b = R_s . FECrate": "FECrate" first appears here with no definition. | Revise the math expression with clear definition. | Yes
June Chul Roh | Texas Instruments | Technical | 175 | 10.10.11 | 1-3 | Short pulse duration is not exactly 2ns. | Short pulse duration is 1/499.2MHz which approximately 2ns, but not exactly 2ns. All the timing-related parameters including T_w and T_sym should be integer multiples of chip time, T_c = 1/499.2MHz, which is slightly greater than 2ns. | Yes
June Chul Roh | Texas Instruments | Editorial | 175 | 10.10.12 | 5 | Need to revise the sentence to better express the parameter. | Suggested sentence: "N_guard parameter is used in time-hopping sequence generation (see Sec. 10.11.2). Time-hopping sequence with N_guard guarantees at least T_w N_guard of separation between the waveforms for the two consecutive symbols to avoid inter-symbol-interference." And remove "ceil{ tau_max / T_w}" since it will be mentioned in time-hopping sequence section. | Yes
June Chul Roh | Texas Instruments | Technical | 175 | 10.11.1 | 14-20 | Static chip-level scrambling specified in the section is using a fixed scrambling sequence repeatedly in each symbol, which creates severe spectral lines in the transmit spectrum. Need to check link budget analysis by taking necessary backoff that is required by static scrambling into account. High/medium date rates very likely have issues with the transmit power backoff (to meet the spectral mask) that would be required by static scrambling. | Apply dynamic scrambling specified in Section 10.11.1.1 as mandatory in all the cases. Alternative solution could be using dynamic scrambling in the noncoherent mode, and static scrambling in the differentially coherent mode (since higher link margin is expected). | Yes
June Chul Roh | Texas Instruments | Technical | 175 | 10.11.1 | 14-20 | Not clear how this sequence s_n is used in the math expression for modulation output, e.g., Eq (86). The fact that the sequence is repeated in each symbol is not shown. | Make it clear how this sequence s_n is used in the math expression for modulation output, e.g., Eq (86). | Yes
June Chul Roh | Texas Instruments | Editorial | 176 | 10.11.1 | 19-21 | Table 57: Preamble code number runs 0 to 7 is not aligned to Sec 10.7. | Modify the preamble code number column so that it runs 1 to 8. | Yes
June Chul Roh | Texas Instruments | Technical | 177 | 10.11.2 | 12-15 | These lines are not necessary to put. N_guard is "not computed on the fly", but is fixed for each data rate as shown in data rate tables (Table 54, 55). | Just remove the lines 12 - 15 to avoid any confusion. | Yes
June Chul Roh | Texas Instruments | Editorial | 177 | 10.11.2 | 6 | The hyphen before "where..." is not necessary. | Remove the unnecessary hyphen before "where...". | Yes
June Chul Roh | Texas Instruments | Editorial | 177 | 10.11.2 | 9 | Eq (81): superscript k-1 should be m-1 | Eq (81): superscript k-1 should be m-1. | Yes
June Chul Roh | Texas Instruments | Technical | 177 | 10.11.2 | 1-18 | Need to add range of "k" and initial parameter for time-hopping sequence. | Add "k >= 0" and initial value for time-hopping sequence "h^{(k-1)} = 0". | Yes
June Chul Roh | Texas Instruments | Technical | 178-180 | 10.11.3 |  | Non-coherent modulation requires two decoders at the receivers, one for the 64-ary waveform-coding (aka GPPM), and the other for the BCH (63,51) code. One FEC is sufficient enough to meet all the technical requirements. Why we need two FECs?? Considering low-complexity and low-power are the most important in most BAN applications, the requirement for two FECs is definitely not good. | Add a new PHY UWB mode that is based on BCH and binary PPM, which requires only one FEC decoder at the receiver and allows low-power and low-complexity transceivers. This mode will allow reusing already-existing designs for many chip venders. One way to add the simple binary PPM mode is that we just keep the current symbol mapping structure of non-coherent modulation (Sec 10.11.3) but add a new codebook for binary PPM. | Yes
June Chul Roh | Texas Instruments | Editorial | 178 | 10.11.3 | 5 | Figure 126: reference to symbol mapper is not correct. Receiver chain is not necessary to show in the figure. | Use the correct reference (Sec 10.11.3.1). Remove the receiver chain in Figure 126. | Yes
June Chul Roh | Texas Instruments | Editorial | 179 | 10.11.3.2 | 4-6 | The sentence is not grammatically correct. | Revise the sentence. | Yes
June Chul Roh | Texas Instruments | Technical | 179 | 10.11.3.2 | 7 | Eq (85): d_n^m is not defined (note notation d_k is used on the Table 58). Notation h_m^k for time-hopping sequence is not aligned to what is used in Sec 10.11.2. And T_w is missing. | 1) Define d_n^m, 2) Use the same notation for time-hopping sequence as in the Sec 10.11.2: it should be "h^{(11m+n)}" , 3) add "T_w" after time-hopping sequence "h^{(11m+n)}". Note "k-th BAN" is not expressed explicitly. Accordingly remove "k-th BAN" in line 9. | Yes
June Chul Roh | Texas Instruments | Technical | 179 | 10.11.3.2 | 8 | "m" and "T_sym" are repeated. "h_m^k" should be "h^{(11m+n)}" | Delete redundant "m" and "T_sym" images. "h_m^k" should "h^{(11m+n)}" | Yes
June Chul Roh | Texas Instruments | Editorial | 180 | 10.11.3.2 | 1 | Eq (86): better to use the index "i" running from 0 for concise math expression. | Modify the Eq using "i" running from 0 to N_cpb -1 for concise math expression. | Yes
June Chul Roh | Texas Instruments | Editorial | 180 | 10.11.3.3 | 5-9 | This section is not necessary since it is implementation dependent. | Just remove the Section. | Yes
June Chul Roh | Texas Instruments | Editorial | 180 | 10.11.4 | 12 | Figure 127: references to symbol mapper and pulse shaping are not correct. Receiver chain is not necessary to show in the figure. | Use the correct references (Sec 10.11.4.1 and 10.11.4.2). Remove the receiver chain figure 127. | Yes
June Chul Roh | Texas Instruments | Editorial | 181 | 10.11.4 | 1 | Table 59 title needs a correction. | "DBSK" --> "DBPSK" | Yes
June Chul Roh | Texas Instruments | Technical | 181 | 10.11.4 | 7-9 | Notation h_m^k for time-hopping sequence is not aligned to what is used in Sec 10.11.2. And T_w is missing. | 1) Use the same notation for time-hopping sequence as in the Sec 10.11.2: it should be "h^{(m)}" , 3) add "T_w" after time-hopping sequence "h^{(m)}". Note "k-th BAN" is not expressed explicitly. Accordingly remove "k-th BAN" in line 9. | Yes
June Chul Roh | Texas Instruments | Editorial | 181 | 10.11.4 | 10 | Eq (89): better to use the index "i" running from 0 for concise math expression. | Modify the Eq using "i" running from 0 to N_cpb -1 for concise math expression. | Yes
June Chul Roh | Texas Instruments | Technical | 181-182 | 10.11.4.3 |  | "Seq_m" is not the best notation. Also Barker sequence should be explicitly specified. | Find a concise notation for "Seq_m". Specify the Barker sequence clearly. | Yes
June Chul Roh | Texas Instruments | Editorial | 182 | 10.12 | 11 | Title is not very relevant to the table. | Use a better title, e.g., "Operating frequency bands for UWB PHY" | Yes
June Chul Roh | Texas Instruments | Technical | 182 | 10.15.1 | 5-6 | "The implementer is free to choose the truncation of r(t)." is not very logical. Remember "r(t)" is reference pulse for the pulse criterion. | Just remove the sentence "The implementer is free to choose the truncation of r(t)." | Yes
June Chul Roh | Texas Instruments | Editorial | 182 | 10.15.1 | 7-9 | Figure 129 is not necessary. | Remove Figure 129. | Yes
June Chul Roh | Texas Instruments | Technical | 187-188 | 10.15.3 |  | Chaotic pulse waveform is not specified in detail. | Add detail specification for chaotic pulse. | Yes
June Chul Roh | Texas Instruments | Technical | 188 | 10.16 | 20-33 | Only BCH code is use on UWB PHY. So not necessary to mention a general term like "invertible code". | Just specify for the case of BCH code. | Yes
June Chul Roh | Texas Instruments | Editorial | 188 | 10.16.1 | 37 | Reference "6.2.3" is correct?? | Use the correct reference. | Yes
June Chul Roh | Texas Instruments | Technical | 189 | 10.16.2 | 1-3 | Only BCH code is use on UWB PHY. So not necessary to mention a general term like "invertible code". | Just specify for the case of BCH code. | Yes
June Chul Roh | Texas Instruments | Editorial | 189 | 10.16.3 | 6-7 | Reference "table 11" is correct? | Use the correct reference. | Yes
June Chul Roh | Texas Instruments | Technical | 189 | 10.16.3 | 10-11 | Table 62: What are the "1" and "2" in the "Rx Action" column? | What are the "1" and "2" in the "Rx Action" column? | Yes
June Chul Roh | Texas Instruments | Editorial | 190 | 10.16.3 |  | Figure 135 title: Only BCH code is use on UWB PHY. So not necessary to mention a general term like "invertible code". | Just specify for the case of BCH code. | Yes
June Chul Roh | Texas Instruments | Editorial | 190 | 10.17 | 7 | "BRF"? | "BRF" --> "B_RF" | Yes
June Chul Roh | Texas Instruments | Editorial | 192 | 10.17 | 1-2 | Table 64 is not referred in the text | Table 64 is not referred in the text | Yes
June Chul Roh | Texas Instruments | Editorial | 192 | 10.17.4 | 16 | Eq (102): What is M(w_m t)? | Specify M(w_m t) more explicitly with mathematical expression. | Yes
June Chul Roh | Texas Instruments | Editorial | 194 | 10.17.5 | 1-12 | This section is not necessary to put since it is implementation dependent. | Just remove the Section. | Yes
June Chul Roh | Texas Instruments | Technical | 194 | 10.18 | 12-15 | This section is not clear. Is Slotted aloha mandatory? If yes, then no need to mention other CCA options (energy detection or preamble detection). | Is Slotted aloha mandatory? If yes, then no need to mention other CCA options (energy detection or preamble detection). | Yes
June Chul Roh | Texas Instruments | Technical | 195-208 | 11 |  | A section on operating frequency bands is missing | Insert a section that defines the operating frequency bands | Yes
June Chul Roh | Texas Instruments | Technical | 195-208 | 11 |  | A section on channel numbering is missing | Insert a section that defines the channel numbers and center frequencies | Yes
June Chul Roh | Texas Instruments | Technical | 195-208 | 11 |  | A section on PHY layer timing is missing (pSIFS, pMIFS, EDTime, CCATime, Channel Switch Time, etc.) | Insert a section that defines the PHY layer timing | Yes
June Chul Roh | Texas Instruments | Technical | 195-208 | 11 |  | A section on inter-frame spacing is missing (SIFS, MIFS, etc.) | Insert a section that defines the inter-frame spacing | Yes
June Chul Roh | Texas Instruments | Technical | 195-208 | 11 |  | Sections on rx-to-tx, tx-to-rx turnaround times are missing | Insert sections on rx-to-tx, tx-to-rx turnaround times | Yes
June Chul Roh | Texas Instruments | Technical | 195-208 | 11 |  | A section of center frequency switch time is missing | Insert a section on center frequency switch time | Yes
June Chul Roh | Texas Instruments | Technical | 195-208 | 11 |  | Sections on transmit center and symbol clock frequency tolerances is missing | Insert sections on transmit center and symbol clock frequency tolerances | Yes
June Chul Roh | Texas Instruments | Technical | 195-208 | 11 |  | Section of transmitter constellation error or EVM is missing | Insert a section on transmitter constellation error or EVM | Yes
June Chul Roh | Texas Instruments | Technical | 195-208 | 11 |  | A section on adjacent channel power ratio is missing | Insert a section on adjacent channel power ratio | Yes
June Chul Roh | Texas Instruments | Technical | 195-208 | 11 |  | A section on adjacent channel rejection is missing | Insert a section on adjacent channel rejection | Yes
June Chul Roh | Texas Instruments | Technical | 195-208 | 11 |  | Sections on receiver energy detection, ED threshold, ED measurement time and receiver clear channel assessment are missing | Add seections on receiver energy detection, ED threshold, ED measurement time and receiver clear channel assessment | Yes
June Chul Roh | Texas Instruments | Editorial | 195 | 11.1 | 4 | HBC and EFC are used interchangeably and this leads to confusion to the reader | Pick either HBC or EFC and use it consistently throughout spec. Preference is to use HBC since HBC is used in chapter title | Yes
June Chul Roh | Texas Instruments | Editorial | 195 | 11.1 | 8-11 | This paragraph assumes a particular implementation, which should not be included in a standards | Remove the paragraph altogether | Yes
June Chul Roh | Texas Instruments | Technical | 195 | 11.1 | 12 | Change bandwidth is 8 MHz, not 4 MHz | Replace "with the bandwidth of 4MHz" by "with the bandwidth of 8MHz" | Yes
June Chul Roh | Texas Instruments | Editorial | 195 | 11.2 | 16 | The header should be referred to as a PLCP Header | Replace "Header" with "PLCP Header" | Yes
June Chul Roh | Texas Instruments | Editorial | 195 | 11.2 | 16-17 | PHY Payload is not a typical term in IEEE 802 standards | Remove PHY Payload and just replace it with PSDU | Yes
June Chul Roh | Texas Instruments | Editorial | 195 | 11.2 | 20 | Figure 139 needs to be modified | Replace PHY Header with PLCP Header, and PHY Payload with PSDU and show bits widths for each field | Yes
June Chul Roh | Texas Instruments | Editorial | 196 | 11.3 | 3 | Aren't the signal transmitted actually analog? The last part of sentence is confusing and adds no value | Remove last part of sentence: "and transmitted in digital form" | Yes
June Chul Roh | Texas Instruments | Editorial | 196 | 11.3 | 3-4 | Don’t understand the second sentence. What is the dominant frequency? What does it mean? What does it mean to say "most of the transmitting signal is distributed"? I am not sure what anyone of this means or how it pertains to the transmitter. | Clarify by rewritting sentence | Yes
June Chul Roh | Texas Instruments | Technical | 197 | 11.4 | 7 | Figure 142, what is f_ck? | Define the values for f_ck | Yes
June Chul Roh | Texas Instruments | Technical | 197 | 11.4 | 2-6 | How are the various preambles selected? How do you select which Gold Code polynomial? Who does selection, is the PHY based on some parameter? Or is it the MAC? Who decides on the spreading factor? Is it the PHY or MAC? How is it selected? | Please clarify. Can't built a transmitter unless it is known how to select the Gold Code polynomial, FSC and SF | Yes
June Chul Roh | Texas Instruments | Editorial | 197 | 11.4 | 2-6 | Paragraph is very confusing and hard to understand this section | Please rewrite to clarify | Yes
June Chul Roh | Texas Instruments | Editorial | 198-199 | 11.4 | 6-8,1-3 | This text doesn't belong in a standard. This text belongs in an academic paper | Remove paragraph, Figure 143 and last line after figure | Yes
June Chul Roh | Texas Instruments | Technical | 199 | 11.5 | 14 | Figure 144, what is f_ck? | Define the values for f_ck | Yes
June Chul Roh | Texas Instruments | Technical | 199 | 11.5 | 18-19 | How do you select which Gold Code polynomial? Who does selection, is the PHY based on some parameter? Or is it the MAC? | Please clarify. Can't built a transmitter unless it is known how to select the Gold Code polynomial | Yes
June Chul Roh | Texas Instruments | Editorial | 199 | 11.5 | 19 | Reference is missing | Replace "0" with "Table 70"? | Yes
June Chul Roh | Texas Instruments | Technical | 200 | 11.6 | 9 | What is DRF? | Define DRF. Also define how DRF is selected? Who makes decision PHY or MAC? Why and when is RI selected instead? | Yes
June Chul Roh | Texas Instruments | Technical | 201 | 11.6 | 1 | Is spreading factor 64 for this section? Why? | Clarify | Yes
June Chul Roh | Texas Instruments | Technical | 201 | 11.6 | 4 | Is Table 71 for DRF or RI? It is not clear? | Clarify | Yes
June Chul Roh | Texas Instruments | Technical | 201 | 11.6 | 4 | How are bits in table mapped to the fields? Is LSB first? Or MSB first? | Bits should be mapped LSB first | Yes
June Chul Roh | Texas Instruments | Editorial | 201 | 11.6 | 4 | Bit position 3 ~ 4 is only 2 bits, but 3 bits are defined | Replace "3 ~ 4" with "3 ~ 5" | Yes
June Chul Roh | Texas Instruments | Editorial | 201 | 11.6 | 4 | "-" doesn't imply reserved | Replace "-" with "Reserved" | Yes
June Chul Roh | Texas Instruments | Technical | 201 | 11.6 | 4 | Why are two bit values for sync (00,01) used for "no sync"? | Use 01 for no sync and 00 for a Reserved value | Yes
June Chul Roh | Texas Instruments | Technical | 201 | 11.6 | 4 | What is difference between normal and dedicated mode? Why is it needed? Who makes decision (PHY or MAC) to use normal or dedicated mode? | Clarify | Yes
June Chul Roh | Texas Instruments | Technical | 201 | 11.6 | 4 | Why are there 3 bits used for BAN ID? How are the BAN ID assigned? Does this mean that 8 simultaneously operating piconets are possible? How are 8 piconets possible with current transmitter? Based on last meeting, it was stated that only 1 piconet is possible. | Clarify | Yes
June Chul Roh | Texas Instruments | Technical | 201 | 11.6 | 4 | CRC8 is undefined | Please specify the CRC8 polynomial and how it is implemented | Yes
June Chul Roh | Texas Instruments | Technical | 201 | 11.6.1 | 7 | Why does this field need to be specified for master and slave devices, should be more generic | Replace "master device and slave nodes" with "two devices" | Yes
June Chul Roh | Texas Instruments | Editorial | 201 | 11.6.1 | 7 | "1x" notation is confusing | Replace "is set to 1x" with "has a one in the first bit of the field" | Yes
June Chul Roh | Texas Instruments | Technical | 201 | 11.6.1 | 7-10 | What are the registers? Where are they located? Are they in the transmitter or receiver? What are the pre-set values and how are they used? | Clarify | Yes
June Chul Roh | Texas Instruments | Technical | 202 | 11.6.1 | 1-2 | What are the registers? Where are they located? Are they in the transmitter or receiver? What are the pre-set values and how are they used? | Clarify | Yes
June Chul Roh | Texas Instruments | Technical | 201-202 | 11.6.1 | 7-10,1-2 | What happens if the first bit is set to zero (i.e. no-sync)? | Specify text for the condition when the first bit is zero (i.e. no sync) | Yes
June Chul Roh | Texas Instruments | Technical | 202 | 11.6.2 | 4 | Why does this field need to be specified for master and slave devices, should be more generic | Replace "master device and a particular slave device" with "two devices" | Yes
June Chul Roh | Texas Instruments | Technical | 202 | 11.6.2 | 4 | What does 1:1 mean? | Explain and clarify | Yes
June Chul Roh | Texas Instruments | Technical | 202 | 11.6.2 | 3-7 | Why is a dedicated mode needed? This is a TDD system, why would a device be communicating at the same time as another device. If we are building a TDD system, there is no need for this dedicated mode. | Remore the dedicated mode and section 11.6.2 | Yes
June Chul Roh | Texas Instruments | Technical | 202 | 11.7 | 11 | What is C, N and L? These values should be specified | Define C, N and L and their values | Yes
June Chul Roh | Texas Instruments | Technical | 202 | 11.7 | 16 | What is FSC for this section? What values can be used? | Define the FSC values | Yes
June Chul Roh | Texas Instruments | Technical | 203 | 11.7 | 5 | C, N and L should be defined in Table 73 | Define C, N and L in Table 73
June Chul Roh | Texas Instruments | Technical | 203 | 11.8.1 | 9 | Where was Data Rate Field (DRF) defined? | Please define DRF or reference section where DRF was defined | Yes
June Chul Roh | Texas Instruments | Technical | 203 | 11.8.1 | 11 | When is RI used? How is PHY HDR modified when RI is used or does it remain the same? | Please clarify the PHY HDR structure for DRP mode and for RI mode | Yes
June Chul Roh | Texas Instruments | Technical | 204 | 11.8.1 | 4 | "garbage bits" is a terrible term | Please replace "garbage bits" with something better, like "RI bits" | Yes
June Chul Roh | Texas Instruments | Technical | 204 | 11.8.1 | 1 | Figure 147, how many "garbage bits" proceed SFD code T_offset1? How many before T_offset2? ... How many before T_offset7? | Please specify how many "garbage bits" are used in T_offset | Yes
June Chul Roh | Texas Instruments | Technical | 204 | 11.81 | 9-10 | Need more detail in last sentence. How does a device know that an SFD/RI is being used or an SFD/DRF is being used. Once it is pre-negotiated this, is it used always, or can it be turned off? Also are there MAC bits defined to handle the capability of DRF and RI? Is it mandatory to implement both? Is DRF the default? | Please clarify | Yes
June Chul Roh | Texas Instruments | Technical | 205 | 11.8.2 | 5 | Which SFD sequence is used for the pilots? Is the SFD/DRF or SFD/RI? Does it include "garbage bits" | Please clarify | Yes
June Chul Roh | Texas Instruments | Editorial | 205 | 11.8.2 | 13 | Bit pattern 111 is missing from Table 75 | Define bit pattern 111 as Reserved | Yes
June Chul Roh | Texas Instruments | Technical | 205 | 11.8.2 | 13 | What if bit pattern 011 is selected but the payload is less than 128 bytes, do you still insert the pilot pattern? | Please clarify | Yes
June Chul Roh | Texas Instruments | Technical | 206 | 11.9.1 | 7 | Typo: fBW | Replace "fBW" with "f_BW"
June Chul Roh | Texas Instruments | Technical | 206 | 11.9.1 | 7 | What is the value of f_BW? | Clarify that f_BW = 8 MHz | Yes
June Chul Roh | Texas Instruments | Technical | 206 | 11.9.1 | 11 | Figure 149 is incorrect. This is not from the text that was adopted by TG6. The correct figure can be found in document 15-10-201-02 | Please replace this figure with the correct figure, which should have a value of -3 dBr at f_c-f_BW/2 and at f_c+f_BW/2 and -33 dBr at 5*f_c | Yes
June Chul Roh | Texas Instruments | Technical | 206 | 11.9.1 | 1-15 | Text should be updated to match the correct figure, which can be found in document 15-10-201-02, where the limits should be -3 dBr at f_c-f_BW/2 and at f_c+f_BW/2 and -33 dBr at 5*f_c | Update text and figure | Yes
June Chul Roh | Texas Instruments | Technical | 206 | 11.9.1 | 1-15 | Where is the TX mask for a center frequency f_c = 27 MHz | Current mask only works for f_c = 16 MHz and not f_c = 27 MHz. Please update mask so that it works for both center frequencies | Yes
June Chul Roh | Texas Instruments | Technical | 207 | 11.9.2 | 6 | Transmit power should be specified as less than or equal to a maximum, not the way it is defined now | Replace "shall be more than -12 dBm" to "shall be less than -12 dBm" | Yes
June Chul Roh | Texas Instruments | Technical | 207 | 11.9.2 | 7 | Transmit power should be specified as less than or equal to a maximum, not the way it is defined now | Replace "shall be more than -39 dBm" to "shall be less than -39 dBm" | Yes
June Chul Roh | Texas Instruments | Technical | 207 | 11.9.3 | 11 | Is the clock frequency 64 MHz for this chapter? Or is it some other number? | Please state all clock frequencies that can be used with this chapter | Yes
June Chul Roh | Texas Instruments | Technical | 207 | 11.9.3 | 16 | Table 77 is confusing. I don't understand what the table means or what the numbers refer to and how they should be used in developing transmitters and receivers | Please clarify and update table with additional text to improve clarity | Yes
June Chul Roh | Texas Instruments | Editorial | 207 | 11.9.3 | 16 | In some places octets are used, in other places bytes are used | Editor please pick either octet or byte and stick with it throughout document
June Chul Roh | Texas Instruments | Editorial | 208 | 11.10.1 | 10 | PER is usually specified as less than or equal to, not just less than | Replace "less than 1%" by "less than equal to 1%" | Yes
June Chul Roh | Texas Instruments | Technical | 208 | 11.10.1 | 13 | Table 79 - sensitivity numbers are way too low, they imply an SNR = -11 dB for the modulation scheme, which does not include spreading gain. This SNR requirement implies a system that beats Shannon's capacity, which is not correct | Update sensitivity numbers with correct numbers. Proponents should bring a link budget table to justify the sensitivity numbers to TG6 | Yes
Kamya Yekeh Yazdandoost | NICT | Editorial | 22 | 6.2.1.1.6 | 4 | typo | Change curren to current | Yes
Kamya Yekeh Yazdandoost | NICT | Editorial | 47 | 6.3.11.4.2 | 12 | Table 10 is repeated as a Table 13 on page 54 | Reference to Table 10 | Yes
Kamya Yekeh Yazdandoost | NICT | Editorial | 48 | 6.3.11.5.3 | 19 | There are two Table 13, page 48 and page 54 | Reference to Table 13 either page 48 or page 54 | Yes
Kamya Yekeh Yazdandoost | NICT | Editorial | 195 | 11.1 | 6&7 | Countries name and regions | It should not be limited to a few Countries. | Yes
Kamya Yekeh Yazdandoost | NICT | Technical | 195 | 11.1 | 4 | Electrostatic field can not be used for wireless communication | I am not sure, which term HBC group is planning to use. They called as a Electric Field, Near filed, and here Electrostatic Field Communications.It should be defined clearly. | Yes
Kamya Yekeh Yazdandoost | NICT | Technical | 206 | 11.9.1 | 4 | HBC power spectrum unit | dBm instead of dBr | Yes
kamya Yekeh Yazdandoost | NICT | Technical | 206 | 11.9.1 | 10 | Figure 149 | dBm/MHz instead of dBr/Mhz | Yes
Kamya Yekeh Yazdandoost | NICT | Technical | 206 | 11.9.1 | 14 | Table 76 | dBm and dBm/MHz instead of dBr and dBr/Mhz | Yes
Kaoru Yokoo | Fujitsu | Editorial | 30 | 6.3.1.10.1 | 16 | *n* seems not being defined in table 4. ( I presume "n" is phase of the Beacon Shifting Ssequence NOT the n-th beacon period.) | Add definition of *n* in this table 4 | No
Kaoru Yokoo | Fujitsu | Technical | 44 | 6.3.8 | 1 | "B+EAP1 Length" and "EAP2 Length" seems redundant as they are in beacon and have been already removed from "Connection Assignment" frame. | delete "B+EAP1 Length" and "EAP2 Length" fields from "Multinode Connection Assignment" frame | Yes
Kaoru Yokoo | Fujitsu | Editorial | 47 | 6.3.11.4.3 | 14 | Wrong Tiltle | to replace " Command-Coexistence Response" with Coexistence Mode" | No
Kaoru Yokoo | Fujitsu | Technical | 48 | 6.3.11.5.1 | 11 | the exact value of "Status" field is not defined. | Define as follows; 0:accepted, 1:rejected | Yes
Kaoru Yokoo | Fujitsu | Editorial | 53 | 6.4.8 | 1 | In Figure 35. Wrong number of field length for "piconet Priority" and "reserved " fields | To replace " 1" bit for Piconet priority field with "2" bits To replace "5" bits for "reserved" field with "4" bits | No
Kaoru Yokoo | Fujitsu | Technical | 115 | 7.13.2 | 35 | Clarification is necessary: In line 35-36, it is prohibited for the sender to transmit another PPDU. When will it be allowed ? On the conditon described in line 37-39? | Clarfiy the logical connection between line35-36 and line 37-39 | No
Kaoru Yokoo | Fujitsu | Editorial | 84 | 7.6.1 | 22 | clausse 7.6.2, page 84 : A hub may employ improvised polling and posting access to send polls or posts at previously announced times based on Table 20 and as described below to grant polled or posted allocations, either in beacon mode or non-beacon mode as also noted in 7.3, It is not clear the differnce between unsceduled access and improvised access, because both of them use (immedeate) polls or (immedeate) posts on Table 20. The purpose of this comment note is to explicitly clarify the definition of Improvised access. | Possible Specification Change clausse 7.6.2, page 84 : A hub may employ improvised polling and posting access to send polls or posts at previously announced times with future polls or future posts based on Table 20 and as described below to grant polled or posted allocations, either in beacon mode or non-beacon mode as also noted in 7.3, | No
Kaoru Yokoo | Fujitsu | Technical | 89 | 7.7.1 | 20 | Not relevant anymore | to delete the phrase: or MSDU……till the end of the phrase | No
Kaoru Yokoo | Fujitsu | Editorial | 115 | 7.13.2 | 37 | typo | replace "it's" by "its" | No
Kazuyuki Yasukawa | Fuji Electric | Technical | 142 | 9 | 4 | Regional applicability of each frequency band shall be specified. | Specify regional applicability here or in annex. | No
Kazuyuki Yasukawa | Fuji Electric | Technical | 154 | 9.4.6.2 |  | Roll-off factor of the square root raised cosine filter shall be specified. | Specify the value of roll-off factor. | No
Kazuyuki Yasukawa | Fuji Electric | Editorial | 155 | 9.5.1 | 2 | Operating frequency bands are already specified in the preceding text, and is unnecessary to be specified here. | Delete the whole subclause | No
Khanh Tuan Le | Texas Instruments | Editorial | 164 | 10 | 9 | Acronym SHR is not well defined. | Is it Synchronization Header (SHR)? Please put it in the Acronyms section. | Yes
Khanh Tuan Le | Texas Instruments | Technical | 164 | 10 | 13-14 | The statement on CCA looks different from what is stated in Sec 10.18. This sentence says CCA provided by PHY, but Sec 10.18 says slotted-Aloha shall be used. | Please make clear on CCA. | Yes
Khanh Tuan Le | Texas Instruments | Technical | 164 | 10.1 | 24 | "high QoS mode" is not defined. | Please define what the "high QoS mode" means. | Yes
Khanh Tuan Le | Texas Instruments | Editorial | 164 | 10.2 | 30 | "transmit" is too narrow in meaning in the sentence "A compliant UWB device shall transmit in at least one of the specified band groups." | Please consider to use operate instead of transmit. | No
Khanh Tuan Le | Texas Instruments | Technical | 165 | 10.2 | 14-15 | Why should FEC be optional during association (beacon transmission)? Beacon should be robust and well protected using FEC. | FEC should be also employed as mandatory for beacon transmission. | Yes
Khanh Tuan Le | Texas Instruments | Editorial | 166 | 10.4 | 10 | The preamble part of SHR are intended more than just coarse timing. | Please also include packet detection, timing synchronization, and carrier frequency offset recovery. | Yes
Khanh Tuan Le | Texas Instruments | Technical | 167 | 10.5.2 | 9-10 | The sentence, "The sync-words are placed in the data stream through equal intervals, i.e., each frame." is not clear. | Please reframe or remove the sentence | Yes
Khanh Tuan Le | Texas Instruments | Technical | 167 | 10.5.2 | 1-21 | Scrambler section could be aligned to narrowband PHY | Refer to the latest scrambler section in the narrowband PHY. | Yes
Khanh Tuan Le | Texas Instruments | Editorial | 170 | 10.6.2.2 | 22-25 | Terminology "shortened BCH(31,19) encoder" does not look correct. | Please use "BCH (31,19) encoder" and add a comment like "BCH (31, 19) code is a shortened code derived from a BCH (63, 51) code." | Yes
Khanh Tuan Le | Texas Instruments | Editorial | 171 | 10.7 | 18 | Incorrect reference "table 50" | "table 50" --> "table 53" ? | Yes
Khanh Tuan Le | Texas Instruments | Technical | 172 | 10.7.1 | 10-13 | No detail is specified on SFD. | Please specify the SFD signal structure and also check if it is aligned to Figure 116. | Yes
Khanh Tuan Le | Texas Instruments | Technical | 195-208 | 11 |  | A section on operating frequency bands is missing. | Please insert a section that defines the applicable operating frequency bands. | Yes
Khanh Tuan Le | Texas Instruments | Technical | 195-208 | 11 |  | A section on channel numbering is missing. | Please insert a section that defines the channel numbers and center frequencies for the various frequency bands. | Yes
Khanh Tuan Le | Texas Instruments | Technical | 195-208 | 11 |  | A section on PHY layer timing is missing (pSIFS, pMIFS, EDTime, CCATime, Channel Switch Time, etc.) | Please insert a section that defines the PHY layer timing. | Yes
Khanh Tuan Le | Texas Instruments | Technical | 195-208 | 11 |  | RX-to-TX, TX-to-RX turnaround times are missing. | Please define RX-to-TX, TX-to-RX turnaround times. | Yes
Khanh Tuan Le | Texas Instruments | Technical | 195-208 | 11 |  | Transmitter constellation error or EVM are missing. | Please add a section on transmitter constellation error or EVM. | Yes
Khanh Tuan Le | Texas Instruments | Technical | 195-208 | 11 |  | Adjacent channel power ratio is missing | Please add a section on adjacent channel power ratio. | Yes
Khanh Tuan Le | Texas Instruments | Technical | 195-208 | 11 |  | Adjacent channel rejection is missing | Please define adjacent channel rejection | Yes
Khanh Tuan Le | Texas Instruments | Technical | 195-208 | 11 |  | Sections on receiver energy detection, ED threshold, ED measurement time and receiver clear channel assessment are missing | Please add sections on receiver energy detection, ED threshold, ED measurement time and receiver clear channel assessment. | Yes
Khanh Tuan Le | Texas Instruments | Technical | 195 | 11.1 | 12 | Change bandwidth is 8 MHz, not 4 MHz | Replace "with the bandwidth of 4MHz" by "with the bandwidth of 8MHz". | Yes
Khanh Tuan Le | Texas Instruments | Editorial | 195 | 11.2 | 16 | The header should be referred to as a PLCP Header | Replace "Header" with "PLCP Header" | Yes
Khanh Tuan Le | Texas Instruments | Technical | 197 | 11.4 | 7 | Figure 142, what is f_ck? | Please define the values for f_ck | Yes
Khanh Tuan Le | Texas Instruments | Technical | 197 | 11.4 | 2-6 | How are the various preambles selected? How to choose which Gold Code polynomial? Who does selection- Is the PHY based on some parameter, or is it the MAC? Who decides on the spreading factor? | Please clarify. | Yes
Khanh Tuan Le | Texas Instruments | Technical | 199 | 11.5 | 14 | Figure 144, what is f_ck? | Please define f_ck. | Yes
Khanh Tuan Le | Texas Instruments | Technical | 201 | 11.6 | 1 | Is spreading factor 64 for this section? Why? | Please clarify. | Yes
Khanh Tuan Le | Texas Instruments | Technical | 201 | 11.6 | 4 | How are bits in table mapped to the fields? Is LSB first? Or MSB first? | Bits should be mapped LSB first. | Yes
Khanh Tuan Le | Texas Instruments | Technical | 201 | 11.6 | 4 | CRC8 is undefined | Please specify the CRC8 polynomial and how it is implemented. | Yes
Khanh Tuan Le | Texas Instruments | Technical | 204 | 11.8.1 | 4 | "garbage bits" is a terrible term! | Please replace "garbage bits" with something better. | Yes
Khanh Tuan Le | Texas Instruments | Technical | 205 | 11.8.2 | 5 | Which SFD sequence is used for the pilots? Is the SFD/DRF or SFD/RI? Does it include "garbage bits" | Please clarify. | Yes
Khanh Tuan Le | Texas Instruments | Editorial | 205 | 11.8.2 | 13 | Bit pattern 111 is missing from Table 75 | Please define bit pattern 111 as Reserved | Yes
Khanh Tuan Le | Texas Instruments | Technical | 205 | 11.8.2 | 13 | What if bit pattern 011 is selected but the payload is less than 128 bytes, do you still insert the pilot pattern? | Please clarify. | Yes
Khanh Tuan Le | Texas Instruments | Technical | 206 | 11.9.1 | 7 | Typo: fBW | Replace "fBW" with "f_BW"
Khanh Tuan Le | Texas Instruments | Technical | 206 | 11.9.1 | 7 | What is the value of f_BW? | Clarify that f_BW = 8 MHz | Yes
Khanh Tuan Le | Texas Instruments | Technical | 206 | 11.9.1 | 11 | Figure 149 is incorrect. This is not from the text that was adopted by TG6. The correct figure can be found in document 15-10-201-02 | Please replace this figure with the correct figure, which should have a value of -3 dBr at f_c-f_BW/2 and at f_c+f_BW/2 and -33 dBr at 5*f_c | Yes
Khanh Tuan Le | Texas Instruments | Technical | 206 | 11.9.1 | 1-15 | Text should be updated to match the correct figure, which can be found in document 15-10-201-02, where the limits should be -3 dBr at f_c-f_BW/2 and at f_c+f_BW/2 and -33 dBr at 5*f_c | Please update text and figure. | Yes
Khanh Tuan Le | Texas Instruments | Editorial | 207 | 11.9.3 | 16 | In some places octets are used, in other places bytes are used | Please be consistent with either octet or byte. | No
Khanh Tuan Le | Texas Instruments | Editorial | 208 | 11.10.1 | 10 | PER is usually specified as less than or equal to, not just less than | Please replace "less than 1%" by "less than equal to 1%" | Yes
Khanh Tuan Le | Texas Instruments | Technical | 208 | 11.10.1 | 13 | The sensitivity numbers in Table 79 seem to be unreasnably low as they imply an SNR of -11 dB for the modulation scheme, which does not include spreading gain. Some sensitivity margin should also be allowed for implementation differentiation. | Please update sensitivity numbers with correct parameters and consider the appropriate margin for implementation differentiation. A link budget table to justify the sensitivity numbers should be made available. | Yes
Kiran Bynam | Samsung Electronics | Editorial | 141 | 9 | 4 | a device can have more than one PHY. Especially in coordinator case | A 802.15.6 compliant device with narrow band PHY shall be able to support transmission and reception in atleast one of the following frequency 4 bands. | yes
Kiran Bynam | Samsung Electronics | Technical | 142, 143 | 9.1 | Table 26 to 29 | making D8PSK optional will only make a overhead of negotiation.Since we only need to implement demodulator extra, it could be made mandatory too | We can make D8PSK data rates also as mandatory, given that complexity increase is minimum. | yes
Kiran Bynam | Samsung Electronics | Technical | 145, 146 | 9.2 | Table 33, Table 34 | Two preamble sequences specified in the tables don’t have good cross correlation properties. The cross correlation goes as big as 1/4 of the maximum value of autocorrelation of sequences | Given that we have lot of choice in having the sequences, we can improve this by changing to some other sequences with good cross correlation. Otherwise, it is not very useful to have two different preambles for adjacent bands | Yes
Kiran Bynam | Samsung Electronics | Editorial | 147 | 9.3 | Figure 106 | The operation shown in section 9.4.4 is same as repetition code | change the spreader block name to repetition code generator | Yes
Kiran Bynam | Samsung Electronics | Technical | 147, 148 | 9.3, 9.3.1.4 | Figure 108, Line 13 | On one hand, it is said that scrambler seed depends on even number of channels. Then, why do require the scrambler seed bit | Either scrambler seed bit can be removed from haeder or its purpose can be captured correctly in section 9.3.1.4 | Yes
Kiran Bynam | Samsung Electronics | editorial | 149 | 9.3.3 | 6 | Shortened bits are removed prior to transmission | The process of how to shorten the bits can be explained clearly(though there are some default ways) | Yes
Kiran Bynam | Samsung Electronics | editorial | 151 | 9.4.2 | 20 | Pad bits should be appended after BCH encoder | The nature of pad bits can be expressed as random, sequence of altenating zeros etc | No
Kiran Bynam | Samsung Electronics | Technical | 153 | 9.4.61 | 23,24,25,26 | frequency deviation is mapped into deltaF | GMSK will support the linear frequency drift and the way the frequency variation is achieved shall be clearly mentioned. | Yes
Kiran Bynam | Samsung Electronics | Technical | 154 | 9.4.6.2 | 5,6,7, 11 | S90) = exp(j*pi/M) | This definition is not in sync with the lines 5,6,7 where the encoding during transition phase is mentioned for PLC Header and data | Yes
Kiran Bynam | Samsung Electronics | editorial | 160 | 9.7.8 | 15 | Table 50 | Table 48 | Yes
Kiran Bynam | Samsung Electronics | Technical | 164 | 10.1.1 | 26 | High QOS mode | Kindly define High QOS mode | Yes
Kiran Bynam | Samsung Electronics | Technical | 167 | 10.5.3 | 22-25 | Alignement to the codeword length of BCH codes is missing | Need to provide the process of aligning with BCH information bits length length, k=51 in this case | Yes
Kiran Bynam | Samsung Electronics | Technical | 170 | 10.6 | 1 | Table 52 | Need to have more reserved bits for header as it may not be efficient to transmit just 256 octets at 10 Mbps | Yes
Kiran Bynam | Samsung Electronics | Technical | 170 | 10.6.21.4 | 14-15 | scrambler word | This bit is not required and can be replaced with extra bits for length to maintian the efficiency of UWB PHY at high data rates. In fact, I suggest to allocate 10 bits for length to maintian efficiency at high data rate applications | Yes
Kiran Bynam | Samsung Electronics | Editorial | 171 | 10.7 | 2 | The Synchronization Header is formed | The Synchronization Header shall be formed | Yes
Kiran Bynam | Samsung Electronics | Technical | 172 | 10.7.1 | 11,12,13 | Exact definition of SFD is not clear. | Need to identify and place the appropriate sequence with modulations specified | Yes
Kiran Bynam | Samsung Electronics | Editorial | 173 | 10.1 | 2 | Reference to Table 63 | This table is non-existent in UWB framework and must be typo. This can be deleted | Yes
Kiran Bynam | Samsung Electronics | Editorial | 180 | 10.11.3.3 | 6 to 12 | Detection is not in scope of specificstion | It can be moved to appendix as recommendation | Yes
Kiran Bynam | Samsung Electronics | Undefined | 180 | 10.11.3.2 | 2 to 4 | sm shall be set to zero for Ncb=1 | What if it is not equal to 1. Lot of unpredcitability. Need to close all options for clarity of Draft | Yes
Kiran Bynam | Samsung Electronics | Technical | 181 | 10.11.4.1 | Table 59, Table 60 | constellation phase | Can we change the constellation to pi/2 DBPSK and pi/4 DQPSK | Yes
Kiran Bynam | Samsung Electronics | Technical | 182 | 10.11.4.3 | 3 | seq(k-1) = 1, for all 1 | altenating sequence of 1's and 0's are better | Yes
Kiran Bynam | Samsung Electronics | Technical | 185 | 10.15.2 | Figure 127 | Can the long pulse support 4 nsec pulse width? | can chirp of 4 nsec width support this PSD ? | Yes
Kiran Bynam | Samsung Electronics | Technical | 187 to 188 | 10.15.3 | Figure 128 | Spectra of chatic waves in figure 134 are loosely filled to spectrum mask limits. It may cause the spectral inefficiency. Please refer Figure 128. | Figure 134 should be updated. New figure about fitting spectrum mask for band 7 should be added. | Yes
Kiran Bynam | Samsung Electronics | Editorial | 175 | 10.11 | 13 | Duty cycling for UWB | Mention UWB PHY supports duty cycling in its modulation and does not have a constant envelope waveform for power efficiency. | Yes
Kiran Bynam | Samsung Electronics | Technical | 195 | 11.1 | 12 to 14 | Operating at 16MHz and 27MHz with 4MHz bandwidth seems to violate FCC Part 15.205. | alternative band | Yes
Kiran Bynam | Samsung Electronics | Editorial | 1 | 1.2 |  | There is only description based on the antenna, but electrode. | EFC(HBC) related description is required. | Yes
Kiran Bynam | Samsung Electronics | Technical | 141 | 9.1 |  | For varios applications such as endoscope capsule, high data rates can be supported in standard. | In an optional manner, data rates of above 1.5 Mbps are supported in narrow band physical layer specification. | Yes
Kiran Bynam | Samsung Electronics | Technical | 142 | 9.1.1 |  | GFSK and GMSK modulation scheme are very well proved solution for in-body applications at MICS band such as pacemaker and implantable cardioverter. IEEE802.15.6 standard does not consider GFSK modulation in MICS band. | Standard must provide experimental results under in-body channel condition. In addition, modulations parameters in Table 27 can be considered for in-body applications in MICS band. | Yes
Kiran Bynam | Samsung Electronics | Technical | 182 | 10.11.4.3 | 3 | Understanding of the scheme not clear | Can be breifed with diagram | Yes
Kiran Bynam | Samsung Electronics | Editorial | 182 | 10.11.4.3 | 3 | Link to PSDU timing parameters is not clear | Give a writeup in PSDU timing parameters saying that 6,7 (R0,R1, R2) data rates use the section 10.11.4.3 | Yes
Kuor-Hsin Chang | Elster Solutions | Technical | 9 | 3 | 17-20 | The function of type-II plooed allocation can be achieved by using type-I polled allocation. | Consolidate tpye-I and type-II polled allocation. If not, justify the need for type-II. | Yes
Kuor-Hsin Chang | Elster Solutions | Editorial | 22 | 6.2.1.1.6 | 3 | "exclusieve" should be "exclusive" | See comment. | Yes
Kuor-Hsin Chang | Elster Solutions | Editorial | 22 | 6.2.1.1.6 | 4 | "curren" should be "current" | See comment. | Yes
Kuor-Hsin Chang | Elster Solutions | Editorial | 23 | 6.2.1.1.9 | 15 | missing "it" | Change "...when the hub is to send a post to the node is indicated in…" to "...when the hub is to send a post to the node it is indicated in…" | No
Kuor-Hsin Chang | Elster Solutions | Technical | 51-52 | 6.4 |  | There is not much difference between Poll frame defined in clause 6.4.5 and Wakeup frame defined in clause 6.4.7. | Consolidate these two frames. | Yes
Kuor-Hsin Chang | Elster Solutions | Technical | 164 | 10.1.1 | 26 | "high QoS mode" is mentioned but not defined. | Define what is "High QoS mode". | Yes
Makoto Noda | Sony Corporation | General | 1 | 1.2 | 31 | In subclause 1.2, sentence reads: "This standard considers effects on portable antennas due to the presence of a person (varying with male, female, skinny, heavy, etc.), radiation pattern shaping to minimize specific absorption rate (SAR)1 1 into the body, and changes in characteristics as a result of the user motions." However, there is no mentioning of SAR at all in each of PHY specification parts. It is unclear how this standard considers the SAR minimization. | Some informative text on SAR reduction should be present in annex or somewhere. | No
Makoto Noda | Sony Corporation | General | 13 | 5.3 | 20 | There is no service primitives or management information base defined at all. Hence, NME or HME can not control other entities. | Service primitives or MIBs are useful interfaces to manage other entites. Probably BAN specification can leverage these interfaces as well. Define such interfaces to make clear what kind of parameters can be manageable from external entities. | No
Makoto Noda | Sony Corporation | General | 33 | 6.3.2.3.4 | 1 | Most important requirements for BAN are low-cost and low-power/energy, so efficient cryptographic algorithms in terms of these criteria should be considered. In ISO/IEC JTC 1/SC27, ISO/IEC 29192 (lightweight cryptography) is developed, and it is suitable in particular for constrained environments (i.e. low cost, low energy consumption). The scope of ISO/IEC 29192 includes health-care systems (e.g. Body Area Networks) and sensor networks. ISO/IEC 29192 should be considered in IEEE802.15.6. | As in comment | No
Makoto Noda | Sony Corporation | Technical | 98 | 7.9 | 7 | I could not find out how the two-hop star topology links can be secured. | Describe how the security services work in two-hop start topology scenario. | No
Makoto Noda | Sony Corporation | Technical | 115 | 7.13.2 | 6 | The description on hybri ARQ is still unclear. There are many duplicated descriptions, but the subclause does not contain the rationale on Phy layer operation. Especially, it is very vague and unclear what is meant by "the recipient shall retain at its PHY layer the MAC frame". line 16, page 115. More precise information (or pointer to the subclause desribing hybrid ARQ PHY operation) is needed. | As in comment. Provide more detailed description on hybrid ARQ. Also, timer based operation for erroneous state recovery should be needed. | No
Makoto Noda | Sony Corporation | Technical | 194 | 10.18 | 13 | Thre is no energy detection threshold mentioned for UWB PHY. | Specify the threshold or remove the sentence stating the energy detection. | No
Makoto Noda | Sony Corporation | Technical | 208 | 11.1 | 7 | Many of the specification for receiver are missing. i.e., adjacent channel reduction, energy detection threshold, etc. | Specify the missing specification for receivers. | No
Marco Hernandez | NICT | Technical | 118 | Table 25 | 1 | pCSMASlotLength=pCCATime+20 us must be doble checked by CSEM |  | Yes
Marco Hernandez | NICT | Technical | 178 | 10.11.3.1 | 9 | Symbol mapper 6 information bits to 12 bits symbol must be simplified as it requires a search of 64 different codewords to recover 6 information bits. | Symbol mapper of 4 bits of information to 8 bits symbol requires a search of 16 codewords to recover 4 bits of information simplifying the receiver considerably
Marco Hernandez | NICT | Technical | 183 | Equation (93) | 1 | The transmit spectrum mask must have a floor limit rather thangoing to minus infinity | Last inequality changes to 0.8/Tp<¦f-fc¦<=1/Tp and adding -20dBr for ¦f-fc¦>1/Tp
Matt Boytim | Sensus | Editorial | 13 | 5.2 | 11 | When it says "There is a hub in a BAN" it is not clear if this is intended to mean there is exactly one hub in a BAN. From context I think so but the text could better clarify. | Clarify. | No
Matt Boytim | Sensus | Editorial | 14 | 5.3 | 20 | The allocation slots are numbered 0, 1, …. In Figure 3 the slots are numbered 0, 1, … s. The text could say 0, 1, … s also to be consistent and better delimit the sentence. | Change to 0, 1, … s. | No
Matt Boytim | Sensus | Editorial | 36 | 6.3.3.2.1 | 18 | Would the interval be more precisely stated as [0, 2^128). That is, a semi closed interval. | Change to [0, 2^128). Same on page 37 line 29. | No
Matt Boytim | Sensus | Editorial | 150 | 9.4.1.1 | 23 | I see the ceiling function defined twice (page 50 line 23 and page 78 line 32) but I do not see the floor function defined anywhere. | Define both once for consistency. | No
Michael McLaughlin | DecaWave Limited | Technical | 164 | 10 | 1 | The IR-UWB PHY defined in this section is unnecessary. It has very similar bit-rates to 802.15.4a with similar complexity, but it has inferior performance to 802.15.4a. There is absolutely no reason to define another UWB PHY with these qualities when 802.15 already has an IR_UWB PHY that fulfils all the 802.15.6 requirements. | Replace the IR-UWB PHY section (section 10), with a statement saying something like: , "Use the PHY defined in 802.15.4a." | Yes
Michael McLaughlin | DecaWave Limited | Technical | 164 | 10.1 | 22 | This subclause says the the UWB PHY shall support "One mandatory channel in the low band and one mandatory channel in the high band". This says that a compliant PHY must support both low and high bands which contradicts other statements in sub-clause 10. | Replace with "At least one mandatory channel in the low band or one mandatory channel in the high band" | Yes
Michael McLaughlin | DecaWave Limited | Technical | 165 | 10.2 | 1, 2 | There should be at least one mandatory pulse shape to ensure interworking. |  | Yes
Michael McLaughlin | DecaWave Limited | Technical | 165 | 10.2 | 10,11 | The draft says: "Different data rates are obtained by changing pulse waveform duration 10 and modulation scheme (while maintaining the same data rate)." | Self contradictory, either remove the "different data rates" or remove "while maintaining the same data rate" | Yes
Michael McLaughlin | DecaWave Limited | Editorial | 165 | 10.2 | 15 | Using the word "as" to mean "because" should be avoided. It can cause confusion. | replace "as" by "because" | No
Michael McLaughlin | DecaWave Limited | Technical | 172 | 10.7 | 5 | The draft says: "Tw = 8 ns. The chip time shall have duration of Tc = 128 ns corresponding to L= 16 for zero-padding. Notice Tw can consist of one pulse waveform or a burst of short pulses", but it does not say how the polarity of the individual short pulses is chosen. Is a scrambler used as it is in Data Mode? | Say how the polarity of the pulses is decided. | Yes
Michael McLaughlin | DecaWave Limited | Technical | 172 | 10.9 | 26 | References to 0.5Mbps up to 10Mbps do not coincide with rates in Tables 54 and 55. | Replace 0.5Mbps and 10Mbps by the user data rates of 0.3954Mbps to 12.656Mbps | Yes
Michael McLaughlin | DecaWave Limited | Technical | 172 | 10.9 | 26 | This says that the mandatory uncoded rate is 0.4882 Mbps, but this is actually the rate after adding the parity bits, i.e. after coding. | Replace "0.4882 Mbps" with "0.3954 Mbps". Replace "uncoded" with "before coding" | Yes
Michael McLaughlin | DecaWave Limited | Editorial | 173 | 10.1 | 8, 11 | P.PRF is not defined | Replace with Peak PRF or define it. | No
Michael McLaughlin | DecaWave Limited | Editorial | 176 | 10.11.1.1 | 8 | Time hoping sequence should be time hopping sequence | replace "hoping" by "hopping" | No
Michael McLaughlin | DecaWave Limited | Technical | 184 | 10.15.1 | 5,6 | The implementer should not be allowed to truncate the reference pulse to any size. What if he chooses a size <2ns? | Don't let the implementer choose truncation or at least have a minumum beyond which he may not truncate. | Yes
Michael McLaughlin | DecaWave Limited | Technical | 188 | 10.15.3 | 7-19 | Neither of these plots correspond to actual channels shown in Table 61. | Replace with actual legal 15.6 channels. | Yes
Michael McLaughlin | DecaWave Limited | Editorial | 189 | 10.16.3 | 10 | "go to 1" and "go to 2" should say "go to state 1" etc. | Replace "1" and "2" with "state 1" and "state 2" | No
Michael McLaughlin | DecaWave Limited | Technical | 191, 192 | 10.17.2, 10.17.3 | 10 | Line 10 on page 191 says the band plan is as Table 61, but Table 64 says that only channel 7 is used. Which is correct? | Fix the contradiction | Yes
Michael McLaughlin | DecaWave Limited | Editorial | 192 | 10.17.4 | 10 | Why does the diagram show 7.9GHz? Is this the only centre frequency? | Remove "7.9GHz" from Figure 136 | No
Michael McLaughlin | DecaWave Limited | Editorial | 193 | Figure 137 | 20 | The title for Figure 137 says 7.5GHz center Frequency, but the figure shows a spectrum with a 7.98GHz centre frequency. | Replace 7.5GHz with 7.98GHz | No
Michael McLaughlin | DecaWave Limited | Editorial | 194 | 10.17.5 | 10 | Why does the diagram show 7.5GHz? Is this the only centre frequency? | Remove "7.5GHz" from Figure 138 | No
Michael Schmidt | Atmel | Technical | 147 | 9.3 |  | The (63,51) BCH code has a generator polynomial of degree 12, implying that the error detection capabilities are already better than the CRC-4 code. An incorrectable codeword can be deteced by syndrome computation usually applied during bounded minimum distance decoding with hard decisions on the codebits. It appears to be useless to embed the crc-4 based HCS. | Discard the CRC-4 HCS. You may consider extending the dimension of the BCH code by the 4 . Complexity of the decoder may be slightly increase.
Noh-Gyoung Kang | Samsung Electronics | Editorial | 1 | 1.2 |  | There is only description based on the antenna, but electrode. | EFC(HBC) related description is required. | Yes
Noh-Gyoung Kang | Samsung Electronics | Editorial | 187 to 188 | 10.15.3 |  | Spectra of chatic waves in figure 134 are loosely filled to spectrum mask limits. It may cause the spectral inefficiency. Please refer Figure 128. | Figure 134 should be updated. New figure about fitting spectrum mask for band 7 should be added. | Yes
Okundu Omeni | Toumaz Technology Ltd | Editorial | 15 | 5.5 | 20 | figure caption should be plural | change diagram to diagrams | No
Okundu Omeni | Toumaz Technology Ltd | Technical | 31 | 6.3.1.13 | 9 | The current specification of this field can create ambiguity about whether a future superframe is active or not. For example a low duty cycle node wants to use RAP1 for access and uses the beacon to synchronize before contending in RAP1. if it hears a beacon without an inactive duration, it could assume that every superframe is active, but could find that the next beacon indicated there would be a number of subsequent inactive superframes. | this field should be used to indicate the next guaranteed active superframe and another bit (we can use the relay bit in the MAC header for this) used to indicate if the next superframe would be active or not. | Yes
Okundu Omeni | Toumaz Technology Ltd | Technical | 32 | 6.3.2.3.4 | 15 | don’t we need to say something about this field? That the node needs to use the cipher function indicated in this field in the frame received from the hub? | If we agree this is an application problem, then that is fine. | No
Okundu Omeni | Toumaz Technology Ltd | Technical | 53 | 6.4.8.3 | 11 | The current wording states that "CAP length is set to more than minCAP..." this should be >= minCAP | The CAP length should be set to a value no less than minCAP. | No
Okundu Omeni | Toumaz Technology Ltd | Editorial | 54 | 6.4.8.6 | 4 | Table 4 gives application specific priorities. Not sure how these classifications are used? Also am a bit wary of the use of "Life critical Medical" | I suggest changing "Life critical medical" to "High priority medical" | No
Okundu Omeni | Toumaz Technology Ltd | Technical | 55 | 6.6.1 | 3 | the final field in figure 36 - shouldn't it read Command Message support, since this now imcludes battery level indication as well as coexistence support commands? | change field to command message support | Yes
Okundu Omeni | Toumaz Technology Ltd | Technical | 56 | 6.6.1.14 | 19 | directly related to previous comment 7 | this section should be remaned to Command message support and the text modified accordingly | Yes
Okundu Omeni | Toumaz Technology Ltd | Technical | 57 | 6.6.2.1 | 1 | how is this field used by the MAC or is it just informational? |  | No
Okundu Omeni | Toumaz Technology Ltd | Technical | 69 | 7.2.1 | 23 | this paragraph isnt very clear. Can a hub change it HID after nodes connect to it? If not what does reselect mean? | clarify | No
Okundu Omeni | Toumaz Technology Ltd | Technical | 71 | 7.2.4 | 6 | what happens for relay communications? The Senser ID would be the Node ID of the relay node. | should be changed to include relay support - for example "The Sender ID field of the MAC header of the frame is set to the HID of the desired hub or if the node is in relay communication, the NID of the relay node with which to exchange frames" | Yes
Okundu Omeni | Toumaz Technology Ltd | Editorial | 72 | 7.2.6 | 9 | delate the last sentence which was probably inserted during editing… | delete "Not acknowledged??" | No
Okundu Omeni | Toumaz Technology Ltd | Technical | 74 | 7.2.7.4 | 21 | the sentence "These frames should not be longer than the frame sent in the last block transmission" is redundant, because a device that supports B-Ack must be able to cope with frames that are also longer. | change the should to shall. This would make it easy for implementers of B-Ack on devices with limited memory to be able to better manage the payload sent according to their memory capabilities. | Yes
Okundu Omeni | Toumaz Technology Ltd | Technical | 75 | 7.2.9 | 17 | there is still the outstanding issue of how a recipient can know the last fragment has been received? | we could either use a countdown with the 1st frame bit in the MAC header indicating the first frame of the fragment and the fragment number decrementing from frame to frame and indicating how many more fragements are outstanding. | Yes
Okundu Omeni | Toumaz Technology Ltd | Technical | 76 | 7.3.1.1 | 4 | are these frames of fixed length? If they are, this must be specified. Otherwise, the implied medium access allocation is ambiguous and may lead to unintended collisions with other traffic | this needs to be much clearer. A node that is allowed to transmit 10 frames for instance can transmit 10 frames of payload 20 bytes each or of 255 bytes each. Which is a huge difference in terms of the allocated time. In a TDMA system this type of ambiguity can cause problems for other devices on the network and lead to instability. | Yes
Okundu Omeni | Toumaz Technology Ltd | Editorial | 78 | 7.3.2 | 23 | delete "(beacon period)" | this is non-beacon mode and superframe should be used instead of beacon period. | No
Okundu Omeni | Toumaz Technology Ltd | Technical | 93 | 7.8.1 | 20 | pMICSUnconnectedPollRxTime (as sepcified in table 24) is not long enough for a node to receive one of 2 adjacent T-Poll frames. | change entry in table 24; pMICSUnconnectedPollRxTime = pMICSUnconnectedPollSeparation + pMICSUnconnectedPollTxTime; except we change the wording from to received to starts to receive. | Yes
Okundu Omeni | Toumaz Technology Ltd | Technical | 93 | 7.8.2 | 29 | the poll and wakeup frames appear to have the same functionality (see figures 73 & 75 and 76 & 77). Why do we need both of them? | I don’t see any functional advantage for having a separate wakeup frame, especially since it carries much more payload than a poll frame. Unless its advantage can be clarified, I suggest it be deleted from the spec. | Yes
Okundu Omeni | Toumaz Technology Ltd | Technical | 98 | 7.9.1 | 18 | how does a sensor node know that an ACK is from a relaying node? | we can use the relay field in the MAC header to indicate this in ACK frames from relaying nodes that are currently accepting new relay connections. This way a node doesn’t need to have a list of available relaying nodes beforehand. Also because it is for ACK frames only, this bit can be turned off if a relaying node is no longer accepting new relay connections.
Okundu Omeni | Toumaz Technology Ltd | Technical | 98 | 7.9.1 | 18 | For a sensor node to overhear an ACK from an RN, it needs to be able to receive this message, but according to 7.2.4 because the address isnt correct, this frame cannot be received. | change 7.2.4 to add optional reception of ACK frame with RN Sender address if Sensor node is a relayed Node
Okundu Omeni | Toumaz Technology Ltd | Technical | 109 | 7.12.2 | 26 | pChannelSwitchTime is 100 us (table 44). Where would this time come from? | needs to be taken at the end of the superframe for channel change. We might need to create a channel change slot for this. | Yes
Okundu Omeni | Toumaz Technology Ltd | Technical | 111 | 7.12.3 | 15 | This entire section is dislocated from the rest of the text. | I am not sure it is needed. So it should be taken out or completely rewritten to reference existing frames and terminology. | Yes
Okundu Omeni | Toumaz Technology Ltd | Technical | 112 | 7.12.3 | 11 | what is a BAN enquiry frame? I don’t see it defined anywhere. | "BAN enquiry" should be changed to "Coexistence request" | Yes
Okundu Omeni | Toumaz Technology Ltd | Technical | 112 | 7.12.3 | 13 | what is a BAN enquiry response frame? I don’t see it defined anywhere. | "BAN enquiry response" should be changed to "Coexistence response" | Yes
Okundu Omeni | Toumaz Technology Ltd | Technical | 112 | 7.12.3 | 11 | in the "active scan based" method, It appears the hub doesn't do any ED before transmitting the BAN enquiry frame? Wouldn’t it be a good idea to always do ED and then optionaly do any of the other methods? This would mitigate collision in active networks. | make ED mandatory for time sharing/load reduction enabled hubs. This should be the first stage before any other scanning method | Yes
Okundu Omeni | Toumaz Technology Ltd | Technical | 111 | 7.12.4 | 15 | This entire section is also dislocated from the rest of the text. What is the definition of severe interference? How would load control work in congested channel conditions if connection assignements do not get through? Isnt this best managed by higher layers? | I am not sure this clause is useful other than for information. So I suggest that it should be taken out or completely rewritten to reference existing frames and terminology and well defined behaviour that can be implemented without ambiguity. | Yes
Okundu Omeni | Toumaz Technology Ltd | Editorial | 141 | 9 | 19 | SCRAMBLER SEED is the only part of the comma separated list that does not have the word field | change "a SCRAMBLER SEED" to "a SCRAMBLER SEED field" | No
Okundu Omeni | Toumaz Technology Ltd | Editorial | 141 | 9 | 20 | original editor's comment still in place and needs to be removed | remove the text "spell out what acronym means first time in document" | No
Okundu Omeni | Toumaz Technology Ltd | Editorial | 141 | 9 | 25 | slight ambiguity of meaning on whether a single data rate is used during PSDU transmission | add "one" between "any" and "of" in this line | No
Okundu Omeni | Toumaz Technology Ltd | Editorial | 141 | 9 | 27 | Formatting of text within boxes leads to single words being split across lines in figure 105 | reformat diagram text to avoid split words | No
Okundu Omeni | Toumaz Technology Ltd | Editorial | 142 | 9.1.1 | 12 | "modulatons" should be singular | change "modulations" to "modulation" | No
Okundu Omeni | Toumaz Technology Ltd | Editorial | 142 | 9.1.2 | 15 | As comment above | As comment above | No
Okundu Omeni | Toumaz Technology Ltd | Editorial | 142 | 9.1.3 | 19 | As comment above | As comment above | No
Okundu Omeni | Toumaz Technology Ltd | Editorial | 143 | 9.1.4 | 3 | As comment above | As comment above | No
Okundu Omeni | Toumaz Technology Ltd | Editorial | 143 | 9.1.5 | 6 | As comment above | As comment above | No
Okundu Omeni | Toumaz Technology Ltd | Editorial | 143 | 9.1.6 | 9 | As comment above | As comment above | No
Okundu Omeni | Toumaz Technology Ltd | Editorial | 143 | 9.1.7 | 3 | As comment above | As comment above | No
Okundu Omeni | Toumaz Technology Ltd | Editorial | 149 | 9.3.3 | 4 | missing "which" in this sentence | add ", which" between "code" and "is" | No
Okundu Omeni | Toumaz Technology Ltd | Editorial | 150 | 9.4.1.1 | 14 | "codeword" should be plural | change "codeword" to "codewords" | No
Okundu Omeni | Toumaz Technology Ltd | Technical | 154 | 9.4.6.2 | 8-12 | It is not entirely clear what is on air during the 1st symbol period of the transmission. Is it a transition from S(0) to the 1st constellation point defined by b(0)? | Specify the IQ constellation point value @ time t=0 which is the time at which the transmission begins | Yes
Okundu Omeni | Toumaz Technology Ltd | Editorial | 156 | 9.5.3 | 5 | full stop is in incorrect position | change "in. Table 43" to "in Table 43." | No
Okundu Omeni | Toumaz Technology Ltd | Editorial | 156 | 9.5.3 | 7 | Heading of rightmost column in table 43 is not very descriptive, and column order is odd | change column 2 heading to "Condition"; and swap columns so that "Preamble Sequence" column is now rightmost column | No
Okundu Omeni | Toumaz Technology Ltd | Editorial | 156 | 9.6 | 13 | text should read "whichever is lower" | change "which" to "whichever" | No
Okundu Omeni | Toumaz Technology Ltd | Editorial | 160 | 9.7.7 | 4 | text should read "..when measured for.." | change "measure" to "measured" | No
Okundu Omeni | Toumaz Technology Ltd | Editorial | 160 | 9.7.8 | 15 | Table reference is incorrect | "Table 50" should be changed to "Table 48" | No
Okundu Omeni | Toumaz Technology Ltd | Editorial | 164 | 10.2 | 31 | Table reference is incorrect | Not sure which table should be referred to instead of table 10.. | No
Okundu Omeni | Toumaz Technology Ltd | Editorial | 165 | 10.2 | 10 | Sentence is contradictory: "Different data rates are obtained by changing pulse waveform duration 10 and modulation scheme (while maintaining the same data rate)" | I assume the final part in brackets should be removed? If not, please clarify meaning | Yes
Okundu Omeni | Toumaz Technology Ltd | Editorial | 167 | 10.5.2 | 1 | The whole of 10.5.2 seems identical to 9.4.5 in the NB PHY section, apart from some different terminology. Is this repetition necessary? | Refer to single section on scrambler | No
Okundu Omeni | Toumaz Technology Ltd | Editorial | 167 | 10.5.3 | 22 | Same comment as above but on the BCH encoder description | Refer to single section on BCH (51, 63) encoder? | No
Okundu Omeni | Toumaz Technology Ltd | Editorial | 171 | 10.7 | 18 | Table reference is incorrect | "table 50" should be changed to "Table 53" | No
Okundu Omeni | Toumaz Technology Ltd | Technical | 183 | 10.14 | 1 | Spectral mask at offsets from channel centre greater than 0.8/Tp is still defined as reducing according to gradient defined by 3rd line of M(f) definition, but in figure 128 it is implied that the mask floor is set at -20dBr | Add extra line to M(f) definition for range of (f-fc) > 0.8/Tp, setting mask to -20dBr. Update range on line 3 of definition to bound this part between 0.8/Tp and 1/Tp | Yes
Okundu Omeni | Toumaz Technology Ltd | Technical | 187 | 10.15.3 | 6 | Section describing the chaotic pulse waveform is not explicitely clear and would benefit from equations specifying the waveform of the VCO input and/or output. Use of the terms "concatenation" and "summation" seem to be used interchangeably but are not quite the same thing | Add equations for the waveforms as in other sections | Yes
Okundu Omeni | Toumaz Technology Ltd | Technical | 195-208 | 11 | 1 | HBC section is insufficiently complete to specify the system such that a transmitter / receiver could be built. | Section requires significant expansion and rewriting in order to be included in standard | Yes
Okundu Omeni | Toumaz Technology Ltd | Technical | 199 | 11.3 | 1 | Figure 5, if included at all, should show details of region where PMD is <10%, rather than range up to 90%. Curve labelling is not clear | Rescale / re-range figure, or remove. Rename curve label, or remove as only one curve shown | Yes
Okundu Omeni | Toumaz Technology Ltd | Technical | 208 | 11.5 | 1 | Table 69 shows one 128 bit code, whereas table 68 implies 2 possible codes.. | Clarify the number of codes. If 2 are possible, tabulate 2nd code also. | Yes
Okundu Omeni | Toumaz Technology Ltd | Technical | 206 | 11.9.1 | 2 | Tx mask is only given for fc=16MHz, not fc=27MHz. Is the mask different or same for 27MHz case? | specify mask for 27MHz case as well | Yes
Okundu Omeni | Toumaz Technology Ltd | Technical | 206 | 11.9.1 | 10 | Tx mask plot uses fBW which is defined in text above as "channel bandwidth". In sec 11, page 195, line 12, the bandwidth is stated as 4MHz. The tx mask plot on p.206, line 10, implies that fBW = 4MHz in fact, so therefore the total signal bandwidth is 8MHz | Clarify the bandwidth of the signal. | Yes
Okundu Omeni | Toumaz Technology Ltd | Technical | 208 | 11.10.1 | 13 | Rx sensitivity levels look very low. -112dBm implies a SNR of -23dB given 10dB NF & 6dB implementation, assuming matched noise & 8MHz bandwidth. This is much lower than needed for preamble detection as shown on page 199. | Clarify the assumptions for sensitivty. How is rx noise computed? | Yes
Ouvry | CEA-Leti | Editorial | 57 | 6.6.2.3 | 11 | Table caption typo | rage => rate | Yes
Ouvry | CEA-Leti | Technical | 57 | 6.6.2.3 | 11 | the use of this table is very unclear with all these reserved bits. It refers to 9.1 which is only for the NB PHY and not the others. Moreover the numbre of rates (5) is less than the UWB PHY possiblities | Fill in the table or explain better why there is so much reserved bits | Yes
Ouvry | CEA-Leti | Editorial | 117 | 7.13.4 |  | limited differences between NB and UWB | table 24 & 25 should be merged | Yes
Ouvry | CEA-Leti | Technical | 161 | 9.8.2 | 3 | An alternate channel rejection specification would be useful as well | Add an "alternate channel rejection" specification | Yes
Ouvry | CEA-Leti | Editorial | 164 | 10 | 2 | Wording of the paragraph to improve for clarity | The ultra wideband (UWB) PHY specification is designed to provide a large panel of implementation opportunities for high performance, robustness, low complexity and ultra low power operation. Moreover, the interest of UWB lies also in the fact that the signal power levels are in the order of those used in the MICS band, therefore providing very low power levels for the human body and low interference to other devices | Yes
Ouvry | CEA-Leti | Editorial | 164 | 10 | 6 | Unclear paragraph and inappropriate use of the term "PLCP" which is not a sub-layer | The UWB PHY provides four core functionalities: | Yes
Ouvry | CEA-Leti | Editorial | 164 | 10 | 6 | Wording of the paragraph to improve for clarity | 1) The UWB PHY provides a Data interface to the MAC layer under the name of the PD-SAP. It handles the frame exchange between the MAC and PHY. | Yes
Ouvry | CEA-Leti | Editorial | 164 | 10 | 6 | Wording of the paragraph to improve for clarity | 2) The UWB PHY constructs the PHY layer protocol data unit (PPDU) by concatenating the Synchronization HeadeR (SHR), the Physical layer HeadeR (PHR) and the Physical Layer Service data Unit (PSDU), respectively. It converts the PPDU into an RF signal to be transmitted over the wireless medium. | Yes
Ouvry | CEA-Leti | Editorial | 164 | 10 | 6 | Wording of the paragraph to improve for clarity | 4) The UWB PHY provides a Management interface to the MAC layer under the name of the PLME-SAP. This interface is used to configure the parameters of the PHY, and in particular to set and get values of the PHY Information base (PIB). | Yes
Ouvry | CEA-Leti | Editorial | 164 | 10 | 6 | Wording of the paragraph to improve for clarity | 3) The UWB PHY optionally provides clear channel assessment (CCA) indication to the MAC in order to verify activity on the wireless medium. | Yes
Ouvry | CEA-Leti | Editorial | 164 | 10.1 | 23 | SHR=synchronisation header | One mandatory synchronization header (see 7). | Yes
Ouvry | CEA-Leti | Editorial | 164 | 10.1 | 18 | FEC acronym | One mandatory Forward Error Correction mechanism (FEC) | Yes
Ouvry | CEA-Leti | Editorial | 165 | 10.2 | 5 | beacon preambles | this is undefined. Probably the whole sentence is useless | Yes
Ouvry | CEA-Leti | Editorial | 165 | 10.2 | 8 | Wording of the paragraph to improve for clarity | A combination of on-off keying (OOK) with 64-ary coding and differential phase shift keying (DPSK) modulation schemes is used to be able to comply with a large set of receiver architectures like non-coherent and differently coherent receivers. Variable data rates is obtained by changing the pulse waveform duration, the symbol duration and the modulation scheme while keeping the waveform duty cycle constant. On-off keying is the mandatory modulation format to support and DPSK is optional for the default mode Conversely, DPSK is mandatory in the high QoS mode, and on-off keying is optional. | Yes
Ouvry | CEA-Leti | Editorial | 165 | 10.2 | 14 | Wording of the paragraph to improve for clarity | The Forward Error Correction (FEC) scheme is mandatory for the transmission of PHR and PSDU.It is noted that the use of a systematic code makes decoding optional at the receiver for the PSDU | Yes
Ouvry | CEA-Leti | Editorial | 165 | 10.3 | 17 | Wording of the paragraph to improve for clarity | Full function devices (FFDs) shall implement the IR-UWB based modulations, so namely the OOK or DPSK modulation schemes depending on the mode of operation. They can optionally implement the FM-UWB mode described in section XXX. | Yes
Ouvry | CEA-Leti | Editorial | 165 | 10.3 | 17 | Wording of the paragraph to improve for clarity | Reduced function devices (RFDs) shall either implement one of the IR-UWB bases modulations or the FM-UWB mode. | Yes
Ouvry | CEA-Leti | Editorial | 165 | 10.3 | 17 | Wording of the paragraph to improve for clarity | Only FFDs are allowed to send beacon frame and to coordinate beacon-enabled networks. | Yes
Ouvry | CEA-Leti | Editorial | 165 | 10.3 | 17 | Wording of the paragraph to improve for clarity | Only FFDs are allowed to form non-beacon enabled networks. | Yes
Ouvry | CEA-Leti | Editorial | 165 | 10.3 | 17 | Wording of the paragraph to improve for clarity | In any case, it is not allowed to form a network made of RFDs only | Yes
Ouvry | CEA-Leti | Technical | 165 | 10.3 | 17 | RFD and FFD not introduced in the MAC | RFD and FFD concepts are meaningless in the UWB PHY section if not defined at the beginning of the standard, and in the MAC section. Clarify. | Yes
Ouvry | CEA-Leti | Editorial | 165 | 10.3 | 24 | Wording of the paragraph to improve for clarity | Priority of access to resources is given based on the fact that the running application is medical or non-medical. | Yes
Ouvry | CEA-Leti | Editorial | 165 | 10.3 | 17 | continuation of previous comment | Medical applications are given a higher priority than non-medical applications by two means: | Yes
Ouvry | CEA-Leti | Editorial | 165 | 10.3 | 17 | continuation of previous comment | 1) If resources in the BAN are becoming scarce, frames from the medical applications shall be given a higher priority than frames from the non-medical applications. | Yes
Ouvry | CEA-Leti | Editorial | 165 | 10.3 | 17 | continuation of previous comment | 2) If a medical device receiver suffers a degradation of its sensitivity above 1 dB, the coordinator shall enforce non-medical devices to reduce their EIRP. | Yes
Ouvry | CEA-Leti | Editorial | 166 | 10.4 | 4 | Wording of the paragraph to improve for clarity | The PSDU contains the payload received from the MAC via the PD-SAP which is formatted for further transmission over the wireless medium | Yes
Ouvry | CEA-Leti | Editorial | 166 | 10.4 | 9 | Wording of the paragraph to improve for clarity | The SHR is divided into two parts. The first part, the preamble is intended for coarse timing synchronization while the second part is the start frame delimiter (SFD) for frame synchronization. The preamble is formed of repetitions of Kasami sequences. | Yes
Ouvry | CEA-Leti | Editorial | 166 | 10.5 |  | Figure 117, replace SAP by PHY-SAP | Figure 117, replace SAP by PHY-SAP | Yes
Ouvry | CEA-Leti | Technical | 166 | 10.5.1 | 19 | The MPDU internal structure is out of scope of the PHY specification. Moreover the maximum length is 255 bytes, and not 256 bytes | Limit th description to role and size of the MPDU and give a link to the MAC specification | Yes
Ouvry | CEA-Leti | Editorial | 167 | 10.5.2 | 13 | Figure 199 caption | "the" side-stream scrambler | Yes
Ouvry | CEA-Leti | Technical | 168 | 10.5.4 | 19 | In the case of un-coded transmission, CW N is set to zero. | FEC being mandatory, there is NO uncoded transmission case. Remove | Yes
Ouvry | CEA-Leti | Editorial | 167 | 10.5.3 | 22 | BCH encoding | If the encoding process for the BCH is identical to the one of the NB PHY, just give a reference to section 9.4.1. | Yes
Ouvry | CEA-Leti | Editorial | 168 | 10.5.4 | 13 | Pad bits | If the encoding process for the BCH is identical to the one of the NB PHY, just give a reference to section 9.4.2 | Yes
Ouvry | CEA-Leti | Editorial | 171 | 10.7 | 1 | SHR Preamble | Synchronization Header (SHR) | Yes
Ouvry | CEA-Leti | Editorial | 171 | 10.7 | 2 | Wording of the first paragraph to improve for clarity | The SHR is composed of the preamble and the start-of-frame-delimiter (SFD). The preamble is commonly used to detect the frame and perform symbol and carrier timing acquisition, whereas the SFD is used to indicate the beginning of the actual useful fields of the trame. | Yes
Ouvry | CEA-Leti | Editorial | 171 | 10.7 | 2 | Separation of preamble and SFD to appear in titles | Add a subtitle "Preamble" as 10.7.1 after the first paragraph proposed above | Yes
Ouvry | CEA-Leti | Editorial | 171 | 10.7 | 2 | Wording of the paragraphs to improve for clarity | In order to perform symbol and carrier level timing acquisition , a preamble consisting of known data is transmitted at the beginning of any frame. Such a preamble aims at being detectable by a plurality of receivers, including non-coherent or differentially coherent receivers. | Yes
Ouvry | CEA-Leti | Editorial | 171 | 10.7 | 2 | Wording of the paragraphs to improve for clarity | Kasami sequences of length 63 shall be used to build the preamble for both the non-coherent and differentially coherent PHYs. | Yes
Ouvry | CEA-Leti | Editorial | 171 | 10.7 | 2 | Wording of the paragraphs to improve for clarity | There are eight possible Kasami sequences defined in table 3. They shall be used according to the physical channel in use and are selected through the PLME-SAP (through the MLME.SET primitive) to improve co-existence. | Yes
Ouvry | CEA-Leti | Editorial | 171 | 10.7 | 2 | Wording of the paragraphs to improve for clarity | The set of sequences shall be divided into two pools. Each pool has a set of 4 sequences. The first pool C1 to C4 shall be used for odd physical channels. The second pool C5 to C8 shall be used for even physical channels. Therefore, four logical channels are available per physical channel by virtue of the sequence selection in the pool. | Yes
Ouvry | CEA-Leti | Editorial | 171 | 10.7 | 2 | Wording of the paragraphs to improve for clarity | The coordinator may scan all the logical channels and use the preamble with minimum received power level. Coexistence of BANs and interference mitigation can be achieved by virtue of the inherent duty cycling in the modulation and the preamble sequences with good correlation properties. | Yes
Ouvry | CEA-Leti | Technical | 171 | 10.7 | 2 | How is selected the Kasami sequence in a pool | Introduce a PMLE-SAP and SET primitve to configure such a parameter, plus introduce the MAC coexistence mechanisms accordingly (selection by the Hub ? After having listening to beacons of potential other BANs ?) | Yes
Ouvry | CEA-Leti | Technical | 171 | 10.7 | 3 | Sequence length of 63 | Shorter sequences (eg 31) would simplify the receiver implementation, especially in presence of large time drifts | Yes
Ouvry | CEA-Leti | Technical | 171 | 10.7 | 3 | Number of sequences Ns = 4 | More sequences of smaller length would benefit the performance and the receiver implementation | Yes
Ouvry | CEA-Leti | Technical | 171 | 10.7 | 6 | 8 sequences in the proposed Kasami set | A larger set (eg Gold codes, which has nearly as excellent crosscorrelation properties than Kasami sequences) could be used to improve coexistence according to the TG TRD, and would offer a large choice for the SFD specification | Yes
Ouvry | CEA-Leti | Technical | 172 | 10.7 | 8 | The value of L is 16 for the OOK (non coherent) modulation and is not valid for the DPSK (differentially coherent) modulation because the overall duty cycle has to be kept constant to 3% | The value of L is 16 for the OOK (non coherent) modulation and is 32 for the DPSK (differentially coherent) modulation | Yes
Ouvry | CEA-Leti | Editorial | 171 | 10.7 | 18 | sequence of table 50 | table 53 | Yes
Ouvry | CEA-Leti | Technical | 172 | 10.7.1 | 10 | In figure 116, the SFD is defined as being 2 sequences S0, but such a definition is not reported here, and S0 is never defined (S0 cannot be constructed from the Kasami sequence set since no C0 exists) | Define the SFD consistently with the preamble | Yes
Ouvry | CEA-Leti | Technical | 172 | 10.7.1 | 8 | The equations should be provided (links are not OK) | Update links to equations or add equations. The case of DPSK, for which the mapping of the preamble sequence chip is done onto (-1,+1) in a differential way should be made clearer. The text could be changed by something like "Depending on the modulation mode, the Kasami sequence is transmitted in an OOK or DPSK fashion: in OOK, each chip of the kasami sequence for which the value is zero is mapped to 0 (no signal) whereas in DPSK, each chip of the Kasami sequence is mapped according to (0 -> -1 and 1->1) and is differentially encoded before transmission, using 1 to initalise the differential encoder." | Yes
Ouvry | CEA-Leti | Editorial | 172 | 10.7.1 | 1 | Figure 123 caption is not explicit enough | Construction of PREAMBLE symbols from A Kasami sequence IN THE NON COHERENT MODE | Yes
Ouvry | CEA-Leti | Editorial | 171 | 10.7.1 | 17 | repetions | repetitions | Yes
Ouvry | CEA-Leti | Editorial | 172 | 10.8 | 19 | duty cycling factor | Add "It is kept constant to 3% whatever the modulation format and the data rate" | Yes
Ouvry | CEA-Leti | Editorial | 173 | 10.10.1 | 14 | 10.10.1 PRF parameter. The definition which follow will be clearer if a better teminology is used than "pulse waveform". | Add "In the following, for the sake of simplicity when there is no ambiguity, the long pulse shape and the burst of short pulses will be called “the burst”. " And replace "pulse waveform" by burst in all following sections. And precise that "In the burst of short pulses option, the PRF shall be interpreted as the Burst Repetition Frequency." | Yes
Ouvry | CEA-Leti | Editorial | several | UWB PHY |  | "non coherent modulation" is not a very adequate naming bacause "coherence" is more a matter of reception | Replace by "OOK modulation" | Yes
Ouvry | CEA-Leti | Editorial | several | UWB PHY |  | "differentially coherent modulation" is not a very adequate naming bacause "coherence" is more a matter of reception | Replace by "DPSK modulation" | Yes
Ouvry | CEA-Leti | Editorial | 175 | 10.11.1 | 15 | DC bias | Remove, this is not the issue | Yes
Ouvry | CEA-Leti | Technical | 177 | 10.11.2 | 1 | Time hopping | It shall not be applied for the differential coherent PHY | Yes
Ouvry | CEA-Leti | Technical | 180 | 10.11.3.3 | 5 | Detection: the text proposed refres to the receiver and is not normative | Move the complete section in annex (informative text) | Yes
Ouvry | CEA-Leti | Editorial | 180 | 10.11.4.1 | 16 | PPDU | replace by "PSDU" (the preamble has no information bits) | Yes
Ouvry | CEA-Leti | Editorial | 181 | 10.11.4.1 | 1 | DBSK | DPBSK | Yes
Ouvry | CEA-Leti | Editorial | 181 | 10.11.4.2 | 12 | Tp is the duration of the pulse shape p(t) | Tp is the parameter of the pulse shape p(t) (as in 15.4h: Tp is defined as the inverse of 499.2 MHz) | Yes
Ouvry | CEA-Leti | Editorial | 182 | 10.12 | 11 | "bandwidth" is not precise enough | In the table "bandwidth" should be replaced by "maximum 3dB Bandwidth" | Yes
Ouvry | CEA-Leti | Technical | 182 | 10.13 | 16 | the central frequencies of the band plan shall have an accuracy of 20 ppm. | Remove, this is too stringent | Yes
Ouvry | CEA-Leti | Technical | 183 | 10.14 | 1 | Figure 128 does not fit the equation (93) for the values beyond | Keep the figure and update equation (93) accordingly (last part of the equation is valid for 0.8/Tp<¦f-fc¦<1/Tp, and one should add "-20dBr for ¦f-fc¦>=1/Tp) | Yes
Ouvry | CEA-Leti | Technical | 183 | 10.14 | 2 | Tp=2ns | Tp=1/499.2MHz ~ 2ns | Yes
Ouvry | CEA-Leti | Technical | 173 | 10.10 |  | Tables 54 and 55: values which are given in ns are integer multiples of the chip duration "Tp" which is not exactly 2ns (but 1/499.2 MHz). Therefore they are rounded values | For the sake of readibility we can let the rounded values in the tables, with a footnote, but we have to give the exact definitions through equations (which is done in 10.10.4, but here Tp needs to be defined already) | Yes
Ouvry | CEA-Leti | Technical | 184 | 10.15.1 | 5 | Tp=2ns | Tp=1/499.2MHz ~ 2ns | Yes
Ouvry | CEA-Leti | Editorial | 184 | 10.15.1 | 8 | Figure 129 — PSD centered at 4492.8 MHz and truncated to 20Tp satisfying ... | 20Tp truncation example is too much ! Propose a tighter truncation fulfilling the mask | Yes
Ouvry | CEA-Leti | Technical | 187 | 10.15.3 | 6 | 10.15.3 Chaotic pulse waveform. There are no equations to generate the waveforms, thus this text cannot be normative | Remove the section | Yes
Ouvry | CEA-Leti | Editorial | 191 | 10.17.3 | 13 | "Preamble SHR" | "Preamble" | Yes
Ouvry | CEA-Leti | Technical | 191 | 10.17.3 | 13 | 2nd Kasami sequence | The FM-UWB shall not be restricted to a single Kasami sequence if it supposed to provide similar coexsitance performance than FM-UWB. Offer more possiblities or explain how coexistence is provided. | Yes
Ouvry | CEA-Leti | Technical | 192 | 10.17.3 | 1 | table 64. Several parameters are out of scope or shall not appear here | Tx-Rx turnaround time is already defined in the MAC section and hsall be removed. Rx synch time is out of scope. Raw bit rate are already in table 63 and shall be removed. Centre frequ and BW are already introduced as part of the bandplan and can be removed. | Yes
Ouvry | CEA-Leti | Editorial | 192 | 10.17.3 | 12 | Figure 136 — FM-UWB transmitter block diagram. Center frequency is not 7.9 GHz | Change center frequency to "Fc" | Yes
Ouvry | CEA-Leti | Editorial | 192 | 10.17.4 | 7 | This subcarrier signal m(t) modulates the RF VCO (wideband frequency modulator), yielding a constant-envelope UWB signal with a flat power spectral density and steep spectral roll-off. | Change the text to a more normative text (remove "VCO" or say it is for example, remove "steep spetral roll-off" since non normative) | Yes
Ouvry | CEA-Leti | Editorial | 193 | 10.17.4 | 11 | This paragraph is redundant | remove | Yes
Ouvry | CEA-Leti | Editorial | 193 | 10.17.4 | 15 | From an implementation point of view the triangular 15 waveform is straightforward to generate using either analog or digital circuit techniques | Non normative => remove | Yes
Ouvry | CEA-Leti | Editorial | 193 | 10.17.4 | 17 | Figure 137 — Frequency spectrum of FM-UWB signal at 7.5 GHz center frequency | Update with a high quality figure, with the right caption for the center frequency | Yes
Ouvry | CEA-Leti | Editorial | 194 | 10.17.5 | 1 | 10.17.5 Receiver architecture | Though given as an example, this section is non normative and can be removed | Yes
Ouvry | CEA-Leti | Technical | 194 | 10.18 | 14 | The receiver may perform clear channel assessment (CCA) by using either the energy detection or 14 preamble detection. However, slotted aloha shall be employed | If slotted aloha SHALL be employed, then the CCA is useless. Rephrase to clarify. If CCA SHALL be supported, then it should be explained over which time it has to be calculated | Yes
Ranjeet Kumar Patro | Samsung Electonics | Technical | 97 |  | 19 | It is mentioned that emergency device shall try sending emergency signal untill it receives I-ACK or "Pauses its transmission". Rather than just saying "Pauses its transmission", we should mention the conditions under which device pauses its transmission. | The complete behavior of the device should be mentioned after all the channels are exhausted | YES
Ranjeet Kumar Patro | Samsung Electonics | Technical |  | 7.8.3 |  | From the medical event report section, it seems like first emergency data frame is sent without payload. Why cannot first emergency data frame may also have payload? | Change the medical event report section accordingly | YES
Ranjeet Kumar Patro | Samsung Electonics | Technical | 97 |  | 9 | The statement "when not transmitting, the hub should stay on receiving mode in the channel selected" can be improved further. | It should be changed to, "when not transmitting, the hub should stay on receiving mode in the first channel selected" | YES
Ranjeet Kumar Patro | Samsung Electonics | Technical | 98 |  |  | The figure 78 does not reflect that multiple emergency frames can be transmitted on the same channel before moving to the next channel | Change the figure | YES
Ranjeet Kumar Patro | Samsung Electonics | Technical | 98 |  |  | In the figure 78, change the "frame" to "emergency frame" | Change the figure | YES
Ranjeet Kumar Patro | Samsung Electonics | Technical | 98 |  | 6 | Ambiguity on line 5 and 6. Line 5 and 6 are not well does not fit in the flow of Medical event report section and not well connected to the rest of the section. | Rewrite line 5 and 6 | YES
Ranjeet Kumar Patro | Samsung Electonics | Editorial | 97 |  | 13 to 14 | If at all, first frame is transmitted with out payload, it should not be called emergency frame. Because, emergency frame is transmitted with payloda | Suggest a different name to first frame. | YES
Ranjeet Kumar Patro | Samsung Electonics | Technical | 92 |  |  | The reference to FCC regulation for MICS band is missing | Clarify
Ranjeet Kumar Patro | Samsung Electonics | Technical | 92 |  |  | The introduction to MICS regulation in MICS section is missing | Clarify
Ranjeet Kumar Patro | Samsung Electonics | Technical | 92 |  | 35 | Mutual discovery: does implant node aslo discover the controller ? | Clarify
Ranjeet Kumar Patro | Samsung Electonics | Technical | 93 |  | 1 to 6 | The paragraph is very complicated. Hard to understand. | Rewrite the whole paragraph.
Ranjeet Kumar Patro | Samsung Electonics | Technical | 93 |  | 6 | Is the T-Poll transmitted for discovery or for resource allocation? Why discovery mechanism and channel access are combined? These are two different mechanisms. It is creating lot of confusion in the next. | Separate the discovery operation to the channel access operation. | YES
Ranjeet Kumar Patro | Samsung Electonics | Technical | 93 |  | 27 | The statement "The hub should subsequently select a new channel, when required by the 26 regulations, in the order indicated in the list" needs further improvement. | Change it to "The hub should subsequently select a new channel for LBT, when required by the regulations, in the order indicated in the list"
Ranjeet Kumar Patro | Samsung Electonics | Technical | 94 |  |  | "As illustrated in Figure 73, prior to more frame exchanges with a connected node, the hub shall transmit a 2 group of up to pMICSPolls Poll frames separated by pMICSPollSeparation, each addressed to the node and 3 providing an immediate polled allocation" The above paragraph describes poll allocation and it does not suit with the title of the section | Rewrite the pargraph.
Ranjeet Kumar Patro | Samsung Electonics | Technical | 94 |  | 11 | "The node should not further change the channel 10 unless recommended otherwise." The condition for further change of channels is missing. | Please mention conditions for further change of channels
Ranjeet Kumar Patro | Samsung Electonics | Technical | 95 | 7.8.2.1.3 |  | Multicast lockup aided discovery. The concept desciribed in the paragraph is not multiple node discovery. It is more like multipler node wakeup mechanism.
Ranjeet Kumar Patro | Samsung Electonics | Technical | 96 | 7.8.2.1.4 |  | Multicast wakeup mechanism. This section clearly describes the multi-node wakeup mechanism. The section naming is appropriate as well. The Multicast lockup aided discovery section is confusing and not required. | Remove the Multicast lockup aided discovery section. | YES
Ranjeet Kumar Patro | Samsung Electonics | Technical | 92 | 7.8 |  | The source allocation for MICS devices are not clear. There seems to be some sort of resource alloctaion under discovery. Why resource allocation has been put under unconnected/conencted discovery, it is confusing. | Resource allocation and discovery mechanism should be separated. | YES
Ranjeet Kumar Patro | Samsung Electonics | Technical | 92 | 7.8 |  | How resource allocation happens in a network scenraio of one controller device and multiple implant device? Mechanism is missing from the draft. | Add the mechanism.
Ranjeet Kumar Patro | Samsung Electonics | Technical | 92-93 | 7.8.1, 7.8.2.1 |  | The channel access and wakeup are mixed. | The paarmeters used for wakeup such as PMICSUnconnectedPolls, PMICSUnconnectedPollRxTime cannot apply to channel access
Ranjeet Kumar Patro | Samsung Electonics | Technical | 94 | 7.8.2.1 | 7 | "It should tune to the channel in which it last received a frame with a valid FCS from the hub". After dwelling on the current channel for PMICSPollRxTime | What if the duration between two samples of the data to be collected is more than PMICSPollRxTime. The same rule can not be applicable for data session
Ranjeet Kumar Patro | Samsung Electonics | Technical | 94 | 7.8.2.1 | 7 | "It should tune to the channel in which it last received a frame with a valid FCS from the hub". After dwelling on the current channel for PMICSPollRxTime | It should tune to the channel in which it last received a frame with a valid FCS from the hub. After dwelling on the current channel for "multiple of" PMICSPollRxTime.
Ranjeet Kumar Patro | Samsung Electonics | Technical | 94 | 7.8.2.1 | 7 | Figure : 73, Why device is trasmitting data frame in the discovery process in reponse to the poll message. It should be 'Ack" frame. | Clarify
Ranjeet Kumar Patro | Samsung Electonics | Technical | 94 | 7.8.2.1 | 9 | It should switch to another channel, in accordance with the channel order last provided by the hub. | What is the use of this channel ordering and on what basic it is selected. If the coordinator has to change the channel first it will perform LBT for for at least 10 ms and the time spent by the device at each channel is approximately 3 ms, therefore the device could be in any random channel when the coordinator will actually poll the device. There is no performance improvement of using channel ordering for divice discovery process
Ranjeet Kumar Patro | Samsung Electonics | Technical | 94 | 7.8.2.1 |  | What is the behaviour in case of only downlink traffic is present in a particular session
Ranjeet Kumar Patro | Samsung Electonics | Undefined
Ranjeet Kumar Patro | Samsung Electonics | Editorial | where applicable in the draft (6.4.8, 6.2.1.1.10, etc) |  |  | B2 naming may not be acceptable. | Suggest a name for B2 message. | YES
Ranjeet Kumar Patro | Samsung Electonics | Editorial | where applicable in the draft (page 9 etc ) |  |  | Type-I and Type II polled allocation naming may not be acceptable | Give a name to type I and type II polled allocation
Ranjeet Kumar Patro | Samsung Electonics | Editorial | 28 |  |  | Figure 14: RAP1 start should be under solid line
Ranjeet Kumar Patro | Samsung Electonics | Technical |  | 6.3.1 |  | It is required to explicit mention that Beacon shifting sequence, channel hopping state and next channel hop fields are optional in beacon message | Include the text in the section 6.3.1
Ranjeet Kumar Patro | Samsung Electonics | Technical |  | 6.4.6 |  | The functionality of T-Poll message and Poll message presented in the draft are same. The T-Poll should be merged with a Poll message. Additional complexity in maintaining the T-Poll message | Rework section 6.4.6
Ranjeet Kumar Patro | Samsung Electonics | Technical/Editorial |  | 6 |  | Before describing the MAC frame format, it is required to mention the Superframe structure and introduction to channel access | add a section before section 6
Ranjeet Kumar Patro | Samsung Electonics | Technical |  |  |  | Why two RAPs? RAP 1 and RAP2 can be merged to one RAP
Ranjeet Kumar Patro | Samsung Electonics | Technical |  |  |  | There are so many channel access proposed (poll access, improvised access, contention access, TDMA access). It is not clear whcih channel access should be used in what scenario. So, the guidandce to the user should be provided | Suggestion: Provide an annex to describe the objective and operation of each channel access. | YES
Ranjeet Kumar Patro | Samsung Electonics | Technical | Page 51 | 6.4.6 |  | Type II access poll requires sleep bit in the poll message to explicitly tell nodes to go to sleep mode | Inclusion of sleep bit in the Poll message (by reusing an existing bit) | YES
Ranjeet Kumar Patro | Samsung Electonics | Editorial |  |  |  | delayed poll description is missing | The operation or protocol related to delayed poll should be added with more detail. | YES
Ranjeet Kumar Patro | Samsung Electonics | Editorial |  |  |  | Different structure such as variable Poll Period and fixed Poll Period according to traffic type such as delayed sensitive traffic and power constraint traffic should be described. | Describe the operation of poll channel access with respect to different type of traffic | YES
Ranjeet Kumar Patro | Samsung Electonics | Editorial | 79 |  |  | Use the more widely used terminology CAP than RAP | Suggesion
Ranjeet Kumar Patro | Samsung Electonics | Undefined |  |  |  | Beacon shfiting does not seem to improve the coexistence. Why it is required? It adds extra complexity into the system. | clarification
Ranjeet Kumar Patro | Samsung Electonics | Undefined |  |  |  | what is the need of improvised access in the BAN MAC? It seems imporvised access improves bandwidth efficiency, but adds complexity. Is bandwidth efficiency an important parameter in BAN? | Suggestion: It seems improvised access not required for the BAN | YES
Ranjeet Kumar Patro | Samsung Electonics | Technical | 51 | 6.4.6 | 10 | Timed-Poll (T-Poll) | Since the size of payload in T-poll is constant. The T-poll can be merged with the poll message. This will reduce the total number of management frame and therefore MAC complexity.
Ranjeet Kumar Patro | Samsung Electonics | Technical | 69 | 7.2.1 | 25 | The Hub shell not reselect the HID equal to a connectNID that is currently being used for a node connected with it | The situation when reselecting a HID is required while other device are still connected, should be detailed out
Ranjeet Kumar Patro | Samsung Electonics | Technical | 70 | 7.2.1 | 3 | An unconected node without an assigned connected_NID shall choose the unconnected_NID as its NID …… | What if two unconnected nodes select simultaneously? Clarification.
Ranjeet Kumar Patro | Samsung Electonics | Technical | 70 | 7.2.1 | 12 | I-Ack frame or next (management frame with the frame payload containing a recipient address field set to its IEEE MAC address | I-Ack frame can not contain any payload. Clarification
Ranjeet Kumar Patro | Samsung Electonics | Technical | 70 | 7.2.3 | 29 | Priority mapping | The priority mapping is defined for Contention access but not defined in case of scheduled, schduled poll and delayed poll access also the meaning of eexceleent effort controlled load traffic is not clear in the context of BAN
Ranjeet Kumar Patro | Samsung Electonics | Technical | 71 | 7.2.4 | 2 | Frame Reception | The rules for reception of a frame either by hub or node should be re-looked, since lot of changes has been done in MAC behaviour during the multiple discussion sessions. Suggesion.
Ranjeet Kumar Patro | Samsung Electonics | Undefined
Ranjeet Kumar Patro | Samsung Electonics | Technical | 72 |  | Table - 18 | Ack policy field setting | Why Ack is required for Poll and T-poll?
Ranjeet Kumar Patro | Samsung Electonics | Technical | 73 | 7.3 |  | Access classification and division | What is the benefit of inactive superframes and why this not not be achieved using inactive period in side a superframe
Ranjeet Kumar Patro | Samsung Electonics | Technical | 76 | 7.3.1 | 28 |  | The RAP related info should be removed from CA frame, since we have addressed this comment in beijing meeting
Ranjeet Kumar Patro | Samsung Electonics | Technical | 76 | 7.3.1.1 | 32 | Type - I access phase | Specify, what are the channel access mechanism appliable in this phase
Ranjeet Kumar Patro | Samsung Electonics | Technical | 77 | 7.3.1.2 | 10 | Type - 2 access phase | Specify, what are the channel access mechanism appliable in this phase
Ranjeet Kumar Patro | Samsung Electonics | Technical | 88 | 7.7 | 20 | Scheduled access and its variants | Scheduled Access, schduled poll access and delayed poll access terms are used in first paragrapg but not detailed. Either all three mechansims shouldbe detailed out here reference should be provided where these has been discussed in detail
Ranjeet Kumar Patro | Samsung Electonics | Technical | 95 | 7.8.2.1.2 | 8 | pMICSWakeupSeparation | This should be addedd to the table 24
Ranjeet Kumar Patro | Samsung Electonics | Technical | 95 | 7.8.2.1.4 | 18 | pMICSWakeup | This should be addedd to the table 24
Ranjeet Kumar Patro | Samsung Electonics | Technical | 95 | 7.8.2.1.4 | 19 | pMICSMcastWakeupSeparation | This should be addedd to the table 24
Ranjeet Kumar Patro | Samsung Electonics | Technical | 104 | 7.1 | 22 | Additional information how the device can get larger additional guard time will hell implementer to utilize this concept better | The device can use scaling up factor of Connetion request IE to get additional slots to increase Gta length
Ranjeet Kumar Patro | Samsung Electonics | Technical | where applciable in the draft |  |  | Channel hopping does not improve the coexistence performance, but adds extra complexity. | Clarification
Ranjeet Kumar Patro | Samsung Electonics | Undefined
Ranjeet Kumar Patro | Samsung Electonics | Technical | 113 | 7.12.3.3 | 32 | Interference mitigation mode needs clarifications | explicitly mention that time sharing and offset piconet synchronization are non-interference modes. Rename "piconet enquiry" (term not defined or used anywhere else in the draft) in Tables 11, 12, 13 to "interference mitigation mode" | YES
Ranjeet Kumar Patro | Samsung Electonics | Technical | 111 | 7.12.3 | 16 | Use of relays for piconet co-existence. TG6 piconet co-existence can benefit from the use of relays as presented in contribution doc xxx/ryy. This will result in reduced interference. | change the use of the word "hub" in the document to "co-ordinator" in the entire draft. The term "hub" does not appropriate for a BAN co-ordinator. Hub has connotations for ethernet and USB hubs. | NO
Ranjeet Kumar Patro | Samsung Electonics | Technical | 111 | 7.12.3 | 16 | Termination messages for ending co-existence | The explanation related to the co-existence modes is insufficient. The text needs figures and message sequence charts for detailed explanation of co-existence modes. Develop and use flowcharts for co-existence similar to those defined for beacon shifting illustration. Refer to contribution for co-existence modes DCN 314r1 and DCN 344 Section 8 | YES
Ranjeet Kumar Patro | Samsung Electonics | Technical | 113 | 7.12.3.3 | 42 | What is the definition of "current device"? | The explanation related to the time sharing co-existence modes is insufficient. The text needs figures and message sequence charts for detailed explanation of co-existence modes. Develop and use flowcharts for co-existence similar to those defined for beacon shifting illustration. Refer to contribution for co-existence modes DCN 314r1 and DCN 344 Section 8 | YES
Ranjeet Kumar Patro | Samsung Electonics | Technical | 113 | 7.12.3.3 | 40 to 43 | Number of devices, RSSI, existing data rates is not in beacon or B2. | From reading the text, it is not clear what does the word "offset synchronization" mean and why it is used. The explanation related to the offset synchronzation co-existence modes is insufficient. The text needs figures and message sequence charts for detailed explanation of co-existence modes. Develop and use flowcharts for co-existence similar to those defined for beacon shifting illustration. Refer to contribution for co-existence modes DCN 314r1 and DCN 344 Section 8 | YES
Ranjeet Kumar Patro | Samsung Electonics | Undefined |  |  |  |  | The explanation related to the interference mitigation co-existence modes is insufficient. The text needs figures and message sequence charts for detailed explanation of co-existence modes. Develop and use flowcharts for co-existence similar to those defined for beacon shifting illustration. Refer to contribution for co-existence modes doc DCN 314r1 and DCN 344 Section 8 | YES
Ranjeet Kumar Patro | Samsung Electonics | Technical |  | 7.12.3.1 |  | The way to avoid interference by time information is not clear. | Add usage of nodes as relays to gather information about adjacent piconets and provide to co-ordinator as presented in contribution DCN 314r1 and DCN 344 Section 8. This will result in reduced interference | YES
Ranjeet Kumar Patro | Samsung Electonics | Technical |  | 7.12.3.1 | 16 | The meaning of "Minimum" is ambiguous. | It is not clear from the document how the co-existence modes gracefully (or otherwise) terminate and update. Termination messages for co-existence (for example, when I can no longer share) needs to be added to the draft. Please see contribution doc DCN 314r1 and DCN 344 Section 8 | YES
Ranjeet Kumar Patro | Samsung Electonics | Undefined |  |  |  |  | "current device" should be changed to "existing coordinator".
Ranjeet Kumar Patro | Samsung Electonics | Technical | 112 | 7.12.3.1 |  | Current description for time sharing is assuming the case when new piconet starts. Is time sharing applicable for piconet encounter case?
Ranjeet Kumar Patro | Samsung Electonics | Technical | 112 | 7.12.3 |  | What is the exact definition of unoccupied channel? For example, there may be or may not be another piconet even if there is no received BAN descriptor field from beacon or B2. | This one octet field would be set to the the length of reserved slots duration with the number of slots which can be informed to neighboring coordinator as exclusion period for coexistence. And it also indicates the earliest B2 time, because the length of reserved slot is on the period between the start time of next superframe and the time of B2 message transmission when no delay poll occurs.
Ranjeet Kumar Patro | Samsung Electonics | Technical | 112 | 7.12.3 | 26 | From the consistency with ED scan or Active scan, the sentence "In passive channel scan, coordinator shall try to locate beacon or B2 message in a channel for mPassiveScanDuration duration." looks wrong. | Clarification
Ranjeet Kumar Patro | Samsung Electonics | Technical |  | 7.12.3 |  | "BAN descriptor field" is not used anywhere in the draft except coexistence section. | coexistence request --> coexistence response operation is for static case. Semi-dynamic case should be described seperately. "If coordinator detects inter-piconet interference at the initial phase of superframe, it stops piconet operation and waits to receive B2 from neighboring coordinator. The specific superframe structure of BAN helps this opertaion reduce latency of exchanging coexistence information, because coordinator can send B2 as coexistence response in this superframe by the structure of B2 and CAP following several types of channel access periods."
Ranjeet Kumar Patro | Samsung Electonics | Technical |  | 7.12.3 |  | ‘maximum number of BAN descriptor field’. This constraint is implementation-specific. | Title of 7.12.3 should be "Time sharing" removing "& load reduction"
Ranjeet Kumar Patro | Samsung Electonics | Undefined
Ranjeet Kumar Patro | Samsung Electonics | Technical |  | 7.12.4 |  | What is the time unit of increasing slot in Table 22? And which condition triggers increasing slot action?
Ranjeet Kumar Patro | Samsung Electonics | Technical | 122 | 7.12.4 | 9 to 10 | "by tracking the overflow of total used capacity only when inter-piconet message exchange is possible" --> need more details. | "In passive channel scan, existing coordinator shall try to locate beacon or B2 message in a channel. And prospective coordinator shall enable its receiver for at least mPassiveScanDuration duration waiting for B2."
Ranjeet Kumar Patro | Samsung Electonics | Undefined |  |  |  |  | the definition of "BAN descriptor field" should be written in B2 or beacon section.
Ranjeet Kumar Patro | Samsung Electonics | Technical | 52 | 6.4.8 | 22 | "It is locally broadcast by a hub..." --> B2 message is for exchaning frame between other piconet coordinators. Local broadcast is only for broadcast to all nodes in a BAN (Table 16) | change the number based constraint to the general time based constraint.
Ranjeet Kumar Patro | Samsung Electonics | Technical | 24 | 6.2.1.1.11 | 37 | "In B2 frames locally broadcast by a hub..." --> B2 message is for exchanging frame between other piconet coordinators. Local broadcast is only for broadcast to all nodes in a BAN (Table 16) | clarification
Ranjeet Kumar Patro | Samsung Electonics | Technical | 47 | 6.3.11.4.3 | 18 | Co-existence mode terminology needs more clarification and is not defined well in the draft | explicitly mention that time sharing and offset piconet synchronization are non-interference modes. Rename "piconet enquiry" (term not defined or used anywhere else in the draft) in Tables 11, 12, 13 to "interference mitigation mode" | YES
Ranjeet Kumar Patro | Samsung Electonics | Technical | 7 | 3 | 1 | use of the term "hub" | change the use of the word "hub" in the document to "co-ordinator" in the entire draft. The term "hub" does not appropriate for a BAN co-ordinator. Hub has connotations for ethernet and USB hubs. | NO
Ranjeet Kumar Patro | Samsung Electonics | Technical | 111 | 7.12.3 | 16 | explanation of co-existence modes needs clarification | The explanation related to the co-existence modes is insufficient. The text needs figures and message sequence charts for detailed explanation of co-existence modes. Develop and use flowcharts for co-existence similar to those defined for beacon shifting illustration. Refer to contribution for co-existence modes DCN 314r1 and DCN 344 Section 8 | YES
Ranjeet Kumar Patro | Samsung Electonics | Technical | 112 | 7.12.3.1 | 38 | Time sharing mode needs clarification | The explanation related to the time sharing co-existence modes is insufficient. The text needs figures and message sequence charts for detailed explanation of co-existence modes. Develop and use flowcharts for co-existence similar to those defined for beacon shifting illustration. Refer to contribution for co-existence modes DCN 314r1 and DCN 344 Section 8 | YES
Ranjeet Kumar Patro | Samsung Electonics | Technical | 113 | 7.12.3.2 | 18 | Offset BAN synchronization mode needs clarification | From reading the text, it is not clear what does the word "offset synchronization" mean and why it is used. The explanation related to the offset synchronzation co-existence modes is insufficient. The text needs figures and message sequence charts for detailed explanation of co-existence modes. Develop and use flowcharts for co-existence similar to those defined for beacon shifting illustration. Refer to contribution for co-existence modes DCN 314r1 and DCN 344 Section 8 | YES
Ranjeet Kumar Patro | Samsung Electonics | Technical | 113 | 7.12.3.3 | 32 | Interference mitigation mode needs clarifications | The explanation related to the interference mitigation co-existence modes is insufficient. The text needs figures and message sequence charts for detailed explanation of co-existence modes. Develop and use flowcharts for co-existence similar to those defined for beacon shifting illustration. Refer to contribution for co-existence modes doc DCN 314r1 and DCN 344 Section 8 | YES
Ranjeet Kumar Patro | Samsung Electonics | Technical | 111 | 7.12.3 | 16 | Use of relays for piconet co-existence. TG6 piconet co-existence can benefit from the use of relays as presented in contribution doc xxx/ryy. This will result in reduced interference. | Add usage of nodes as relays to gather information about adjacent piconets and provide to co-ordinator as presented in contribution DCN 314r1 and DCN 344 Section 8. This will result in reduced interference | YES
Ranjeet Kumar Patro | Samsung Electonics | Technical | 111 | 7.12.3 | 16 | Termination messages for ending co-existence | It is not clear from the document how the co-existence modes gracefully (or otherwise) terminate and update. Termination messages for co-existence (for example, when I can no longer share) needs to be added to the draft. Please see contribution doc DCN 314r1 and DCN 344 Section 8 | YES
Rene Struik | independent | Technical | 119 | 8.1 |  | (TR) Clause 8.1, p. 119: For constrained platforms, prime curves are much less efficient than binary curves, esp. in hardware-assisted implementations. This is the more so, since binary field arithmetic can be implemented using shift registers, for which support is already required to implement the error detecting code CRC-16 and the channel hopping (via the use of LFSR). Suggested remedy: Pick a corresponding binary curve instead, preferably from the list of NIST approved curves (Koblitz curves are most efficient here, cf., e.g., specification with ZigBee and ISA SP100.11a). I would be happy to help here. | Suggested remedy: Pick a corresponding binary curve instead, preferably from the list of NIST approved curves (Koblitz curves are most efficient here, cf., e.g., specification with ZigBee and ISA SP100.11a). I would be happy to help here. | Yes
Rene Struik | independent | Editorial | 119 | 8.1 | 19 | (E) Clause 8.1, p. 119, l. 19: FIPS Pub 186-2 is not mentioned in the reference list. Suggested remedy: cross-reference to FIPS Pub 186-3 instead. | Suggested remedy: cross-reference to FIPS Pub 186-3 instead. | Yes
Rene Struik | independent | Technical | 8.1 | 119 |  | (TR) Clause 8.1, p. 119: The elliptic curve specified is the so-called P-192 NIST curve and is also used with Bluetooth. These curve parameters are too small, in light of NIST recommended key sizes, cf., e.g., NIST SP800-56 and SP800-57, since these only offer 80-bit cryptographic key strength (which is to be phased out by 2010). Considering the longevity of key protection lifetime to be expected with healthcare applications, one should design for cryptographic key strength well beyond 2030 and use 128-bit crypto strength as design goal. This requires use of one of the NIST curves B-283, P-256, or K-283. Considering implementation cost, the binary Koblitz curve would be the preferred choice here. Suggested remedy: Pick a curve with 128-bit crypto strength, preferably from the list of NIST approved curves. I would be happy to help here. | Suggested remedy: Pick a curve with 128-bit crypto strength, preferably from the list of NIST approved curves. I would be happy to help here. | Yes
Rene Struik | independent | Editorial | 8.1 | 119 | 21 | (E) Clause 8.1, p. 119, l. 21: the prime p used with the P-192 curve specified is more conveniently specified as p=2192-264-1. Suggested remedy: include this more convenient specification of the prime field size underlying the curve in question. | Suggested remedy: include this more convenient specification of the prime field size underlying the curve in question. | Yes
Rene Struik | independent | Technical | 8.1 | 119 | 23 | (T) Clause 8.1, p. 119, l. 23: the elliptic curve domain parameter a is ambiguously defined, since defined as a representative of an equivalence class, rather than as integer. Suggested remedy: Define this integer uniquely as a=p-3. | Suggested remedy: Define this integer uniquely as a=p-3. | Yes
Rene Struik | independent | Editorial | 8.1 | 119 | 29 | (E) Clause 8.1, p. 119, l. 29: Replace the phrase “two communicating parties” by “two communicating parties (A and B)”. Suggested remedy: Implement as suggested. | Suggested remedy: Implement as suggested. | Yes
Rene Struik | independent | Technical | 8.1 | 119 | 37 | (TR) Clause 8.1, p. 119, l. 37: The notion of “fresh” 128-bit random integer can only be realized if one stores all previously generated random integers, a clear impracticality. Hence, one has the weaker notion of randomness, where one can statistically expect no collisions between properly generated random numbers from a huge set. Suggested remedy: remove the word “fresh” here, since this leads to unlimited storage requirements. | Suggested remedy: remove the word “fresh” here, since this leads to unlimited storage requirements. | Yes
Rene Struik | independent | Technical | 8.1 | 120 | 2010-06-04 | (TR) Clause 8.1, p. 120, l. 4-6: It is unclear why there would be a need to specify the CMAC mode of operation, since one a keyed hash function arises by invoking the combined encryption and authentication mode of operation CCM in a particular way. Having more than one construct only drives up implementation cost and adds to key management cost, without any security benefit. Suggested remedy: just use the CCM mode of operation instead and invoke in particular way so as to realize a keyed hash function. I would be happy to help here. | Suggested remedy: just use the CCM mode of operation instead and invoke in particular way so as to realize a keyed hash function. I would be happy to help here. | Yes
Rene Struik | independent | Technical | 8.1 | 120 | 2010-09-07 | (TR) Clause 8.1, p. 120, l. 7-9: It is not a priori clear that truncation of the output of a keyed hash function (in casu: the CMAC authentication code) does not have undesirable security implications (i.e., what is impact on security bounds in attack models?). Suggested remedy: only use keyed hash functions with output size “tweaks” that were explicitly considered during the cryptographic design hereof. Since CMAC does not seem to be designed with this consideration in mind, this mode should be abandoned (otherwise, please provide solid evidence). | Suggested remedy: only use keyed hash functions with output size “tweaks” that were explicitly considered during the cryptographic design hereof. Since CMAC does not seem to be designed with this consideration in mind, this mode should be abandoned (otherwise, please provide solid evidence). | Yes
Rene Struik | independent | Technical | 8.1.1 | 120 | 20-23 | (TR) Clause 8.1.1, p. 120, l. 20-23: (also with all public-key based schemes in Clause 8.1 described further on). The specification suggests that if both parties have different security suite recommendations, then the initiating device should abort operation and try again, potentially with reconciled security suite. This seems to be unnecessarily restrictive, since (a) this necessitates generation of a new random number by either party (esp. computationally intensive if public-key based schemes are used and a new ephemeral key needs to be generated); (b) this could be prevented if one would communicate a set of acceptable security suites instead (and just proceed with one in the intersection, if not the empty set). Suggested remedy: Use set of security suites instead and clearly specify conditions under which ephemeral keys may be reused without impact on security properties of the scheme. I would be happy to help here. | Suggested remedy: Use set of security suites instead and clearly specify conditions under which ephemeral keys may be reused without impact on security properties of the scheme. I would be happy to help here. | Yes
Rene Struik | independent | Technical | 8.1.1 | 120 |  | (TR) Clause 8.1.1, p. 120: It is unclear what the cryptographic assurances are that are provided by the described protocol. As an example, where is the entity authentication step (C/R protocol) that I would have expected). Suggested remedy: Replace this scheme by a proper symmetric-key authenticated key agreement scheme (offering entity authentication and explicit key authentication and avoiding unilateral key control). I would be happy to help here. | Suggested remedy: Replace this scheme by a proper symmetric-key authenticated key agreement scheme (offering entity authentication and explicit key authentication and avoiding unilateral key control). I would be happy to help here. | Yes
Rene Struik | independent | Technical | 8.1.2 | 121 |  | (TR) Clause 8.1.2, p. 121, l. 2-4: This scheme seems to come down to a variant of the so-called ephemeral Diffie-Hellman scheme. However, it seems to discard that cryptographic protocols may provide some security assurances, but can never yield a verdict on the question as to whether one really wishes to admit the other device to the network (except when encoded in attributes of certificates in pre-arranged fashion). Thus, the claim that no human interaction is required results in each pair of devices that executes this protocol to indeed establish a secure (non-authenticated) channel. This could lead to serious Denial of Service attacks on the system and lots of non-desired links, with associated impact on storage cost, computational burden, etc. Suggested remedy: This protocol should be accompanied by an authorization step, during which a verdict is reached on whether one indeed wishes to have a secure channel with the other communicating party. | Suggested remedy: This protocol should be accompanied by an authorization step, during which a verdict is reached on whether one indeed wishes to have a secure channel with the other communicating party. | Yes
Rene Struik | independent | Technical | 8.1.2 | 121 |  | (TR) Clause 8.1.2, p. 121: The protocol lacks some safeguards that are essential for the security of the protocol, viz.: (a) checking that the ephemeral point received from the other party is indeed a non-trivial point on the P-192 curve specified; (b) checking that the resulting key DHKey is not the point of infinity. Suggested remedy: Clearly and unambiguously specify the checks that need to be performed here, including the two referred to above. | Suggested remedy: Clearly and unambiguously specify the checks that need to be performed here, including the two referred to above. | Yes
Rene Struik | independent | Technical | 8.1.2 | 121 |  | (TR) Clause 8.1.2, p. 121: The computed key DHKey is not random (since roughly half of the 192-bit key strings are not a point on the curve P-192). For this reason, all schemes I am aware of apply a key derivation function to this computed elliptic curve point and use the output hereof as keying material for subsequent processes. Suggested remedy: Use proper key derivation function to derive keying material, as outlined above. | Suggested remedy: Use proper key derivation function to derive keying material, as outlined above. | Yes
Rene Struik | independent | Technical | 8.1.2 | 121 |  | (TR) Clause 8.1.2, p. 121: The protocol in Clause 8.1.1 introduced an index so as to distinguish different protocol flows in the key agreement scheme, but this seems to be missing in Clause 8.1.2 ff (cf. P_2, P_3, etc.), without clear justification. Suggested remedy: Introduce proper protocol flow labels, so as to ensure that reflection attacks, etc., cannot occur. | Suggested remedy: Introduce proper protocol flow labels, so as to ensure that reflection attacks, etc., cannot occur. | Yes
Rene Struik | independent | Technical | 8.1.2 | 121 |  | (TR) Clause 8.1.2, p. 121: (Also with other protocols) The CMAC message authentication code requires as input a random key that “fits” with the underlying block-cipher. Since AES-128 has 128-bit keys, the key DHKey is drawn from a much larger set (and not random either), this does not fit the mechanics (nor the requirements) of the CMAC construct, as defined in NIST SP800-38B. This could be remedied by introducing the derivation function, as also suggested to be used in another comment. Suggested remedy: Fix this. I would be happy to help here. | Suggested remedy: Fix this. I would be happy to help here. | Yes
Rene Struik | independent | Technical | 8.1.2 | 121 | 31 | (TR) Clause 8.1.2, p. 121, l. 31: It is unclear whether truncation of the keyed hash function outputs P_2 and P_3 does not have undesirable security side effects. Suggested remedy: provide convincing rationale here. | Suggested remedy: provide convincing rationale here. | Yes
Rene Struik | independent | Technical | 8.1.2 | 121 |  | (TR) Clause 8.1.2, p. 121: The identifiers of the communicating parties are not included with the DHKey computation, but only included with the keyed hash function computations. It is not a priori clear whether this precludes certain subtle attacks here, as have been known for other public-key key agreement schemes that initially did not include this information (e.g., unknown key-share attack, etc.). Suggested remedy: Please provide convincing rationale here. | Suggested remedy: Please provide convincing rationale here. | Yes
Rene Struik | independent | Technical | 8.1.2 | 123 |  | (TR) Clause 8.1.2, p. 123, Fig. 92: The protocol flows indicated suggest that the second protocol flow includes both the ephemeral key contribution by the responder and the keyed hash function (so as to provide key confirmation). This protocol flow arrangements forces serialized key computations, rather than parallel ones if either element would be communicated separately, thus potentially causing a computational performance degradation of a factor 2x. This seems to be extremely wasteful for constrained networks, with limited computational resources and still reasonable expectations of time latency. Suggested remedy: Split the second protocol flow, so as to allow either side to do key computations in parallel. I would be happy to help here. | Suggested remedy: Split the second protocol flow, so as to allow either side to do key computations in parallel. I would be happy to help here. | Yes
Rene Struik | independent | Technical | 8.1.3 | 123 | 5 | (TR) Clause 8.1.3, p. 123, l. 5: It is entirely unclear how the “out of band” transfer of public keys is supposed to happen. Suggested remedy: Please explain carefully how this works and elaborate on why one cannot use other hidden association schemes. | Suggested remedy: Please explain carefully how this works and elaborate on why one cannot use other hidden association schemes. | Yes
Rene Struik | independent | Technical | 8.1.4 | 126 | 3 | (TR) Clause 8.1.4, p. 126, l. 3, Eqn. (30): It is entirely unclear what the benefit of introducing the scalar M_X+1 is (in half the cases the value is 1; in a quarter of the cases 2, etc.). Suggested remedy: Remove this scalar (and replace by the constant value ‘1’). | Suggested remedy: Remove this scalar (and replace by the constant value ‘1’). | Yes
Rene Struik | independent | Technical | 8.1.4 | 126 | 2010-11-10 | (TR) Clause 8.1.4, l . 10-11: Most password-based schemes I am aware of (e.g., SPEKE, EKE) hash the password prior to mapping this to an elliptic curve point. With the scheme presented here, this is not the case, however, which makes one wonder about evidence regarding security provided. Moreover, the probabilistic trial-and-error method of mapping a string to a point has been improved upon and replaced by a deterministic one. Suggested remedy: Provide evidence that this protocol is secure. | Suggested remedy: Provide evidence that this protocol is secure. | Yes
Rene Struik | independent | Technical | 8.1.5 | 128 | 3 | (TR) Clause 8.1.5, p. 128, l. 3: the size of the display message (16-bit) seems to be too small, since it seems to afford a birthday-paradox style attack that requires a workload of roughly only a factor 256x more than that of the communicating BAN-nodes (thus, taking a second on a computing device). Suggested remedy: Please explain why this protocol is secure. | Suggested remedy: Please explain why this protocol is secure. | Yes
Rene Struik | independent | Technical | 8.1.5 | 128 | 31 | (T) Clause 8.1.5, p. 128, l. 31, Eqn. (37): There is no need to include the y-coordinate of the elliptic curve point, since it can only assume two values. Suggested remedy: Remove y-coordinate from equation. | Suggested remedy: Remove y-coordinate from equation. | Yes
Rene Struik | independent | Technical | 8.1.6 | 130 | 14 | (TR) Clause 8.1.6, p. 130, l. 14: It is unclear what function the nonce value Nonce_A has, since it does not provide timeliness/liveness assurances to any other party. Suggested remedy: Replace by proper unilateral entity authentication (C/R) protocol. | Suggested remedy: Replace by proper unilateral entity authentication (C/R) protocol. | Yes
Rene Struik | independent | Technical | 8.3.1.1 | 135 |  | (TR) Clause 8.3.1.1, p. 135, Fig. 98: The nonce construction may yield re-use of nonces, due to use of short addresses (which may cycle), rather than globally unique ids. Besides, the MAC header is 7 octets and not 6 octets, so that formats do not “fit”. Suggested remedy: Please fix this, e.g., by adopting CCM* mode of operation of 802.15.4-2006, 802.11i, or NIST SP800-38C, Appendix A. | Suggested remedy: Please fix this, e.g., by adopting CCM* mode of operation of 802.15.4-2006, 802.11i, or NIST SP800-38C, Appendix A. | Yes
Rene Struik | independent | Technical | 8.3.1.2 | 135-139 |  | (T) Clause 8.3.1.2-8.3.1.5, pp. 135-139: The CCM mode of operation description could just copy the specification with 802.15.4-2006 and save lots of pages and add clarity. That specification has been used with ZigBee, ISA SP100.11a, and IETF RoLL as well. Besides, it would untangle transmit order/bit/octet order discussions and would add more flexibility as to length of authenticity tag options supported. Suggested remedy: Implement accordingly. | Suggested remedy: Implement accordingly. | Yes
Rene Struik | independent | Technical | 8.3.2 | 139 | 19 | (TR) Clause 8.3.2, p. 139, l. 19: Replay protection relies on checking whether the received counter value (SSN) is at least equal to the “lexicographically first” (i.e., smallest) value stored on the recipient device. The current draft seems to adopt counter increments that were originally with 802.15.4-2003 and that led to lots of confusion and incorrect implementations. Suggestion is to adopt the much cleaner version as codified with 802.15.4-2006, Clause 7.5.8.2.1 and Clause 7.5.8.2.3. This would include initializing this value at zero (rather than 1, as is done in Clause 6.2.2.1 of Draft D1) and explicitly stipulating that the value 0xffffffff represents the value infinity. Suggested remedy: Implement accordingly. | Suggested remedy: Implement accordingly. | Yes
Rene Struik | independent | Technical | 8.3.2 | 139 | 29 | (TR) Clause 8.3.2, p. 139, l. 29: there seems to be merit in flagging replayed frames, so as to allow some remedial action by a subsequent process, so silently discarding these seems to preclude useful I/O. Suggested remedy: Report a failed status code for any incoming frame that does fail security processing. | Suggested remedy: Report a failed status code for any incoming frame that does fail security processing. | Yes
Rene Struik | independent | Technical | 8.4 | 140 | 2010-07-05 | (TR) Clause 8.4, p. 140, l. 5-7: It is hard to see any practical justification of offering more than one cipher suite (except for built-in algorithm agility), since this does not serve any security purpose, drives up implementation cost, and hampers interoperability. Besides, it requires control traffic so as to indicate which cipher suites devices support. Bad idea! Suggested remedy: define one crypto primitive for every purpose, unless there is a clear reason not to do so. Just allow some reserved bit(s) for algorithm agility. | Suggested remedy: define one crypto primitive for every purpose, unless there is a clear reason not to do so. Just allow some reserved bit(s) for algorithm agility. | Yes
Rene Struik | independent | Technical | 2 |  |  | (T) Clause 2: The RNG-related references (NIST SP800-90 and RFC 4086) do not seem to be used in the remainder of the specification. Moreover, these references are usually only informative, since there are many ways of generating random numbers (also by physical means) and stipulating one method over another is somewhat arbitrary, depending on implementation environment. Most specifications therefore mention the requirement for cryptographically sound randomness, but leave the details of how this should be realized as out of scope exercise. Suggested remedy: Make details re RNG generation processes out of scope and include references as informative references only (after all, one also does not stipulate how to provide side channel resistance of implementations of cryptographic schemes!). | Suggested remedy: Make details re RNG generation processes out of scope and include references as informative references only (after all, one also does not stipulate how to provide side channel resistance of implementations of cryptographic schemes!). | Yes
Rene Struik | independent | Technical | 4 | 2010-12-10 |  | (T) Clause 4, pp. 10-12: There is a plethora of acronyms related to security, including AES, AES-128 CCM, CCM, CBC, CMAC, GTK, KCK, KMAC, MIC, MK, PTK, TK. There seems to be room for some clean-up of acronyms here, as well as better clarification (elsewhere) or the relationship between acronyms with this alphabet soup, since now this is utterly confusing. This remark also applies to error detection code-related acronyms, including FCS, CRC, etc. Suggested remedy: Define concise set of acronyms that covers required functionality. No need to refer to AES-128 CCM, CBC, CMAC (cf. comments), one of KMAC or MIC, and some of the key types, my thinks. | Suggested remedy: Define concise set of acronyms that covers required functionality. No need to refer to AES-128 CCM, CBC, CMAC (cf. comments), one of KMAC or MIC, and some of the key types, my thinks. | Yes
Rene Struik | independent | Technical | 5.2 | 13 | 2014-12-01 | (TR) Clause 5.2, p. 13, l. 12-14: The restriction that inter-node communication is not possible with a one-hop BAN is unenforceable (any device can just open its transmitter or receiver, and may not be aware of the “device type” of the communicating party). Moreover, the current definition does not take into account lifecycle aspects, where it may very well be that the hub of the day is replaced by another one over time, without (hopefully) the network falling apart (after all, that would be a medical emergency by itself!). The same happened with 802.15.4-2003/2006 at the time (RFD/FFD distinction), but that is no reason to repeat this unenforceable constraint here again. Suggested remedy: Remove this unenforceable restriction from the specification. | Suggested remedy: Remove this unenforceable restriction from the specification. | Yes
Rene Struik | independent | Technical | 5.3 | 13 | 25-26 | (TR) Clause 5.3, p. 13, l. 25-26: It is suggested that key management functionality could be MAC functionality. This is a clear layer violation, since management functionality is higher-layer end-to-end functionality. Besides, if this would “live” at the MAC, then one would have to specify the structure of keying material, including key value, key originator, key validity period, and other attributes the MAC may not even know about. With 802.15.3 standard, Paul Nikolic ruled all this key management functionality out of scope of WPAN efforts (in March 2003). Suggested remedy: Remove all key management functionality (except for key usage) from the specification. | Suggested remedy: Remove all key management functionality (except for key usage) from the specification. | Yes
Rene Struik | independent | Technical | 5.4 | 15 | 2010-03-01 | (TR) Clause 5.4, p.15, l. 1-3: This suggests only a relative notion of time, thereby not facilitating security services, such as delay protection. The latter could be useful if one relays information at a later time in the network, with devices that were not around or asleep earlier on, just processing this, even if the frames in question may have “aged”. This could also be relevant in terms of keying material, which is now claimed to be valid during a “session” (Clause 5.6, p. 17, l. 39), which seems to require a notion of time. Suggested remedy: Consider a more absolute notion of time, so as to facilitate detection of stale frames and stale data in tables. | Suggested remedy: Consider a more absolute notion of time, so as to facilitate detection of stale frames and stale data in tables. | Yes
Rene Struik | independent | Technical | 5.5 | 15 |  | (TR) Clause 5.5, p. 15, Fig. 4: The state diagrams seem to be inconsistent, since the unsecured state diagram does not arise easily from the secured one. Suggested remedy: Define state diagram consistently, so that unsecured state transitions are just more lax than secured state transitions, but certainly not inconsistent herewith. | Suggested remedy: Define state diagram consistently, so that unsecured state transitions are just more lax than secured state transitions, but certainly not inconsistent herewith. | Yes
Rene Struik | independent | Technical | 5.5.1.1 | 16 |  | (TR) Clause 5.5.1.1, p. 16: The order of association and authentication seems to be off: one would expect a device to first associate (and thereby getting a temporary lease of life to communicate and consume resources) and, depending on whether security is required, engage in additional security protocols (e.g., to authenticate itself, to set up a secure and authentic channel to be used for key distribution or for secure data transfer). Now, it seems that a device can only get to an associated state with master keys from orphan state. Why not associate, followed by limited allowance for unsecured traffic if frames in question are related to some higher-layer key agreement scheme?? Suggested remedy: Redefine security model, so that specific frames can only be communicated if cryptographic keying material there and security processing on frames used. | Suggested remedy: Redefine security model, so that specific frames can only be communicated if cryptographic keying material there and security processing on frames used. | Yes
Rene Struik | independent | Technical | 5.5.1.2 | 16 | 18 | (TR) Clause 5.5.1.2, p. 16, l. 18: It is unclear whether “repealing” a security association is tied to aliveness/timeliness guarantees. If not, the disassociation can be replayed at a later moment in time (or delayed, if recipient device temporarily offline/asleep, etc.) Suggested remedy: Please provide timeliness/aliveness with this disassociation command. | Suggested remedy: Please provide timeliness/aliveness with this disassociation command. | Yes
Rene Struik | independent | Technical | 5.6 | 17 | 32 | (TR) Clause 5.6, p. 17, l. 32: it is unclear why encryption and authentication could not be provided for control frames, nor why the actual combination of security services provided should not be allowed to depend on the frame type/subtype in question (and potentially configured, depending on application scenario at hand). Now, lots of security services seem to be cast in stone, irrespective of potentially widely varying application scenarios. Suggested remedy: Allow more flexibility as to particular combination of security services offered (e.g., what about more than 32-bit authenticity tags?) and as to flexibility as function of frame type in question. This could easily be accommodated by indexing the particular combination of security services in the frame itself (or storing as side information on recipient device). I would be happy to help with this. | Suggested remedy: Allow more flexibility as to particular combination of security services offered (e.g., what about more than 32-bit authenticity tags?) and as to flexibility as function of frame type in question. This could easily be accommodated by indexing the particular combination of security services in the frame itself (or storing as side information on recipient device). I would be happy to help with this. | Yes
Rene Struik | independent | Technical | 5.6 |  | 39 | (TR) Clause 5.6, l. 39: The notion of “session” during which a temporal key is valid is poorly explained. This seems to require a relative notion of time between communicating devices and, with keys, in general a more absolute notion of time. Suggested remedy: Please explain carefully. See also previous comment on timeliness and notion of time. | Suggested remedy: Please explain carefully. See also previous comment on timeliness and notion of time. | Yes
Rene Struik | independent | Technical | 6.2 | 20 |  | (TR) Clause 6.2, p. 20, Fig. 8: when authenticity is provided, there is no added value in having an FCS field as well. Suggested remedy: elide the FCS field if data authenticity is already provided. | Suggested remedy: elide the FCS field if data authenticity is already provided. | Yes
Rene Struik | independent | Technical | 6.2.1 | 20 |  | (TR) Clause 6.2.1, p. 20, Fig. 9: the MAC header seems to only allow for short 1-octet addresses, thus begging the question how the full extended addresses are to be communicated. Suggested remedy: Allow addressing option where the full extended address is included in the MAC frame. | Suggested remedy: Implement accordingly. | Yes
Rene Struik | independent | Technical | 6.2.1.1 | 20 |  | (TR) Clause 6.2.1.1, p. 20, Fig. 10: (cf. also Clause 6.2.1.1.8, Table 3): The partitioning of the 6 bits used to indicate the frame type/subtype seems to be wasteful. As an example, 13/16 Management frames seem to be used and 10/16 control frames, but only 1/16 data frames. It seems better to define this as a “flat” 6-bit frame type space (with 24/64 used frame types), since this allows more flexibility in allocating the remaining 40 reserved options. Suggested remedy: Implement accordingly. | Suggested remedy: Implement accordingly. | Yes
Rene Struik | independent | Technical | 6.2.1.1.4 | 21 |  | (TR) Clause 6.2.1.1.4, p. 21: The key index field of 1 bit only seems not to allow sufficient flexibility in distinguishing different keys during the lifetime of the system. Moreover, only peer-to-peer keys and network wide keys seem to be supported, and not group keys. Suggested remedy: Allow more flexibility in specifying key indicators. | Suggested remedy: Allow more flexibility in specifying key indicators. | Yes
Rene Struik | independent | Technical | 6.2.1.1 | 20 |  | (T) Clause 6.2.1.1, p. 20, Fig. 10: The 4-bit fragment number/… is often not used. This suggests that one could economize on frame size by using a primitive Hufmann coding (define 1 bit ON/OFF and 4-bits elsewhere if used). This would save 3 bits in the frame control field in most cases. Similarly, one could indicate security info later on in the frame, if security is actually used (1-bit in FCF; 3 bits elsewhere if used). Extending this could shave off at least one octet per frame, where this octet is only lost again if granularity is actually required. Suggested remedy: Investigate potential savings in avg. frame control field size by adopting the strategy outlined above. | Suggested remedy: Investigate potential savings in avg. frame control field size by adopting the strategy outlined above. | Yes
Rene Struik | independent | Technical | 6.2.2 | 26 |  | (TR) Clause 6.2.2, p. 26, Fig. 12: The MIC subfield should not be visible, since the CCM construct is a “black box” construct”, where one does not have to have any insight on where the data authenticity bits show up in the frame. Besides, with CCM, the MIC is actually a truncated CBC-MAC code that is subsequently encrypted using a stream cipher. Since I am sure hardly anyone who implements the specification does understand the sentence above, I would strongly suggest keeping the internal workings of the cryptographic mode of operation (here: CCM mode, but could be something else) abstract and non-visible to people interested in frame layouts. Suggested remedy: Remove MIC subfield and add language that Frame Payload may be secured, depending on setting of security level indicator. | Suggested remedy: Remove MIC subfield and add language that Frame Payload may be secured, depending on setting of security level indicator. | Yes
Rene Struik | independent | Technical | 6.2.2.1 | 26 |  | (TR) Clause 6.2.2.1, p. 26, l. 25: The requirement that the frame counter (Security Sequence Counter) is incremented by one is too strict and unobservable by other nodes. Suggested remedy: Replace this by “incremented (by at least one)”. | Suggested remedy: Replace this by “incremented (by at least one)”. | Yes
Rene Struik | independent | Technical | 6.2.2.1 | 26 |  | (TR) Clause 6.2.2.1, p. 26: This suggests that one needs to store a frame counter for every key, which seems wasteful: a sender only needs to store one frame counter for outgoing traffic and just increments this along the way, independent of frame type and keying material in question. Suggested remedy: Each device should only use one frame counter (Security Sequence Counter) for outgoing frames. Similarly, a recipient only needs to store one frame counter per device it receives frames from (so as to implement replay protection). | Suggested remedy: Each device should only use one frame counter (Security Sequence Counter) for outgoing frames. Similarly, a recipient only needs to store one frame counter per device it receives frames from (so as to implement replay protection). | Yes
Rene Struik | independent | Technical | 6.2.2.1 | 27 |  | (TR) Clause 6.2.2.1, p. 27: This suggests that the SSN frame counter is incremented even in case of resends. If so, this thwarts the security service of replay protection (since now, a device can send the same frame twice, but with different SSN numbers). Suggested remedy: Resends should use the same frame counter. | Suggested remedy: Resends should use the same frame counter. | Yes
Rene Struik | independent | Technical | 6.3.2.3.1 | 32 |  | (TR) Clause 6.3.2.3.1, p. 32, Table 5: This suggests that the particular protocols for a fixed field value are fixed (and as defined in Clause 8, with only 80-bit crypto strength). What about algorithm agility here? Why is there no public-key based authenticated key agreement scheme with certificates? What about a proper symmetric-key based authenticated key agreement scheme? Suggested remedy: allow much more flexibility in terms of schemes supported (algorithm agility!). | Suggested remedy: allow much more flexibility in terms of schemes supported (algorithm agility!). | Yes
Rene Struik | independent | Technical | 6.3.2.3.2 | 32 |  | (TR) Clause 6.3.2.3.2, p. 32, Table 6: The security level options seem too limited. Moreover, this would benefit from making this dependent on frame type/subtype in question, so as to allow more flexibility (this is also done in 802.15.4-2006). Suggested remedy: Implement accordingly. | Suggested remedy: Implement accordingly. | Yes
Rene Struik | independent | Technical | 6.3.2.3.4 | 33 |  | (TR) Clause 6.3.2.3.4, p. 33, Table 7: No clue where Camilia comes from. While this was a 2nd round AES Candidate block cipher, everyone else in the world who specified something post 2001 uses AES-128 (a.k.a. Rijndael). There do not seem to be any advantages in introducing this somewhat arbitrary other cipher and lots of disadvantages: lack of compatibility, higher implementation cost, control traffic cost, key management cost. Suggested remedy: Remove Camilia from the list and make everything except AES-128 a reserved value. | Suggested remedy: Remove Camilia from the list and make everything except AES-128 a reserved value. | Yes
Rene Struik | independent | Technical | 6.3.2.5 | 33 |  | (TR) Clause 6.3.2.5, p. 33, Fig. 19: The protocol messages should also include a protocol identifier (e.g., to logically group different protocol flows corresponding to a single protocol invocation). Suggested remedy: implement accordingly (1-octet field seems sufficient). | Suggested remedy: implement accordingly (1-octet field seems sufficient). | Yes
Rene Struik | independent | Technical | 6.3.3.1 | 36 |  | (TR) Clause 6.3.3.1, p. 36: The extended addresses seem to be EUI-48 addresses. This seems to be too short, given the potential number of devices in body area networks. Why not use an EUI-64, so as to be sure to have globally unique device identifiers? This would allow not running out of space and would also allow device certificates based on this address issued by a CA. Suggested remedy: Use EUI-64 addresses, rather than 48-bit entries. | Suggested remedy: Use EUI-64 addresses, rather than 48-bit entries. | Yes
Rene Struik | independent | Technical | 6.3.3.2.1 | 36 |  | Clause 6.3.3.2.1, p. 36: Randomness of the sender nonce does not provide any freshness/liveness/timeliness assurances to the recipient (since not a proper challenge response protocol). Suggested remedy: Make this a proper challenge response protocol. I would be happy to help with this. | Suggested remedy: Make this a proper challenge response protocol. I would be happy to help with this. | Yes
Rene Struik | independent | Technical | 6.3.5 | 38 |  | Clause 6.3.5, p. 38, Fig. 22: The structure of the group temporal key is unclear. Is this supposed to specify the structure of keying material? If so, where are the policy fields, such as key validity period, key usage, etc? Moreover, how does the MAC even know about these (generally) higher-layer concepts? Shouldn’t the sender address be the address of the key originator instead? What about SSN: shouldn’t this be a key serial number instead (cf., e.g., corresponding notions for public keys with X509 as specified with RFC 5280)? Suggested remedy: Please clarify intent, since this is highly unclear now. | Suggested remedy: Please clarify intent, since this is highly unclear now. | Yes
Roberto Aiello | independent | Technical | 47 | 6.3.11.4.1 | 1 | I don't see any difference between "coexistence request" and "coexistence response". | Change "Command - Coexistence Request" to "Command - Coexistence Time Sharing". | Yes
Roberto Aiello | independent | Technical | 52 | 6.4.6.4 | 4-8 | The "received signal strength of signals" is not an accurate represenation of the quality of the link in presence of noise and interference and can't be use for an abosulte calibration. | Remove the Relay Link Quality field | Yes
Rodney Hemminger | Elster Solutions | Technical | 9 | 3 | 17-20 | The function of type-II polled allocation can be achieved by using type-I polled allocation. | Consolidate type-I and type-II polled allocation. If not, justify the need for both | Yes
Rodney Hemminger | Elster Solutions | Technical | 51-52 | 6.4 |  | There is not much difference between the Poll frame defined in clause 6.4.5 and the Wakeup frame defined in clause 6.4.7. | Consolidate these two frames. | Yes
Rodney Hemminger | Elster Solutions | Technical | 164 | 10.1.1 | 26 | "High QoS mode" is mentioned but not defined. | Define "High QoS mode". | Yes
Ruben Salazar | Landis+Gyr | Technical | 52 | 6.4.6.4 | 4-8 | The use of a signal strength to define the link quality is questionable. This field cannot be used in a reliable way in presence of noise or interference | Remove the "Relay Link Quality" field or find another way to measure the link quality. | Yes
Ruben Salazar | Landis+Gyr | Technical | 94 | 7.8.2.1.1 | 20-22 | This clause is missing some text and need further explanation. | Remove it or add some text. | Yes
Ruben Salazar | Landis+Gyr | Technical | 172 | 10.7.1 | 10-13 | The SFD is not defined | Define the SFD structure | Yes
Ryuji Kohno | NICT/YNU | Editorial | 55 | 6.6 | 7 ++ | Aloha | ALOHA
Ryuji Kohno | NICT/YNU | Technical | 117&118 | tables 24&25 | 1 | UWB needs CSMA/CA as well as slotted ALOHA. | CSMA/CA should be added for UWB. | Yes
Ryuji Kohno | NICT/YNU | Editorial | 165 | 10.3. | 18 | Although the term "IR-UWB PHY" is used, it has not defined in this document. | Define the term "IR-UWB PHY" as a Impulse Radio type of UWB. | Yes
Ryuji Kohno | NICT/YNU | Technical | 182 | table 61 | 11 | Operating band allocation of 802.15.6 should be carefully reconsidered according to band allocation of 15.4a and 15.4f. | Band allocation of 802.15.6 should be the same or overcompatible as 15.4a. | YES
Ryuji Kohno | NICT/YNU | Technical | 198 | 10.17 | 10-15 | Coexistence between FM-UWB and IR-UWB should be carefully investigated using more realistic environment. If FM-UWB interfers IR-UWB too much, FM-UWB should have additional condition to minimize the interference. | Need more numenrical analysis for the coexisitence | Yes
Ryuji Kohno | NICT/YNU | Technical | 206 | 11.9.1 | figure 149 | HBC should not harm for the narrowband and UWB PHY in wearable and implantable BAN for all frequency bands | Coexistence between HBC system and other NB and UWB systems must be investigated numerically in a practical channel. | Yes
Schwoerer | France Telecom | Editorial | 57 | 6.6.2.3 | 11 | Table caption typo | rage => rate | Yes
Schwoerer | France Telecom | Technical | 57 | 6.6.2.3 | 11 | the use of this table is very unclear with all these reserved bits. It refers to 9.1 which is only for the NB PHY and not the others. Moreover the numbre of rates (5) is less than the UWB PHY possiblities | Fill in the table or explain better why there is so much reserved bits | Yes
Schwoerer | France Telecom | Editorial | 117 | 7.13.4 |  | limited differences between NB and UWB | table 24 & 25 should be merged | Yes
Schwoerer | France Telecom | Technical | 161 | 9.8.2 | 3 | An alternate channel rejection specification would be useful as well | Add an "alternate channel rejection" specification | Yes
Schwoerer | France Telecom | Editorial | 164 | 10 | 2 | Wording of the paragraph to improve for clarity | The ultra wideband (UWB) PHY specification is designed to provide a large panel of implementation opportunities for high performance, robustness, low complexity and ultra low power operation. Moreover, the interest of UWB lies also in the fact that the signal power levels are in the order of those used in the MICS band, therefore providing very low power levels for the human body and low interference to other devices | Yes
Schwoerer | France Telecom | Editorial | 164 | 10 | 6 | Unclear paragraph and inappropriate use of the term "PLCP" which is not a sub-layer | The UWB PHY provides four core functionalities: | Yes
Schwoerer | France Telecom | Editorial | 164 | 10 | 6 | Wording of the paragraph to improve for clarity | 1) The UWB PHY provides a Data interface to the MAC layer under the name of the PD-SAP. It handles the frame exchange between the MAC and PHY. | Yes
Schwoerer | France Telecom | Editorial | 164 | 10 | 6 | Wording of the paragraph to improve for clarity | 2) The UWB PHY constructs the PHY layer protocol data unit (PPDU) by concatenating the Synchronization HeadeR (SHR), the Physical layer HeadeR (PHR) and the Physical Layer Service data Unit (PSDU), respectively. It converts the PPDU into an RF signal to be transmitted over the wireless medium. | Yes
Schwoerer | France Telecom | Editorial | 164 | 10 | 6 | Wording of the paragraph to improve for clarity | 4) The UWB PHY provides a Management interface to the MAC layer under the name of the PLME-SAP. This interface is used to configure the parameters of the PHY, and in particular to set and get values of the PHY Information base (PIB). | Yes
Schwoerer | France Telecom | Editorial | 164 | 10 | 6 | Wording of the paragraph to improve for clarity | 3) The UWB PHY optionally provides clear channel assessment (CCA) indication to the MAC in order to verify activity on the wireless medium. | Yes
Schwoerer | France Telecom | Editorial | 164 | 10.1 | 23 | SHR=synchronisation header | One mandatory synchronization header (see 7). | Yes
Schwoerer | France Telecom | Editorial | 164 | 10.1 | 18 | FEC acronym | One mandatory Forward Error Correction mechanism (FEC) | Yes
Schwoerer | France Telecom | Editorial | 165 | 10.2 | 5 | beacon preambles | this is undefined. Probably the whole sentence is useless | Yes
Schwoerer | France Telecom | Editorial | 165 | 10.2 | 8 | Wording of the paragraph to improve for clarity | A combination of on-off keying (OOK) with 64-ary coding and differential phase shift keying (DPSK) modulation schemes is used to be able to comply with a large set of receiver architectures like non-coherent and differently coherent receivers. Variable data rates is obtained by changing the pulse waveform duration, the symbol duration and the modulation scheme while keeping the waveform duty cycle constant. On-off keying is the mandatory modulation format to support and DPSK is optional for the default mode Conversely, DPSK is mandatory in the high QoS mode, and on-off keying is optional. | Yes
Schwoerer | France Telecom | Editorial | 165 | 10.2 | 14 | Wording of the paragraph to improve for clarity | The Forward Error Correction (FEC) scheme is mandatory for the transmission of PHR and PSDU.It is noted that the use of a systematic code makes decoding optional at the receiver for the PSDU | Yes
Schwoerer | France Telecom | Editorial | 165 | 10.3 | 17 | Wording of the paragraph to improve for clarity | Full function devices (FFDs) shall implement the IR-UWB based modulations, so namely the OOK or DPSK modulation schemes depending on the mode of operation. They can optionally implement the FM-UWB mode described in section XXX. | Yes
Schwoerer | France Telecom | Editorial | 165 | 10.3 | 17 | Wording of the paragraph to improve for clarity | Reduced function devices (RFDs) shall either implement one of the IR-UWB bases modulations or the FM-UWB mode. | Yes
Schwoerer | France Telecom | Editorial | 165 | 10.3 | 17 | Wording of the paragraph to improve for clarity | Only FFDs are allowed to send beacon frame and to coordinate beacon-enabled networks. | Yes
Schwoerer | France Telecom | Editorial | 165 | 10.3 | 17 | Wording of the paragraph to improve for clarity | Only FFDs are allowed to form non-beacon enabled networks. | Yes
Schwoerer | France Telecom | Editorial | 165 | 10.3 | 17 | Wording of the paragraph to improve for clarity | In any case, it is not allowed to form a network made of RFDs only | Yes
Schwoerer | France Telecom | Technical | 165 | 10.3 | 17 | RFD and FFD not introduced in the MAC | RFD and FFD concepts are meaningless in the UWB PHY section if not defined at the beginning of the standard, and in the MAC section. Clarify. | Yes
Schwoerer | France Telecom | Editorial | 165 | 10.3 | 24 | Wording of the paragraph to improve for clarity | Priority of access to resources is given based on the fact that the running application is medical or non-medical. | Yes
Schwoerer | France Telecom | Editorial | 165 | 10.3 | 17 | continuation of previous comment | Medical applications are given a higher priority than non-medical applications by two means: | Yes
Schwoerer | France Telecom | Editorial | 165 | 10.3 | 17 | continuation of previous comment | 1) If resources in the BAN are becoming scarce, frames from the medical applications shall be given a higher priority than frames from the non-medical applications. | Yes
Schwoerer | France Telecom | Editorial | 165 | 10.3 | 17 | continuation of previous comment | 2) If a medical device receiver suffers a degradation of its sensitivity above 1 dB, the coordinator shall enforce non-medical devices to reduce their EIRP. | Yes
Schwoerer | France Telecom | Editorial | 166 | 10.4 | 4 | Wording of the paragraph to improve for clarity | The PSDU contains the payload received from the MAC via the PD-SAP which is formatted for further transmission over the wireless medium | Yes
Schwoerer | France Telecom | Editorial | 166 | 10.4 | 9 | Wording of the paragraph to improve for clarity | The SHR is divided into two parts. The first part, the preamble is intended for coarse timing synchronization while the second part is the start frame delimiter (SFD) for frame synchronization. The preamble is formed of repetitions of Kasami sequences. | Yes
Schwoerer | France Telecom | Editorial | 166 | 10.5 |  | Figure 117, replace SAP by PHY-SAP | Figure 117, replace SAP by PHY-SAP | Yes
Schwoerer | France Telecom | Technical | 166 | 10.5.1 | 19 | The MPDU internal structure is out of scope of the PHY specification. Moreover the maximum length is 255 bytes, and not 256 bytes | Limit th description to role and size of the MPDU and give a link to the MAC specification | Yes
Schwoerer | France Telecom | Editorial | 167 | 10.5.2 | 13 | Figure 199 caption | "the" side-stream scrambler | Yes
Schwoerer | France Telecom | Technical | 168 | 10.5.4 | 19 | In the case of un-coded transmission, CW N is set to zero. | FEC being mandatory, there is NO uncoded transmission case. Remove | Yes
Schwoerer | France Telecom | Editorial | 167 | 10.5.3 | 22 | BCH encoding | If the encoding process for the BCH is identical to the one of the NB PHY, just give a reference to section 9.4.1. | Yes
Schwoerer | France Telecom | Editorial | 168 | 10.5.4 | 13 | Pad bits | If the encoding process for the BCH is identical to the one of the NB PHY, just give a reference to section 9.4.2 | Yes
Schwoerer | France Telecom | Editorial | 171 | 10.7 | 1 | SHR Preamble | Synchronization Header (SHR) | Yes
Schwoerer | France Telecom | Editorial | 171 | 10.7 | 2 | Wording of the first paragraph to improve for clarity | The SHR is composed of the preamble and the start-of-frame-delimiter (SFD). The preamble is commonly used to detect the frame and perform symbol and carrier timing acquisition, whereas the SFD is used to indicate the beginning of the actual useful fields of the trame. | Yes
Schwoerer | France Telecom | Editorial | 171 | 10.7 | 2 | Separation of preamble and SFD to appear in titles | Add a subtitle "Preamble" as 10.7.1 after the first paragraph proposed above | Yes
Schwoerer | France Telecom | Editorial | 171 | 10.7 | 2 | Wording of the paragraphs to improve for clarity | In order to perform symbol and carrier level timing acquisition , a preamble consisting of known data is transmitted at the beginning of any frame. Such a preamble aims at being detectable by a plurality of receivers, including non-coherent or differentially coherent receivers. | Yes
Schwoerer | France Telecom | Editorial | 171 | 10.7 | 2 | Wording of the paragraphs to improve for clarity | Kasami sequences of length 63 shall be used to build the preamble for both the non-coherent and differentially coherent PHYs. | Yes
Schwoerer | France Telecom | Editorial | 171 | 10.7 | 2 | Wording of the paragraphs to improve for clarity | There are eight possible Kasami sequences defined in table 3. They shall be used according to the physical channel in use and are selected through the PLME-SAP (through the MLME.SET primitive) to improve co-existence. | Yes
Schwoerer | France Telecom | Editorial | 171 | 10.7 | 2 | Wording of the paragraphs to improve for clarity | The set of sequences shall be divided into two pools. Each pool has a set of 4 sequences. The first pool C1 to C4 shall be used for odd physical channels. The second pool C5 to C8 shall be used for even physical channels. Therefore, four logical channels are available per physical channel by virtue of the sequence selection in the pool. | Yes
Schwoerer | France Telecom | Editorial | 171 | 10.7 | 2 | Wording of the paragraphs to improve for clarity | The coordinator may scan all the logical channels and use the preamble with minimum received power level. Coexistence of BANs and interference mitigation can be achieved by virtue of the inherent duty cycling in the modulation and the preamble sequences with good correlation properties. | Yes
Schwoerer | France Telecom | Technical | 171 | 10.7 | 2 | How is selected the Kasami sequence in a pool | Introduce a PMLE-SAP and SET primitve to configure such a parameter, plus introduce the MAC coexistence mechanisms accordingly (selection by the Hub ? After having listening to beacons of potential other BANs ?) | Yes
Schwoerer | France Telecom | Technical | 171 | 10.7 | 3 | Sequence length of 63 | Shorter sequences (eg 31) would simplify the receiver implementation, especially in presence of large time drifts | Yes
Schwoerer | France Telecom | Technical | 171 | 10.7 | 3 | Number of sequences Ns = 4 | More sequences of smaller length would benefit the performance and the receiver implementation | Yes
Schwoerer | France Telecom | Technical | 171 | 10.7 | 6 | 8 sequences in the proposed Kasami set | A larger set (eg Gold codes, which has nearly as excellent crosscorrelation properties than Kasami sequences) could be used to improve coexistence according to the TG TRD, and would offer a large choice for the SFD specification | Yes
Schwoerer | France Telecom | Technical | 172 | 10.7 | 8 | The value of L is 16 for the OOK (non coherent) modulation and is not valid for the DPSK (differentially coherent) modulation because the overall duty cycle has to be kept constant to 3% | The value of L is 16 for the OOK (non coherent) modulation and is 32 for the DPSK (differentially coherent) modulation | Yes
Schwoerer | France Telecom | Editorial | 171 | 10.7 | 18 | sequence of table 50 | table 53 | Yes
Schwoerer | France Telecom | Technical | 172 | 10.7.1 | 10 | In figure 116, the SFD is defined as being 2 sequences S0, but such a definition is not reported here, and S0 is never defined (S0 cannot be constructed from the Kasami sequence set since no C0 exists) | Define the SFD consistently with the preamble | Yes
Schwoerer | France Telecom | Technical | 172 | 10.7.1 | 8 | The equations should be provided (links are not OK) | Update links to equations or add equations. The case of DPSK, for which the mapping of the preamble sequence chip is done onto (-1,+1) in a differential way should be made clearer. The text could be changed by something like "Depending on the modulation mode, the Kasami sequence is transmitted in an OOK or DPSK fashion: in OOK, each chip of the kasami sequence for which the value is zero is mapped to 0 (no signal) whereas in DPSK, each chip of the Kasami sequence is mapped according to (0 -> -1 and 1->1) and is differentially encoded before transmission, using 1 to initalise the differential encoder." | Yes
Schwoerer | France Telecom | Editorial | 172 | 10.7.1 | 1 | Figure 123 caption is not explicit enough | Construction of PREAMBLE symbols from A Kasami sequence IN THE NON COHERENT MODE | Yes
Schwoerer | France Telecom | Editorial | 171 | 10.7.1 | 17 | repetions | repetitions | Yes
Schwoerer | France Telecom | Editorial | 172 | 10.8 | 19 | duty cycling factor | Add "It is kept constant to 3% whatever the modulation format and the data rate" | Yes
Schwoerer | France Telecom | Editorial | 173 | 10.10.1 | 14 | 10.10.1 PRF parameter. The definition which follow will be clearer if a better teminology is used than "pulse waveform". | Add "In the following, for the sake of simplicity when there is no ambiguity, the long pulse shape and the burst of short pulses will be called “the burst”. " And replace "pulse waveform" by burst in all following sections. And precise that "In the burst of short pulses option, the PRF shall be interpreted as the Burst Repetition Frequency." | Yes
Schwoerer | France Telecom | Editorial | several | UWB PHY |  | "non coherent modulation" is not a very adequate naming bacause "coherence" is more a matter of reception | Replace by "OOK modulation" | Yes
Schwoerer | France Telecom | Editorial | several | UWB PHY |  | "differentially coherent modulation" is not a very adequate naming bacause "coherence" is more a matter of reception | Replace by "DPSK modulation" | Yes
Schwoerer | France Telecom | Editorial | 175 | 10.11.1 | 15 | DC bias | Remove, this is not the issue | Yes
Schwoerer | France Telecom | Technical | 177 | 10.11.2 | 1 | Time hopping | It shall not be applied for the differential coherent PHY | Yes
Schwoerer | France Telecom | Technical | 180 | 10.11.3.3 | 5 | Detection: the text proposed refres to the receiver and is not normative | Move the complete section in annex (informative text) | Yes
Schwoerer | France Telecom | Editorial | 180 | 10.11.4.1 | 16 | PPDU | replace by "PSDU" (the preamble has no information bits) | Yes
Schwoerer | France Telecom | Editorial | 181 | 10.11.4.1 | 1 | DBSK | DPBSK | Yes
Schwoerer | France Telecom | Editorial | 181 | 10.11.4.2 | 12 | Tp is the duration of the pulse shape p(t) | Tp is the parameter of the pulse shape p(t) (as in 15.4h: Tp is defined as the inverse of 499.2 MHz) | Yes
Schwoerer | France Telecom | Editorial | 182 | 10.12 | 11 | "bandwidth" is not precise enough | In the table "bandwidth" should be replaced by "maximum 3dB Bandwidth" | Yes
Schwoerer | France Telecom | Technical | 182 | 10.13 | 16 | the central frequencies of the band plan shall have an accuracy of 20 ppm. | Remove, this is too stringent | Yes
Schwoerer | France Telecom | Technical | 183 | 10.14 | 1 | Figure 128 does not fit the equation (93) for the values beyond | Keep the figure and update equation (93) accordingly (last part of the equation is valid for 0.8/Tp<¦f-fc¦<1/Tp, and one should add "-20dBr for ¦f-fc¦>=1/Tp) | Yes
Schwoerer | France Telecom | Technical | 183 | 10.14 | 2 | Tp=2ns | Tp=1/499.2MHz ~ 2ns | Yes
Schwoerer | France Telecom | Technical | 173 | 10.10 |  | Tables 54 and 55: values which are given in ns are integer multiples of the chip duration "Tp" which is not exactly 2ns (but 1/499.2 MHz). Therefore they are rounded values | For the sake of readibility we can let the rounded values in the tables, with a footnote, but we have to give the exact definitions through equations (which is done in 10.10.4, but here Tp needs to be defined already) | Yes
Schwoerer | France Telecom | Technical | 184 | 10.15.1 | 5 | Tp=2ns | Tp=1/499.2MHz ~ 2ns | Yes
Schwoerer | France Telecom | Editorial | 184 | 10.15.1 | 8 | Figure 129 — PSD centered at 4492.8 MHz and truncated to 20Tp satisfying ... | 20Tp truncation example is too much ! Propose a tighter truncation fulfilling the mask | Yes
Schwoerer | France Telecom | Technical | 187 | 10.15.3 | 6 | 10.15.3 Chaotic pulse waveform. There are no equations to generate the waveforms, thus this text cannot be normative | Remove the section | Yes
Schwoerer | France Telecom | Editorial | 191 | 10.17.3 | 13 | "Preamble SHR" | "Preamble" | Yes
Schwoerer | France Telecom | Technical | 191 | 10.17.3 | 13 | 2nd Kasami sequence | The FM-UWB shall not be restricted to a single Kasami sequence if it supposed to provide similar coexsitance performance than FM-UWB. Offer more possiblities or explain how coexistence is provided. | Yes
Schwoerer | France Telecom | Technical | 192 | 10.17.3 | 1 | table 64. Several parameters are out of scope or shall not appear here | Tx-Rx turnaround time is already defined in the MAC section and hsall be removed. Rx synch time is out of scope. Raw bit rate are already in table 63 and shall be removed. Centre frequ and BW are already introduced as part of the bandplan and can be removed. | Yes
Schwoerer | France Telecom | Editorial | 192 | 10.17.3 | 12 | Figure 136 — FM-UWB transmitter block diagram. Center frequency is not 7.9 GHz | Change center frequency to "Fc" | Yes
Schwoerer | France Telecom | Editorial | 192 | 10.17.4 | 7 | This subcarrier signal m(t) modulates the RF VCO (wideband frequency modulator), yielding a constant-envelope UWB signal with a flat power spectral density and steep spectral roll-off. | Change the text to a more normative text (remove "VCO" or say it is for example, remove "steep spetral roll-off" since non normative) | Yes
Schwoerer | France Telecom | Editorial | 193 | 10.17.4 | 11 | This paragraph is redundant | remove | Yes
Schwoerer | France Telecom | Editorial | 193 | 10.17.4 | 15 | From an implementation point of view the triangular 15 waveform is straightforward to generate using either analog or digital circuit techniques | Non normative => remove | Yes
Schwoerer | France Telecom | Editorial | 193 | 10.17.4 | 17 | Figure 137 — Frequency spectrum of FM-UWB signal at 7.5 GHz center frequency | Update with a high quality figure, with the right caption for the center frequency | Yes
Schwoerer | France Telecom | Editorial | 194 | 10.17.5 | 1 | 10.17.5 Receiver architecture | Though given as an example, this section is non normative and can be removed | Yes
Schwoerer | France Telecom | Technical | 194 | 10.18 | 14 | The receiver may perform clear channel assessment (CCA) by using either the energy detection or 14 preamble detection. However, slotted aloha shall be employed | If slotted aloha SHALL be employed, then the CCA is useless. Rephrase to clarify. If CCA SHALL be supported, then it should be explained over which time it has to be calculated | Yes
Schwoerer | France Telecom | Editorial | 199 | 11.4 | 2 | Does figure 143 represent a required preamble miss detection performance ? | Explain why figure 143 stand for or remove it | Yes
Schwoerer | France Telecom | Editorial | 199 | 11.5 | 10 | The sentence "The SFD field can also indicate" is unclear. Does "can" mean "shall" ? "Should" ? Something else ? | Remove "can" and remplace with appropriate wording | Yes
Schwoerer | France Telecom | Editorial | 200 | 11.5 | 2 | Table 68 is identical to table 65 | Remove one of the redondant table | No
Schwoerer | France Telecom | Editorial | 200 | 11.6 | 9 | "DRF" isn't yet defined | explain DRF | No
Schwoerer | France Telecom | Technical | 201 | 11.6,1 | 7 | What do you mean by "master" and "slave" node ? Coordinator ? Initiating devices & receiving devices ? | Clarify the meaning of Master and Slave node | Yes
Schwoerer | France Telecom | Technical | 202 | 11.6.2 | 4 | What do you mean by "master" and "slave" node ? Coordinator ? Initiating devices & receiving devices ? | Clarify the meaning of Master and Slave node | Yes
Schwoerer | France Telecom | Editorial | 203 | 11.8.1 | 8 | It's unclear wich of the two data rate indication mode shall be implemtend. Is one of those mandatory ? Optionnal ? Which one is the default mode ? | Replance "can" with appropriate "shall" and "should" | Yes
Schwoerer | France Telecom | Technical | 203 | 11.8.1 | 8 | No indication is given on any "default" rate indication mode. A implementer doesn't know which one to implement and use | define a default behaviour | Yes
Schwoerer | France Telecom | Technical | 205 | 11.8.1 | 10 | This mean that a legacy devices joining the network won't be able to decode PHR of a transmission done with RI, | Explain a legacy device can join a network allready operating in RI mode | Yes
Schwoerer | France Telecom | Editorial | 205 | 11.8.1 | 8 | "Pilot sequence can be inserted in PSDU" is very unclear. Is that required ? Is that an option ? | Replance "can" with appropriate "shall" and "should" | Yes
Schwoerer | France Telecom | Technical | 205 | 11.8.2 | all section | Pilot sequence length is not defined : a single SFD sequence ? Several of them ? How does it work when using higher data rate ? | Explain more in detail what is a pilot sequence | Yes
Schwoerer | France Telecom | Technical | 205 | 11.9.1 | all section | Transmit mask seems very weak. Given the high sensivity of radio receiver operating in the 1-30 MHz range, those equipement will likely need higher protection from energy radiated from body surface (who will likely act as an antenna) | Explain why the spectrum mask is seen as protective enough, or if it's not, improve it and explain why the new mask if fine | Yes
Schwoerer | France Telecom | Technical | 205 | 11.9.3 | all section | Table 77 is specified for 64 MHz clock. You need to explain how to deal with other clock speed as an implementer is free to use any other value | Give clock tolerance value that are applicable with any clock frequency | Yes
Schwoerer | France Telecom | Technical | 195 | 11.1 | 12 to 14 | Intentional radiation on any non allocated band is illegal in Europe. Since the 27 MHz ISM band is only 400 kHz wide and since your system requires 4 MHz Bandwidth, I doubt it will be possible to use it… | Explain how this system is usable in Europe, or remove mention of any possible use in Europe | Yes
Scott Weikel | Elster Solutions | Technical | 9 | 3 | 17-20 | The function of type-II polled allocation can be achieved by using type-I polled allocation. | Consolidate tpye-I and type-II polled allocation. If not, justify the need for type-II. | Yes
Scott Weikel | Elster Solutions | Editorial | 22 | 6.2.1.1.6 | 3 | exclusieve should be "exclusive" | See comment. | Yes
Scott Weikel | Elster Solutions | Editorial | 22 | 6.2.1.1.6 | 4 | curren should be "current" | See comment. | Yes
Scott Weikel | Elster Solutions | Technical | 51-52 | 6.4 |  | There is not much difference between Poll frame defined in clause 6.4.5 and Wakeup frame defined in clause 6.4.7. | Consolidate these two frames. | Yes
Scott Weikel | Elster Solutions | Technical | 164 | 10.1.1 | 26 | high QoS mode is mentioned but not defined. | Define what is "High QoS mode". | Yes
Seung-Hoon Park | Samsung Electronics | Editorial | 97 |  | 13 to 14 | What is the purpose of "Emergency frame with no payload"? | "In particular, the node should transmit as the alarm an Emergency data frame with no frame payload" | Yes
Seung-Hoon Park | Samsung Electronics | Editorial | 52 | 6.4.8 | 22 | "It is locally broadcast by a hub..." --> B2 message is for exchaning frame between other piconet coordinators. Local broadcast is only for broadcast to all nodes in a BAN (Table 16) | locally broadcast -> broadcast | Yes
Seung-Hoon Park | Samsung Electronics | Editorial | 24 | 6.2.1.1.11 | 37 | "In B2 frames locally broadcast by a hub..." --> B2 message is for exchaning frame between other piconet coordinators. Local broadcast is only for broadcast to all nodes in a BAN (Table 16) | locally broadcast -> broadcast | Yes
Seung-Hoon Park | Samsung Electronics | Editorial |  |  |  | The detailed descripion of GPPM can be included in Annex | The detailed descripion of GPPM can be included in Annex | Yes
Seung-Hoon Park | Samsung Electronics | Technical | 94-96 | 7.8.2.1.2 |  | Implant devices occasionally needs to be woken up by a long period such as several month. Battery based in-body devices can not keep for a long duration at the Active state. It should wake up periodically by own timer. | Another wakeup mechanism can be considered in MICS band for lond wakeup period. | No
Shinsuke Hara | NICT | Technical |  |  |  | HBC is fundamentally questionable in terms of wireless technique | Show HBC can be satisfied with the requirement of the TRD, such as "6. Transmission range" | Yes
Shinsuke Hara | NICT | Technical | 199 | 11.4 | figure 143 | The computer simulation condition is important but vague | Show the channel model for evaluating the performance | Yes
Shinsuke Hara | NICT | Technical | 206 | 11.9.1 | figure 149 | The mask seems valid only for fc=16MHz | Show the transmit spectrum mask for fc=27MHz | Yes
Shinsuke Hara | NICT | Technical | 206 | 11.9.1 | figure 149 | HBC should do no harm for the Narrowband PHY in MICS band starting from around 400MHz | Use the units of dBm and dBm/MHz instead of dBr and dBr/MHz | Yes
Shinsuke Hara | NICT | Technical | 207 | 11.9.2 | 6 | HBC is categorized into not wireless but wired technique, so a special attention is required for the transmit power which should be safe for human body | Show the maximum limits for the conduction and radiation powers | Yes
Sridhar Rajagopal | Samsung Electronics | Technical | 47 | 6.3.11.4.3 | 18 | Co-existence mode terminology needs more clarification and is not defined well in the draft | explicitly mention that time sharing and offset piconet synchronization are non-interference modes. Rename "piconet enquiry" (term not defined or used anywhere else in the draft) in Tables 11, 12, 13 to "interference mitigation mode" | YES
Sridhar Rajagopal | Samsung Electronics | Technical | 7 | 3 | 1 | use of the term "hub" | change the use of the word "hub" in the document to "co-ordinator" in the entire draft. The term "hub" does not appropriate for a BAN co-ordinator. Hub has connotations for ethernet and USB hubs. | NO
Sridhar Rajagopal | Samsung Electronics | Technical | 111 | 7.12.3 | 16 | explanation of co-existence modes needs clarification | The explanation related to the co-existence modes is insufficient. The text needs figures and message sequence charts for detailed explanation of co-existence modes. Develop and use flowcharts for co-existence similar to those defined for beacon shifting illustration. Refer to contribution for co-existence modes DCN 314r1 and DCN 344 Section 8 | YES
Sridhar Rajagopal | Samsung Electronics | Technical | 112 | 7.12.3.1 | 38 | Time sharing mode needs clarification | The explanation related to the time sharing co-existence modes is insufficient. The text needs figures and message sequence charts for detailed explanation of co-existence modes. Develop and use flowcharts for co-existence similar to those defined for beacon shifting illustration. Refer to contribution for co-existence modes DCN 314r1 and DCN 344 Section 8 | YES
Sridhar Rajagopal | Samsung Electronics | Technical | 113 | 7.12.3.2 | 18 | Offset BAN synchronization mode needs clarification | From reading the text, it is not clear what does the word "offset synchronization" mean and why it is used. The explanation related to the offset synchronzation co-existence modes is insufficient. The text needs figures and message sequence charts for detailed explanation of co-existence modes. Develop and use flowcharts for co-existence similar to those defined for beacon shifting illustration. Refer to contribution for co-existence modes DCN 314r1 and DCN 344 Section 8 | YES
Sridhar Rajagopal | Samsung Electronics | Technical | 113 | 7.12.3.3 | 32 | Interference mitigation mode needs clarifications | The explanation related to the interference mitigation co-existence modes is insufficient. The text needs figures and message sequence charts for detailed explanation of co-existence modes. Develop and use flowcharts for co-existence similar to those defined for beacon shifting illustration. Refer to contribution for co-existence modes doc DCN 314r1 and DCN 344 Section 8 | YES
Sridhar Rajagopal | Samsung Electronics | Technical | 111 | 7.12.3 | 16 | Use of relays for piconet co-existence. TG6 piconet co-existence can benefit from the use of relays as presented in contribution doc xxx/ryy. This will result in reduced interference. | Add usage of nodes as relays to gather information about adjacent piconets and provide to co-ordinator as presented in contribution DCN 314r1 and DCN 344 Section 8. This will result in reduced interference | YES
Sridhar Rajagopal | Samsung Electronics | Technical | 111 | 7.12.3 | 16 | Termination messages for ending co-existence | It is not clear from the document how the co-existence modes gracefully (or otherwise) terminate and update. Termination messages for co-existence (for example, when I can no longer share) needs to be added to the draft. Please see contribution doc DCN 314r1 and DCN 344 Section 8 | YES
Sridhar Rajagopal | Samsung Electronics | Technical | 145, 146 | 9.2 | Table 33, Table 34 | Two preamble sequences specified in the tables don’t have good cross correlation properties. The cross correlation goes as big as 1/4 of the maximum value of autocorrelation of sequences. The PHY could also benefit from additional preambles for co-existence. | Consider using more preamble sequences (for example, those developed for UWB could be considered) to allow better ACI support. | YES
Sridhar Rajagopal | Samsung Electronics | Technical | 175 | 10.11 | 13 | Duty cycling for UWB | Mention UWB PHY supports duty cycling in its modulation and does not have a constant envelope waveform for power efficiency. | YES
Srinath Hosur | Texas Instruments | Editorial | 1 | 1 |  | The subclauses of this clause overlap back and forth with similar statements. Some sentences are grammatically incorrect, irrelevant to their section headings, or unfit with a formal standard. They need to be rewritten with a clearer structure and meaning. | They need to be rewritten with a clearer structure and meaning. Combine general statements and application examples currently scattered in 1.2, 1.3, and 1.4 into 1.1. Rephrase 1.2 in technical terms. Delete the critique of PAN from 1.3. | Yes
Srinath Hosur | Texas Instruments | Editorial | 3 |  | 6-11 | This comment is made based on an earlier comment by an active MAC participant. | Change "impromptu" to "improvised". Remove the last sentence. | Yes
Srinath Hosur | Texas Instruments | Editorial | 7 | 3 | 37 | "One-periodic" and "1-periodic" -- inconsistencies. | Change "one-periodic" to "1-periodic". | Yes
Srinath Hosur | Texas Instruments | Editorial | 13 | 5 |  | Quite a few prescriptive shalls in Clause 5 were changed without any markup to descriptive tone (“shall do” changed to “do”). This clause specifies (high level) functional behaviors which need to be tested for interoperability. Once a “shall do” is changed to a “do”, the behavior that is supposed to be tested for C&I will no longer be tested, thus resulting in interoperability issues. | Restore the original prescriptive shalls and mays. | Yes
Srinath Hosur | Texas Instruments | Editorial | 16 | 5.5.1.2 | 14-15 | Emphasize that all these frames are unsecured frames. | Change the comma in line 14 to "and", add "unsecured frames" before the 1st comma in line 15, and add after this comman "as well as". | Yes
Srinath Hosur | Texas Instruments | Editorial | 16 | 5.5.1.3 | 23-24 | Clarify explicitly that some of these frames are unsecured frames, and some are secured fraems. | Change the comma in line 23 to "and", add "unsecured frames" before the 1st comma in line 15, and add after this comma "as well as". Further change "control unsecured frames" to "control secured or unsecured frames depending on whether control frame authentication was selected during their association". | Yes
Srinath Hosur | Texas Instruments | Editorial | 16 | 5.5.1.4 | 32 | Clarify "as appropriate". | Change "as appropriate" to "if control frame authentication was not selected during their association". | Yes
Srinath Hosur | Texas Instruments | Editorial | 19 | 6 |  | This comment applies to numerous clauses. Some, but not all, instances of "1" are converted to "one", and similarly some, but not all, instances of "0" are converted to "zero". The draft also has "random access phase one" and "random access phase 2". It is not advisable to strictly follow the English grammar rules here (that single-digit numbers must be spelled out). Rather, it is more consistent to use the math symbol, especially when such a symbol appears in a table as well (such as in a field value column). | Restore all instances of "one" to "1" in the context of "set to one", "set … to one", "setting to one", or "setting … to one". Likewise, restore all instances of "zero" to "1" in the context of "set to zero", "set … to zero", "setting to zero", or "setting … to zero". (I have made these changes in the draft revision I am working on.) | Yes
Srinath Hosur | Texas Instruments | Editorial | 21 | 6.2.1.1.4 | 15-18 | This comment applies to many places (especially in the MAC and security clauses) in the draft. Many, but not all, unnumbered bullets have been converted to numbered ones. Need to be consistent. | Would the technical editor make the following formatting changes please? Convert the remaining unnumbered bullets into numbered ones, whenever reasonable. | Yes
Srinath Hosur | Texas Instruments | Editorial | 22 | 6.2.1.1.6 | 4 | Typo. | Move "not" to before the first "enabled" in this line. | Yes
Srinath Hosur | Texas Instruments | Editorial | 22 | 6.2.1.1.8 | 15 | Formatting glitch. | Capitalize the first letter of "type" and "subtype". | Yes
Srinath Hosur | Texas Instruments | Editorial | 22 | 6.2.1.1.8 | 15 | This comment applies to numerous tables. (1) These tables are a bit crowded. (2) The first row needs cleared alignment. (3) the position of some entries need to be adjusted closer to the center. | Would the technical editor make the following formatting changes please? (1) Increase the spacing between rows for all these similar tables. (2) Make "b4b5" or similar bit designations a separate row from "…value" in the first row of all these similar tables. (3) Move the numbers in the first columns and similar columns (from second row on) closer to the center of the column in all these similar tables. | Yes
Srinath Hosur | Texas Instruments | Editorial | 22 | 6.2.1.1.8 | 15 | Internal horizontal lines should be thinner. | Thin the internal horizontal lines below the 2nd row. | Yes
Srinath Hosur | Texas Instruments | Technical | 22 | 6.2.1.1.8 | 15 | The Wakeup frame provides no more functionality and effectiveness than the Poll frame, as explained in detail in some related comments. | Remove the row of "Wakeup" frame from Table 3, subclause 6.4.7 and subclause 7.8.2.1.1 (which should have never appeared). Accordingly, change "1011" to "0111" in the preceding row (for reserved frame subtype values of control type frames). | Yes
Srinath Hosur | Texas Instruments | Editorial | 23 | 6.2.1.1.10 | 35 | Unwarranted capitalization. | Change "Field" to "field" before "encoding". | Yes
Srinath Hosur | Texas Instruments | Editorial | 24 | 6.2.1.1.11 | 40 | Duplicate bullet number. | Delete "6." at the start of the text. | Yes
Srinath Hosur | Texas Instruments | Technical | 25 | 6.2.1.1.12 | 12 | The Coexistence field can be reused to define some fields for B2 frames as well (as noted in another comment). | After "Coexistence format", add "for beacon frames". | Yes
Srinath Hosur | Texas Instruments | Technical | 25 | 6.2.1.1.12 | 14-24 | Use backward coding for the Fragment Number field, so that the recipient knows if the last received fragment is the last one of an MSDU or a management frame. | (1) In lines 14 and 20, change "first" to "final". (2) In lines 17 and 22, delete "non-first". (3) In line 18, change "incremented by one from its value" to "set to the number of the fragments of the frame payload minus one in the frame containing the first fragment, and is decremented by one successively". (4) In lines 19 and 24, change "previous" to "next". (5) In line 23, change "incremented by one from its value" to "set to the number of the fragments of the MSDU minus one in the frame containing the first fragment, and is decremented by one successively". | Yes
Srinath Hosur | Texas Instruments | Technical | 26 | 6.2.1.1.12 | 3 | Define the Coexistence field for B2 frames, so that some fields don't need to appear in the frame payload. | (1) Insert a new numbered bullet before this line, with the following text: h) In B2 frames, it is used as a Coexistence field, which is formatted as shown in Figure 12. The BAN Services field is set according to Table 4 to indicate the services provided to the BAN of this hub. (2) Insert a new figure, Figure 12 - Coexistence format for B2 frames, defining two fields: b0b1 for BAN Services and b2b3 for Reserved. (3) Insert a new table, Table 4 - BAN Services field encoding, defining 4 field values 0-3 and 4 corresponding BAN services: life critical services, general health services, mixed medical and non-medical services, non-medical services. | Yes
Srinath Hosur | Texas Instruments | Editorial | 26 | 6.2.2 | 15 | This comment applies to many places of Clause 6. While Clause 7 is written in prescriptive style (shall, should, may) to specify MAC functional behaviors, Clause 6 is written in descriptive style (…field IS set to…) to define MAC frame formats. This clause originally had a few musts that were intentionally spelled out that way; they were all changed to shalls in D0. There are two potential concerns with the change: (a) “shall” does not necessarily convey the same meaning or intent of “must”. Example (page 32, lines 11-12): “The Control Frame Authentication field is set to one if control type frames sent from or to this sender SHALL be authenticated”. (b) These shalls are inconsistent with the style of Clause 6 which is meant to be descriptive but not prescriptive. | Restore all instances of "shall" to "must" throughout Clause 6. | Yes
Srinath Hosur | Texas Instruments | Editorial | 27 | 6.2.2.2 | 15 | This comment applies to most paragraphs following a bulleted item in the draft (especially in the MAC and security clauses). There is a big space between the (typically short) paragraph and the next line of the following set of bulleted paragraphs, but only a small space between the last bulleted paragraph and the next one. However, the preceding paragraph is often more closely related to the bulleted items than the paragraph that follows those items is in their meaning. | Would the technical editor please adjust the spacings to be a bit more uniform for all these similar instances of the draft? | Yes
Srinath Hosur | Texas Instruments | Editorial | 27 | 6.2.2.2 | 17 | Comma misplaced. Did reformatting in D0 generate other misplaced commas? | Move the comma from before to after Figure 12. | Yes
Srinath Hosur | Texas Instruments | Editorial | 29 | 6.3.1.4 | 16 | "not" misplaced. | Move "not" to before the first "enabled" in this line. | Yes
Srinath Hosur | Texas Instruments | Editorial | 29 | 6.3.1.6 | 28 | "not" misplaced. | Move "not" to before the first "enabled" in this line. | Yes
Srinath Hosur | Texas Instruments | Editorial | 32 | 6.3.2.3 | 1-9 | Simplify naming. | (1) Delete "Required" from the "Security Level Required" field in Figure 18. (2) In lines 7-8, delete "Required". (3) In Table 6's heading, change "required" to "Level". | Yes
Srinath Hosur | Texas Instruments | Editorial | 32 | 6.3.2.3.1 | 6 | This comment applies to many tables in Clause 6. "Field value decimal"… | Technical Editor, would you please insert "in" before "decimal" J71and make "in decimal" in a separate line in this and other similar tables? | Yes
Srinath Hosur | Texas Instruments | Editorial | 32 | 6.3.2.3.4 | 15 | "Protocol" is not part of the field anymore. | Delete "Protocol" from the heading. | Yes
Srinath Hosur | Texas Instruments | Editorial | 43 | 6.3.7.3 | 1 | Formatting glitch. | Make the two internal lines (below the 2nd row) thinner. | Yes
Srinath Hosur | Texas Instruments | Technical | 45 | 6.3.8 | 1-2 | There are some inconsistencies between this frame and the Connection Assignment frame in 24 on which this frame is based. | (1) Remove the B+EAP1 Length and EAP2 Length fields. (2) Move the Status Code field into the Node Connection Assignment IE. (3) Change the length bound for the Node Connection Assignment IE fields to 15. | Yes
Srinath Hosur | Texas Instruments | Editorial | 46 | 6.3.11.3 | 20 | Unwarranted capitalization. | In the table heading, change "Field" to "field". | Yes
Srinath Hosur | Texas Instruments | Technical | 46 | 6.3.11.3 | 20 | (1) The frame formats of these two coexistence commands were never discussed, let alone approved, in the MAC subgroup. (2) At most only one command for coexistence is need, as explained in another comment. | (1) Change "Request" to "Time Sharing". (2) Change "Command - Coexistence Response" to "Reserved". | Yes
Srinath Hosur | Texas Instruments | Editorial | 47 | 6.3.11.4.1 | 1-22 | 6.3.11.4.1 should be a parent subclause of the three subclauses that follow, instead of being at the same level. | Promote 6.3.11.4.1 to one level higher as 6.3.12, and keep the subclauses that define the fields of this command at current level. | Yes
Srinath Hosur | Texas Instruments | Technical | 47 | 6.3.11.4.1 | 1 | There is no functional difference specified for "coexistence request" and "coexistence response". Hence no two separate frames are needed. | Change "Command - Coexistence Request" to "Command - Coexistence Time Sharing". | Yes
Srinath Hosur | Texas Instruments | Technical | 47 | 6.3.11.4.1 | 2-6 | These lines need to be revised in view of the changes made to the frame defined here. | (1) Change "in" to "for" before "a Command". (2) Insert "time sharing enabled" before "hub" (2 instances). (3) Change "to request coexistence on the same physical channel" to "convey certain coexistence information". (4) Change "Request" to "Time Sharing" in the figure caption. | Yes
Srinath Hosur | Texas Instruments | Technical | 47 | 6.3.11.4.1 | 1-22 | (1) Both the definition and table for "Piconet priority" needed to be reworked to be consistent in naming and format with other sections. (2) There is no difference in functional behaviors between "time sharing" and "offset piconet synchronization" -- both of which cannot require superframe boundary synchronization between networks. There is no functional description for "piconet enquiry". Therefore, there is no functional use of the "coexistence mode" field. (3) The Allocation Time / Duty Cycle field essentially has the same definition under both "time sharing" and "offset piconet synchronization" modes. It just means the percentage of the total allocation of one network. | (1) Change "Piconet Priority" to "BAN Services", a new field proposed in the Coexistence field of the MAC header of B2 frames. Accordingly, change the definition to "The BAN Services field is as defined in 6.2.1.1.12 h) and Table 4" (which were proposed for B2 frames). (2) Remove the "coexistence mode" field in Figure 29, subclause 6.3.11.4.3 which was misspelled as "coexistence response", and Table 11. (3) Change "Allocation Time /duty cycle" in both Figure 29 and 6.3.11.4.4 to "Allocation Percentage", and change the definition to the following: The Allocation Percentage field is set to P such that this hub is to use an aggregate allocation of up to 4×P% of the total time on its operating channel for its body area network (BAN). (4) Delete Table 12 (mislabeled as "coexistence modes"). | Yes
Srinath Hosur | Texas Instruments | Technical | 48 | 6.3.11.5(b) | 3-20 | These are just duplicates of the subclauses for the "Coexistence Request" version, except for the "status" field, which, however, is meaningless. There is no functional difference specified for "coexistence request accepted" and "coexistence request rejected". In particular, what does the acceptance or rejection of a coexistence request by network 2 mean to network 1 that made the request? Nothing in either case. | Remove them along with the figure and table within. | Yes
Srinath Hosur | Texas Instruments | Technical | 49 | 6.3.11.5.4 | 1-16 | Incorrect level for these three subclauses. | Promote 6.3.11.5.4 to one level higher, and keep the two subclauses that define the fields of this command at the current level. | Yes
Srinath Hosur | Texas Instruments | Technical | 49 | 6.3.11.5.4 | 17 | Incorrect level for this subclause. | Promote 6.3.11.5.7 to one level higher. | Yes
Srinath Hosur | Texas Instruments | Editorial | 49 | 6.3.11.5.4 | 2 | Incorrect level for this subclause. | Change "in" to "for" before "a Command". | Yes
Srinath Hosur | Texas Instruments | Technical | 52 | 6.4.6.4 | 5 | (1) locally broadcast but not locally multicast. (2) the field is set…, but not the relay node will set this field. | (1) Change "multicast" to "broadcast" in line 5. (2) Reword the 2nd and 3rd sentences for stylistic consistency with other sections. | Yes
Srinath Hosur | Texas Instruments | Technical | 52 | 6.4.6.4 | 4-8 | The "received signal strength of signals" does not truly reflect the quality of the link in presence of noise and interference. | Remove the Relay Link Quality field and all references to it, unless the proposers provide a revised text that addresses this fundamental issue. Note that the field value must be "absolute" in the sense that all devices will generate the same value independent of their internal calibration levels they used in estimating that value. | Yes
Srinath Hosur | Texas Instruments | Technical | 52-53 | 6.4.8 |  | (1) Many fields are already contained in the beacon or the MAC header of the B2 frame, and should not be duplicated here, per the discussion at the last IEEE meeting. In particular, the Beacon Period Length and Allocation Slot Length fields are verbatim duplicates from the beacon. The CAP Length field is equivalent to the Sequence Number / Poll-Post Window field of the MAC header of the B2 frame, as the latter field encodes the end time of CAP (and B2's end time is the start time of CAP). The Offset to Start Time field value is readily calculated from the B2 and beacon transmission times. The Piconet Priority field is now defined as the BAN Services field, which is part of the Coexistence field of the MAC header of the B2 frame. The beacon frame is easier to receive since it is sent at known times, and has more information useful or desirable for coexistence. Thus it would be a backward step to copy some fields from the beacon into the B2 and then have coexistence rely solely on B2. (2) The Coexistence Support and Piconet Interaction Support fields have no teeth, as there are no functional behaviors specified for them. What is the functional difference to hub 1 and hub 2 if either or both of them provide coexistence and piconet interaction support or provide no such support? (3) The Reserved Slots field has a confusing naming and definition: the word "reserved" in this spec means a reserved field or value); "minimum number of slots ... as exclusion period for coexistence and the earliest B2 frame" -- "exclusion period"? | (1) Remove all fields and their definition subclauses (and Table 13 which has already appeared earlier), except the "Reserved slots" and "NID" fields. (2) Rename "Reserved slots' as "Earliest Next B2", and reword its definition as follows: The Earliest Next B2 field is set to E such that the earliest next B2 time occurs not earlier than the end of the allocation slot numbered E in the next beacon period (superframe). (3) Restore the definition subclause for the NID field, with the following definition: One or more NID fields are optionally present. When present, each NID field is set to the NID of a node from which this hub received a frame requiring group acknowledgment since the last transmitted B2 frame. | Yes
Srinath Hosur | Texas Instruments | Editorial | 57 | 6.6.2.3 | 11 | Typo. | Change "rage" to "rate" in the table heading. | Yes
Srinath Hosur | Texas Instruments | Editorial | 57 | 6.6.2.3 | 11 | Formatting glitch. | Make the two internal lines (below the 2nd row) thinner. | Yes
Srinath Hosur | Texas Instruments | Editorial | 57 | 6.6.2.3 | 13 | Two much space. | Delete this empty line. | Yes
Srinath Hosur | Texas Instruments | Editorial | 58 | 6.7.1 | 5 | Some clarification is needed on why and when this IE is included. | Change "to indicate ..lengths" to "foretell some information on the superframe (beacon period) structure that is contained in beacons which are not being transmitted frequently or at all" | Yes
Srinath Hosur | Texas Instruments | Technical | 58 | 6.7.1 | 6 | If superframe length and allocation slot length fields are needed to be separately included, so is the beacon shifting sequence field when beacon shifting is enabled. | Add to the end of the current IE an optional "Beacon Shifting Sequence" field. | Yes
Srinath Hosur | Texas Instruments | Editorial | 58 | 6.7.1.1 | 10-11 | Avoid repeating a definition that is already given somewhere else. | Change these two lines to the following: The Superframe Length field is as defined in 6.3.1.2 for the Beacon Period Length field. | Yes
Srinath Hosur | Texas Instruments | Editorial | 59 | 6.7.1.2 | 3 | Avoid repeating a definition that is already given somewhere else. | Change these two lines to the following: The Allocation Slot Length field is as defined in 6.3.1.3. | Yes
Srinath Hosur | Texas Instruments | Technical | 59 |  |  | A new subclause is needed to define the new field. | Add a new subclause, 6.7.1.3 Beacon Shifting Sequence, with the following text for the definition: The Beacon Shifting Sequence field is present only if beacon shifting is enabled. When present, it is as defined in 6.3.1.10. | Yes
Srinath Hosur | Texas Instruments | Editorial | 59 | 6.7.2 | 13 | Figure formatting glitch. | Insert two dashed lines at the start of the bottom fields to indicate continuation from the top fields. | Yes
Srinath Hosur | Texas Instruments | Editorial | 61 | 6.7.5 | 15 | Figure formatting glitch. | Insert two dashed lines at the start of the bottom fields to indicate continuation from the top fields. | Yes
Srinath Hosur | Texas Instruments | Technical | 66 | 6.7.11 | 5 | The "Status Code" field now in the Multinode Connection Assignment frame should be defined on a per node basis and hence should be moved here. | Insert a one-octet "Status Code" field after the "Node Address" field. | Yes
Srinath Hosur | Texas Instruments | Technical | 66 | 6.7.11 | 8-9 | Inconsistent frame reference. | Change the paragraph to "All the fields after the Length field pertain to the same node and are defined as in 6.3.7 for Connection Assignment frames, except the Node Address field which is set to the IEEE MAC address of the node." | Yes
Srinath Hosur | Texas Instruments | Technical | 72 | 7.2.7 | 15 | As explained in related comments, the Wakeup frame provides no additional functionality to the Poll frame. | Remove the row containing "Wakeup". | Yes
Srinath Hosur | Texas Instruments | Editorial | 74 | 7.2.7.4 | 21 | Typo. | Add "final" before "frame sent", and change "last" to "previous" before "block transmission". | Yes
Srinath Hosur | Texas Instruments | Editorial | 74 | 7.2.7.4 | 23-24 | Need to make a connection with burst mode transmission defined in the PHY spec. | After "pSIFS", add ", depending on whether it is setting the block transmission as a burst mode transmission defined at the PHY layer". | Yes
Srinath Hosur | Texas Instruments | Editorial | 75 | 7.2.7.4 | 1-2 | Figure 55 was mistakenly changed in this draft. | Remove all the test boxes other than those indicating a frame. | Yes
Srinath Hosur | Texas Instruments | Technical | 77 | 7.3.1 | 76 | (1) There is no technical justification for having separate Type I and Type II access phases, other than fragmenting the superframe and hence reducing bandwidth utilization efficiency as well as increasing implementation complexity. Everything the division can do a single access phase can do as well. (2) Delaye-polling access is broken: A node has to give up a partial or even the whole portion (D1) of its delayed bilink allocation interval, but it is not guaranteed to get the same portion (D2) back at the end of its interval even if it needs extra bandwidth badly, as that D2 portion is not under its control but rather at the mercy of another node (D2 may be easily << D1). If the delayed bilink allocation interval is the last one in the superframe, the node will simply not even get anything back. If extra space has to be set aside in the superframe after the last delayed bilink allocation interval, then the conventional scheduled access can function as well -- or even better since its interval is not subject to be used by another node. | It is time to resolve technical comments on a technical basis. Remove delayed-polling access and delayed bilink allocation interval, and hence the division of the two access phases altogether, unless the issues are addressed at the July session. | Yes
Srinath Hosur | Texas Instruments | Editorial | 78 | 7.4 | 28 | Need to make it clear that an unconnected node can not send more than one frame in a shared polled allocation. | After "send" add "at most". | Yes
Srinath Hosur | Texas Instruments | Editorial | 78 | 7.4 | 32 | Formatting glitch. | Make the first "n" a regular instead of an italic letter in "function". | Yes
Srinath Hosur | Texas Instruments | Editorial | 78 | 7.4 | 36 | Typo. | After "which" change "are" to "is". | Yes
Srinath Hosur | Texas Instruments | Technical | 79 | 7.4 | 1-2 | The "appropriate guard time" is not a fixed value, and hence needs to be decoupled from the parameter referenced earlier in this paragraph. | In line 36 of page 78, after "shorter than" add "the appropriate guard time plus", and in line 2 of page 79, delete "and the appropriate guard time". | Yes
Srinath Hosur | Texas Instruments | Editorial | 83 | 7.5.2.1 | 30 | Figure 65 was mistakenly changed in this draft. | Remove all the test boxes that appear on the top or bottom of the figure. | Yes
Srinath Hosur | Texas Instruments | Editorial | 85 | 7.6.2 | 1 | Formatting glitch in the heading of Table 20, introduced in this draft. | Make "Frame" plural and delete "(1-1)". | Yes
Srinath Hosur | Texas Instruments | Editorial | 85 | 7.6.2 | 1 | The last statement of Table 20 is not quite clear. | Remove the last row of Table 20, and add a new short paragraph after Table 20: A hub may send a post at the start of a poll announced earlier. | Yes
Srinath Hosur | Texas Instruments | Editorial | 86 | 7.6.2.1.1 | 1 | Figure 66 was mistakenly changed in this draft. | Remove all the test boxes other than those indicating a frame. | Yes
Srinath Hosur | Texas Instruments | Editorial | 89 | 7.7.1 | 20-21 | Unfinished cleanup from last draft. | Delete ", and one or both of the MSDU … nonzero values". | Yes
Srinath Hosur | Texas Instruments | Editorial | 89 | 7.7.1 | 22 | The hub may also send an unsolicited Connection Assignment frame as intended here. | Change "the hub shall respond with" to ", requested by the node or initiated by itself, the hub shall send". | Yes
Srinath Hosur | Texas Instruments | Editorial | 91 | 7.7.2 | 9-17 | Figure 69, Figure 70, Figure 71 already have separate figure numbers, but were numbered by "a", "b", and "c" further in this draft. | Delete "a", "b", 'c" in these figure captions. | Yes
Srinath Hosur | Texas Instruments | Editorial | 92 | 7.7.5 | 25 | Need to explicity state that an ended scheduled allocation cannot be used anymore. | After this paragraph add a new one as follows: A node or a hub shall not send a frame in an already ended scheduled allocation. | Yes
Srinath Hosur | Texas Instruments | Technical | 94 | 7.8.2.1.1 | 20-22 | This subclause makes no sense and should not have appeared here. | Remove it. | Yes
Srinath Hosur | Texas Instruments | Technical | 94 | 7.8.2.1.2 | 24-28 | No shalls. "…shall send the wakeup messages" -- when? | Remove these two paragraphs, as they provide unnecessary introductory information which is not implementable. | Yes
Srinath Hosur | Texas Instruments | Technical | 95 | 7.8.2.1.2 | 1-4 | I explained to the proposers back at the F2F that this is not how the I-Ack works: A recipient would not go into the payload to check for its IEEE address for performing acknowledgment; instead, it would only check the "Recipient ID" in the MAC header. Thus, this described mechanism can't be used to wake up a specific unconnected node with a known IEEE address in the payload. | Remove them. | Yes
Srinath Hosur | Texas Instruments | Technical | 95 | 7.8.2.1.2 | 5-19 | (1) It increases complexity and decreases efficiency to have a wakeup followed by an Ack and then by a poll, as specified here. It is simpler and more straightforward to just have polls followed by the data frame as described in 7.8.2.1 and Figure 73. (2) It is time not to use undefined terms such as "session", "session start", and "session duration". The reader cannot be asked to read into the writer's mind. (3) Why is "session start" even needed? It is already implied as the end of the wakeup (and Ack) frames. (4) It is more accurate and consistent to rephrase "session duration" as "polled allocation", which can be encoded in the MAC header instead of a new field in the payload, as is the case for the Poll frame. (5) Why is the intent of this unicast wakeup not addressed in 7.8.2.1 and Figure 73? It is time to do some cleanup on technical grounds. | Remove these duplicate but inaccurate and incomplete descriptions of the unicast wakeup mechanism and Figure 75 as well as the Wakeup frame. | Yes
Srinath Hosur | Texas Instruments | Editorial | 95 | 7.8.2.1.3 | 21 | Typo. | Change node to "nodes". | Yes
Srinath Hosur | Texas Instruments | Editorial | 95 | 7.8.2.1.3 | 21 | Do not use "session", which has a special meaning per MICS band regulations. | Change "session to "phase" throughout this subclause and Figure 76. | Yes
Srinath Hosur | Texas Instruments | Editorial | 95 | 7.8.2.1.3 | 22 | Need to make a connection with "lockup phase" in Fig. 76. | After "Poll frames", add "forming a lockup phase and". | Yes
Srinath Hosur | Texas Instruments | Editorial | 95 | 7.8.2.1.3 | 27 | Need to make a connection with "individual phase" in Fig. 76. | After "polled allocation", add " thus starting the individual phase for the node as also illustrated in Figure 74". | Yes
Srinath Hosur | Texas Instruments | Technical | 95 | 7.8.2.1.3 | 28 | A "shall" may not always be justified as the nodes might not know in advance the time of pending frame exchanges. | Change "shall" to "should". | Yes
Srinath Hosur | Texas Instruments | Technical | 96 | 7.8.2.1.3 | 1 | A "shall" may not always be justified as the node might have missed earlier polls. | Change "shall" to "should". | Yes
Srinath Hosur | Texas Instruments | Technical | 96 | 7.8.2.1.4 | 9 | Figure 76 and the related text accomplishes the intent of this subclause more accurately and consistently, as explained further in a subsequent comment. | Remove this duplicate but inaccurate and inconsistent subclause 7.8.2.1.4. | Yes
Srinath Hosur | Texas Instruments | Technical | 96 | 7.8.2.1.4 | 9-29 | (1) The described mechanism would only cause more power consumption for all nodes, which would have to wake up several times just to have a real data session. They would also need to process unicast wakeup frames not addressed to them -- a nontrivial exception to be performed on all frames. (2) How could Device 2 and Device 3 in Figure 77 know their respective "wakeup" times at the "confirm phase"? What is encoded in the Wakeup frames sent in the "lock phase" is only the wakeup time for Device 1, i.e., the start time of the "confirm phase". The implied fundamental assumption that these devices can sleep till their wakeup times is simply not valid. (3) If a device missed a wakeup not addressed to itself, it would have to stay on until receiving the next wakeup, hence just burning more power. (4) There would be too much overhead with this scheme -- multiple multicast wakeup frames, unicast wakeup frames, and Ack frames would have to be sent and received before a real data transaction could occur. | It is time to recognize that the described scheme is not well thought out and has fundamental flaws, and hence to remove it. | Yes
Srinath Hosur | Texas Instruments | Editorial | 97 | 7.8.3 | 17 | Tighten up the sentence do expressly convey the same behavior performed on other channels. | After "it should", add "similarly send and". | Yes
Srinath Hosur | Texas Instruments | Editorial | 97 | 7.8.3 | 18-19 | Frame spacing does no longer have the same value --- since the next frame may be on the same or a different channel. | (1) Delete "at pMICSFrameSpace after the end of its last frame transmission". (2) Add a sentence to the end of the paragraph: The node shall space one data frame and the next as if an I-Ack frame were received in between. (3) Delete the parameter pMICSFrameSpace from Figure 78 and Table 24 as it is no longer explicitly referenced. | Yes
Srinath Hosur | Texas Instruments | Editorial | 98 | 7.8.3 | 6 | "emergency" is a data frame name. | Capitalize the first letter of "emergency" for consistency. | Yes
Srinath Hosur | Texas Instruments | Technical | 98 | 7.9 | 7 | This subclause has yet to define the frame structures used to support the relay functionality, and to specify the access methods and the functional behaviors of all the parties involved (hub, relaying node, and relayed node). | Rewrite the whole subclause to address the outstanding issues. | Yes
Srinath Hosur | Texas Instruments | Editorial | 107 | 7.12 | 26-30 | It will have a better structure to create a separate subclause at the end of 7.12 for this paragraph and the table that follows. | (1) Move them to the end of 7.12 as a new subclause, 7.12.5. Applicability guideline (2) Rephrase the paragraph as follows: A hub may employ one or more coexistence and interference mitigation mechanisms applicable for the operating frequency bands as highlighted in Table 19. In selecting the mechanisms, the hub should consider the relative mobility of its body area network (BAN) over short-term durations (minutes to hours) relative to other BANs in the vicinity. Three mobility levels, designated as static (S), semi-static (S), and dynamic (D), are referenced in the table, which also uses the following legend: LBT – listen before talk, LDC – low duty cycle, and DAA – detect and avoid. (3) Edit the table as well. | Yes
Srinath Hosur | Texas Instruments | Technical | 111 | 7.12.3 | 15 | Much of this subclause is either tangential to coexistence or implementation specific. It does not prescribe testable normative behaviors pertaining to coexistence. | Rewrite the whole subclause to specify how a hub is supposed to do for coexistence between its BAN and neighbor BANs. Only specify actions that are relevant to interoperability and testable. | Yes
Srinath Hosur | Texas Instruments | Editorial | 111 | 7.12.3 | 15 | Load reduction is covered in a separate subclause later. | Delete "and load reduction" from the heading. | Yes
Srinath Hosur | Texas Instruments | Technical | 111 | 7.12.3 | 16-17 | These are not about coexistence per se, but more about BAN creation (and maintenance) which is already described in 7.4. | Delete them as they are not germane to normative coexistence behaviors. | Yes
Srinath Hosur | Texas Instruments | Technical | 112 | 7.12.3 | 1-10 | Again these are not specific to coexistence but specify things that are implementation specific (which are generally not to be part of the normative text). They have no teeth anyway -- a hub may use any or a combination of these channel scan schemes or even another scheme not mentioned here, that is, a hub may choose not to use any of these schemes at all. In fact, they are not even correct or complete for some bands (like the MICS band). | Delete them as they are not correct or germane to normative coexistence behaviors. | Yes
Srinath Hosur | Texas Instruments | Technical | 112 | 7.12.3 | 11-25 | (1) What on the earth are BAN enquiry frame, BAN enquiry response frame, and BAN descriptor? (2) How is the hub supposed to behave with respect to these frames? (3) Again these are more about implementation-specific BAN creation but not coexistence. (4) Some lines, like line 25, are misleading (line 25 suggests that coordinator may select an unoccupied channel only at, but not before, the end of active scan). | Delete them as they are not defined, correct, or germane to normative coexistence behaviors. | Yes
Srinath Hosur | Texas Instruments | Technical | 112 | 7.12.3 | 26-33 | (1) Again what is a BAN descriptor and what is a coordinator supposed to do with respect to it if it is not implementation specific? (2) These lines at best describe implementation-specific actions. | Delete them as they are not defined or germane to normative coexistence behaviors. | Yes
Srinath Hosur | Texas Instruments | Technical | 112 | 7.12.3 | 34-37 | (1) Why shalls? A hub may choose no channel at all and create no BAN. (2) How is a hub supposed to "utilize the information gathered during" the various scans? | Delete them as they have no substance or are not germane to normative coexistence behaviors. | Yes
Srinath Hosur | Texas Instruments | Technical | 112 | 7.12.3.1 | 38 | No need for a new, lower level subclause | Delete the heading. | Yes
Srinath Hosur | Texas Instruments | Technical | 112 | 7.12.3.1 | 39-40 | Certainly not a shall. | Rephrase them as a "may". | Yes
Srinath Hosur | Texas Instruments | Technical | 112 | 7.12.3.1 | 41-45 | Inaccurate or repeated sentences. | Remove them. | Yes
Srinath Hosur | Texas Instruments | Technical | 113 | 7.12.3.1 | 1-17 | (1) Connection request,, coexistence request, coexistence assignment, coexistence assignment request -- still so inconsistent in a letter ballot draft?! (2) Seriously, how does this time sharing work? Is a new hub requesting time slots from an existing hub and operating its BAN basically as a child BAN of the latter, hence requiring and meeting superframe boundary synchronizations between the child and parent BANs? In that case, this becomes more of a two-hop star topology extension problem as described in 7.9. Otherwise, how could the time slots allocated to the new BAN not overlap with those retained to the existing one? Different BANs have different superframe duration and/or boundaries. (3) Are the new and old hubs required to exchange coexistence request/response messages each time any of them is to use more or less bandwidth? Is the requester allowed to use more time slots even if it does not receive a favorable response or simply does not receive a response at all? What is its behavioral difference between receiving a favorable and an unfavorable response? | Remove 7.12.3.1 if these fundamental issues are not addressed by end of the July session, or rewrite it in more focused and consistent terms. Suggested text: A hub may send to another hub that is using the same operating channel and enabled for time sharing a Command – Coexistence Time Sharing frame, wherein the MAC header is set as if the sending hub were an unconnected node sending the frame to the recipient hub in the latter’s body area network (BAN). The latter hub may send its own Command – Coexistence Time Sharing frame to the former hub, in response to such a frame received from the former hub or at its own initiative. | Yes
Srinath Hosur | Texas Instruments | Technical | 113 | 7.12.3.2 | 18-31 | Is this in essence time sharing as well? | Merge this subclause with 7.12.3.1. Both are about time sharing, and may be supported by a common field encoded as "Allocation Percentage" in place of the "Allocation Time / duty cycle" field in the Coexistence Request/Response frames, which can be further combined into a single frame called "Command - Coexistence Time Sharing", as noted in another related comment. | Yes
Srinath Hosur | Texas Instruments | Technical | 113 | 7.12.3.3 | 32 | (1) This subclause should not be under the time sharing subclause 7.12.3, but rather should be in parallel. (2) The heading does not reflect the code division nature of the UWB PHY which is being referenced here. | Promote this subclause to one level higher, and change the heading to "Code division" or "Code separation". | Yes
Srinath Hosur | Texas Instruments | Technical | 113 | 7.12.3.3 | 33-44 | (a) How can interoperability tests be designed based on the language of this subclause -- which again is so unfocused and has no teeth? (b) Each logical channel on the UWB PHY is in essence an operating channel referenced in 7.4 in connection with BAN creation. Hence, hubs may choose different logical (operating) channels before -- but not after -- their coexistence request for time sharing is rejected or made. | Remove the subclause which is not germane to coexistence per se, or rewrite the subclause in more concise and normative language. Suggested text: A hub may treat as an operating channel a logical channel as defined in Clause 10 based on spread spectrum code division in a frequency band for the UWB PHY, and may choose such a channel for its BAN creation and maintenance as described in 7.4. | Yes
Srinath Hosur | Texas Instruments | Technical | 114 | 7.12.3.3 | 1-2 | This is part of the paragraph with issues noted in an earlier comment. | Remove it or refine it together with the earlier part of the subclause. | Yes
Srinath Hosur | Texas Instruments | Technical | 114 | 7.12.4 | 3 | Rephrase the heading in MAC terms. | Change the heading to "Allocation reduction". | Yes
Srinath Hosur | Texas Instruments | Technical | 114 | 7.12.4 | 4-24 | The first two paragraphs need to be rewritten in more concise language. The 3rd and 4th paragraphs are a repeat of the general connection rules. The last paragraph is not clear (and should not have a shall). | Rephrase the subclause so make it more concise and precise. Suggested text: A hub may reduce or remove the allocations to the services of its body area network (BAN) when other coexistence mechanisms are not applicable or adequate, as specified in Table 21. | Yes
Srinath Hosur | Texas Instruments | Technical | 114 | 7.12.4 | 25 | It is hard to interpret and use table 22. | Edit it -- in line with the BAN's designated services defined for time sharing. | Yes
Srinath Hosur | Texas Instruments | Technical | 115 | 7.13.2 | 6-39 | This subclause was modified, incorrectly or inaccurately, in this draft without a discussion at the MAC subgroup. | Restore the text that existed prior to D0. If they are not correct or complete, please work with the MAC subgroup. | Yes
Srinath Hosur | Texas Instruments | Technical | 117 | 7.13.4 | 1 | Incorrect equation and parameter value for pMICSMcastPollRxTime. | Change the value entry to pMICSMcastPollSeparation + pMICSPreambleTxTime = 2094 us | Yes
Srinath Hosur | Texas Instruments | Technical | 117 | 7.13.4 | 1 | Incorrect equation and parameter value for pMICSMcastPolls. | Change the value entry to ceiling[pMICSChannelsTotal × (pMICSMcastPollRxTime + pMICSChannelSwitchTime ) / pMICSMcastPollSeparation] = 14 | Yes
Srinath Hosur | Texas Instruments | Technical | 117 | 7.13.4 | 1 | Incorrect equation and parameter value for pMICSMcastPollSeparation. | Change the value entry to pMICSPollTxTime + pMIFS = 1614 us | Yes
Srinath Hosur | Texas Instruments | Technical | 117 | 7.13.4 | 1 | The value for pMICSNodeEmergencyRetries is too large since it is defined with respect to per channel. A large value for this parameter drastically increases the latency for the worse case where the hub is operating on the channel the node last cycles to. | Change the value to 2. | Yes
Srinath Hosur | Texas Instruments | Editorial | 117 | 7.13.4 | 1 | See proposed change. | Change "NB," to "narrow band (NB) PHY, ", "slotted" to "Slotted", and "UW" to "ultra wideband (UWB) PHY". | Yes
Srinath Hosur | Texas Instruments | Technical | 117 | 7.13.4 | 1 | The value in the last row was put in (by me) without a discussion at the MAC subgroup. | Replace the entry with the following: ≥ transmit time of a PHY frame with a MAC frame of 7+96+2 octets transmitted at the lowest mandatory data rate of the operating frequency band, plus pSIFS, plus transmit time of a PHY frame with a MAC frame of 7+2 octets transmitted at the lowest mandatory data rate of the operating frequency band | Yes
Srinath Hosur | Texas Instruments | Editorial | 118 | 7.13.4 | 1 | Formatting glitch. | Make the text in the first row bold and centered, and the bottom line bold. | Yes
Srinath Hosur | Texas Instruments | Editorial | 118 | 7.13.4 | 1 | Formatting glitch. | Insert a space before and after each plus sign of this table. | Yes
Srinath Hosur | Texas Instruments | Technical | 118 | 7.13.4 | 1 | (1) The value for pAllohaSlotLength should be first given by an equation containing the underlying parameters. (2) This value should be equal to the transmit time of a PHY frame with a MAC frame of "typical" length transmitted at the lowest mandatory data rate for the UWB PHY, plus pSIFS, plus the transmit time of a PHY frame with a MAC frame of 7+2 octets transmitted at the lowest mandatory data rate for the UWB PHY, plus mGT_Nominal. | Revise the entry as noted in the comment. | Yes
Srinath Hosur | Texas Instruments | Technical | 118 | 7.13.4 | 1 | The value in the last row was put in without a discussion at the MAC subgroup. | Replace the entry with the following: ≥ transmit time of a PHY frame with a MAC frame of 7+96+2 octets transmitted at the lowest mandatory data rate of the operating frequency band, plus pSIFS, plus transmit time of a PHY frame with a MAC frame of 7+2 octets transmitted at the lowest mandatory data rate of the operating frequency band | Yes
Srinath Hosur | Texas Instruments | Editorial | 119 | 8 | 12 | Missing introduction to 8.4 | After line 12 add a new paragraph: Support for mandatory and optional cipher functions is clarified in 8.4. | Yes
Srinath Hosur | Texas Instruments | Editorial | 119 | 8.1 | 17 | Missing comma. | Insert a comma after the closing parenthesis. | Yes
Srinath Hosur | Texas Instruments | Editorial | 119 | 8 |  | This comment applies to all the equations in Clause 8. All these math equations need to be in italic font. | Technical Editor, please make all the equations (but not the equation numbers) throughout Clause 8 in italic font. | Yes
Srinath Hosur | Texas Instruments | Editorial | 121 | 8.1.2 | 29-30 | An underscore after "P" was artificially added in this rev, resulting in inconsistency with the corresponding figure. | Remove the underscore in both lines 29 and 30. | Yes
Srinath Hosur | Texas Instruments | Editorial | 124 | 8.1.3 | 18-19 | An underscore after "P" was artificially added in this rev, resulting in inconsistency with the corresponding figure. | Remove the underscore in both lines 18 and 19. | Yes
Srinath Hosur | Texas Instruments | Editorial | 124 | 8.1.4 | 17-18 | An underscore after "P" was artificially added in this rev, resulting in inconsistency with the corresponding figure. | Remove the underscore in both lines 17 and 18. | Yes
Srinath Hosur | Texas Instruments | Editorial | 126 | 8.1.4 | 12 | Too crowded. | Leave a blank line before line 12. | Yes
Srinath Hosur | Texas Instruments | Editorial | 129 | 8.1.5 | 22 | Too crowded. | Leave a blank line before line 22. | Yes
Srinath Hosur | Texas Instruments | Editorial | 134 | 8.3.1 | 11 | It has been suggested to explicitly state what frames are transmitted as secured frames at which conditions. | (1) Insert the following as the first paragraph of this subclause: Frames shall be transmitted as secured or unsecured frames according to Figure 4 and Table 23, wherein SL and CFA denote the Security Level field and the Control Frame Authentication field, respectively, of the Security Suite Selector field contained in the last Association frame exchanged between the sender and the recipient. (2) Create a new table stating the conditions for transmitting unsecured and secured frames. | Yes
Srinath Hosur | Texas Instruments | Editorial | 134 | 8.3.1 | 12-22 | Formatting glitch due to misplaced period. | Delete the space after "97", and move the next line (line 30) back to line 29. Further insert two spaces after the period. | Yes
Srinath Hosur | Texas Instruments | Editorial | 156 | 9.6.1 | 14-17 | SIFS and MIFS are not referenced elsewhere in the spec. They are not referenced as pSIFS and pMIFS. | Delete this subclause along with Table 45. | Yes
Srinath Hosur | Texas Instruments | Editorial |  | 9, 10, 11 |  | These comments apply to many places in Clauses 9-11. Some headings have all the first letters capitalized, which is not consistent with the required IEEE format. | Technical Editor, would you please decapitalize in the headings the first letters of those words that are not proper nouns or part of a field name throughout these clauses? (If they are part of a field name, they need to be capitalized.) | Yes
Srinath Hosur | Texas Instruments | Editorial | 164 | 10 | 14 | Incorrect grammar. | Change "media" to "medium". | Yes
Srinath Hosur | Texas Instruments | Technical | 165 | 10.2 | 5 | "during association" -- how and why to enforce this? | Delete "during association". | Yes
Srinath Hosur | Texas Instruments | Technical | 165 | 10.3 | 17-22 | (1) This subclause is out of PHY's scope. (2) "full function devices (FFD)" and "reduced function devices (RFD)" are not defined elsewhere in the draft. | Remove this subclause. | Yes
Srinath Hosur | Texas Instruments | Technical | 165 | 10.3 | 23-29 | (1) This subclause is out of PHY's scope. (2) Item 1 is addressed in the MAC portion. (3) Item 2 is purely imaginary. How can "the coordinator" "enforce non-medical devices to reduce their EIRP at transmitters"? | Remove this subclause. | Yes
Srinath Hosur | Texas Instruments | Technical | 165 | 10.5 | 16-17 | Which "SAP"? | Change "From MAC Via SAP" to "From MAC SAP". | Yes
Srinath Hosur | Texas Instruments | Technical | 166 | 10.4 | 4 | Incorrect statement. | Change "payload from the MAC via SAP" to "MAC frame". | Yes
Srinath Hosur | Texas Instruments | Technical | 166 | 10.5.1 | 21 | How does the UWB PHY header encode a MAC payload of 256 octets? | Change "256" to "255". | Yes
Srinath Hosur | Texas Instruments | Technical | 166 | 10.5.1 | 21-23 | Incorrect field names in both the text and figure. It is advisable to reference the correct name or ask for consultation. | (1) In line 21 and inside Figure 118, change "MAC payload" to "MAC frame body". (2) In line 21, change "CRC-16-ITU (2 octets) parity bits" to "FCS (2 octets)". (3) In Figure 118, change "CRC-16" to "FCS". | Yes
Srinath Hosur | Texas Instruments | Technical | 170 | 10.6.1 | 1-2 | The narrow band PHY supports burst mode transmission which reduces inter-frame spacing from SIFS to MIFS. It is advisable that the UWB PHY had the same support. | Use a bit in the PHR to as a "Burst Mode" field, in analogy with 9.3.1.3. | Yes
Srinath Hosur | Texas Instruments | Technical | 171 | 10.7 | 9-10 | (1) The last statement is out of PHY's scope -- the PHY cannot tell whether it is part of a hub or a node. (2) It is not clear either -- "use preamble with minimum received power level"? | Remove this sentence | Yes
Srinath Hosur | Texas Instruments | Technical | 171 | 10.7 | 11-12 | Improper language for the standards -- "can be achieved". The statement does not mean anything for interoperability. | Remove this sentence | Yes
Srinath Hosur | Texas Instruments | Editorial | 188 | 10.16.1 | 34 | Only one error detection code, but not multiple codes, is defined at the MAC. | Make "codes" singular. | Yes
Srinath Hosur | Texas Instruments | Editorial | 189 | 10.16.2 | 1 | Only one invertible code, but not multiple such codes, needs to be defined for HARQ. In fact, none is defined! | Make "codes" singular. | Yes
Srinath Hosur | Texas Instruments | Technical | 189 | 10.16.2 | 1 | Where is the invertible code defined? How can interoperability be achieved without a predefined code? The MAC subgroup had to spend enormous time creating a mechanism and drafting the text to support HARQ, yet the HARQ itself was, and is, not even fully defined at this stage? | Remove HARQ altogether unless such a code is defined or referenced here at the July IEEE session. | Yes
Srinath Hosur | Texas Instruments | Editorial | 189 | 10.16.3 | 6-7 | Incorrectly referenced table number. | This should be Table 62. | Yes
Srinath Hosur | Texas Instruments | Technical | 189 | 10.16.3 |  | We already explained to the HARQ proposer that NACK for HARQ is supported through No Ack at the MAC level. | Change "NACK" to "No Ack" in the text, table, and figure throughout this subclause. | Yes
Srinath Hosur | Texas Instruments | Technical | 189 | 10.16.3 | 10-11 | HARQ enabled transmission alternates between a packet containing D and a packet containing P_sub_D. Accordingly, only two states are needed in both Table 62 and Figure 135. State 2 is just state 0 in Table 62, and column 3 is essentially column 1 in Figure 135. It is simply misleading to have three states and columns. It is advisable to cnsult with references such as Lin and Costello's "Error Control Coding" in writing and drawing up HARQ. | (1) In Table 62, delete the last row; change "go to 1" to "go to "state 1", and "go to 2" to "go to state 0". (2) In Figure 135, delete almost the entire 3rd column, and have the returning arrow go to 1st column. | Yes
Srinath Hosur | Texas Instruments | Technical | 190 | 10.16.3 | 1 | How can the transmitter tx D head, which was the received version of D in the 1st column? If this comment is still not clear, how can the transmitter know the received version of its earlier transmitted D? | Remove HARQ altogether unless the issue is addressed. | Yes
Srinath Hosur | Texas Instruments | Technical | 195 | 11.2 | 21-23 | Incorrect field name in Figure 139. | Change "MAC Payload" to "MAC Frame Body". | Yes
Srinath Hosur | Texas Instruments | Editorial | 141 |  | Figure 105, 142 Lines 1 to 3 | Definition of figure and text is not consistent | Make LSB and MSB definition and transmit order consistent between text and figure. | Yes
Srinath Hosur | Texas Instruments | Editorial | 142 |  | 4 | Any one band operation is sufficient for compliancy | Change “A compliant device … reception in one of the …” to “A compliant device … reception in any one of the …” | Yes
Srinath Hosur | Texas Instruments | Editorial | 146 |  | 4 |  | “parameters that is needed” to “parameters that are needed” | Yes
Srinath Hosur | Texas Instruments | Editorial | 148 |  | 13,14 | Seed table reference is missing | bit value and corresponding seed table should be referenced here | Yes
Srinath Hosur | Texas Instruments | Technical | 148 149 | 9.3.2 | 16-19, Figure 109 | The order of transmission of HCS seems to be MSB to LSB and is not consistent with LSB to MSB transmission chosen for the rest of the document | Change MSB and LSB ordering of transmission of HCS | Yes
Srinath Hosur | Texas Instruments | Editorial | 149 | 9.4 | 12,13 | How is the PSDU divided into messages? Transmit order? | Specify order | Yes
Srinath Hosur | Texas Instruments | Editorial | 151 | 9.4.1.2 | 17 | first bit of the message – first bit of the message to be transmitted? | Specify what is meant by first bit of message | Yes
Srinath Hosur | Texas Instruments | Editorial | 152 | 9.4.2 | 2 | In case of un-coded transmission no need to set Ncw to zero; (n-k) is anyway zero. | Remove Ncw = 0 | Yes
Srinath Hosur | Texas Instruments | Editorial | 150 | 9.4 | Figure 110 | Bypass should be indicated in case of no spreading for the spreader and bit interleaver. | Redraw figure with appropriate bypass | Yes
Srinath Hosur | Texas Instruments | Editorial | 152 | 9.4.4 | 8 to 24 | The bit interleaver is used only for the spread case. This is ambiguous in the document. | Make clear | Yes
Srinath Hosur | Texas Instruments | Technical | 153 | 9.4.5 | 4 to 20 | The first bits coming out of the scrambler to scramble data after initialization is ambiguous | Add description as to how the data and the scrambler are clocked or give the starting sequence of the side-stream scrambler output to remove any ambiguities as to what is the first bit out of the side-stream scrambler that will be used to scramble the first data bit to remove any ambiguities | Yes
Srinath Hosur | Texas Instruments | Editorial | 154 | 9.4.6.2 | 6,7 | the definition is not very clear. Make it more clearer | – the phase for the first transmitted symbol of the PLCP header uses the last symbol of the PLCP preamble as reference. Etc. etc. | Yes
Srinath Hosur | Texas Instruments | Editorial | 154 | 9.4.6.2 | 11 | what is S(0)? Is this the first symbol to be transmitted of the PLCP preamble? | Make clearer | Yes | 15 min late after ballott closed
Srinath Hosur | Texas Instruments | Editorial | 154 | 9.4.6.2 | 8,9 | what is the bit stream – is this the concatenated bit stream? | Clarify | Yes | 15 min late after ballott closed
Srinath Hosur | Texas Instruments | Editorial | 156 | 9.6 | 12,13 | change to pCCATime shall be the lower of those specified in Table 44 or by local regulatory authorities. | change to pCCATime shall be the lower of those specified in Table 44 or by local regulatory authorities. | Yes | 15 min late after ballott closed
Srinath Hosur | Texas Instruments | Editorial | 160 | 9.7.8 | 13 | Channel BW is not specified in Table 48. | Replace "Table 48" with "Table 46" | Yes | 15 min late after ballott closed
Srinath Hosur | Texas Instruments | Editorial | 160 | 9.7.8 | 15 | Wrong reference | Change "Table 50" to "Table 48." | Yes | 15 min late after ballott closed
Srinath Hosur | Texas Instruments | Editorial | 160 | 9.8.1 | 19 | Why is it PER < 10%: Should be PER ≤10%. | Change “less than” to "less than or equal to" before 10%. | Yes | 15 min late after ballott closed
Srinath Hosur | Texas Instruments | Editorial | 160 | 9.8.1 | 20 | The minimum sensitivity numbers can be lower than the numbers listed in Table 49. | Use shall be at most or lower than the numbers in Table 49. | Yes | 15 min late after ballott closed
Srinath Hosur | Texas Instruments | Editorial | 162 | 9.8.4 | 8 | ED Threshold should be defined as 10 dB above the minimum receiver sensitity, which corresponds to the lowest data rate | Modify first bullet to say "10 dB above the minimum specified receiver sensitivity (see 9.8.1) OR" | Yes | 15 min late after ballott closed
Srinath Hosur | Texas Instruments | Editorial | 164 | 10 | 7-8 | "physical layer convergence procedure" (PLCP). But in Acronyms section, PLCP stands for "physical layer convergence protocol" | Use the same terminology | Yes | 15 min late after ballott closed
Srinath Hosur | Texas Instruments | Editorial | 164 | 10 | 9 | Acronym SHR is not well defined | Synchronization Header (SHR)?, also put it in Acronyms section | Yes | 15 min late after ballott closed
Srinath Hosur | Texas Instruments | Technical | 164 | 10 | 13-14 | The statement on CCA looks different from what is stated in Sec 10.18. This sentence says CCA provided by PHY, but Sec 10.18 says slotted-Aloha shall be used. | Make clear on CCA. | Yes | 15 min late after ballott closed
Srinath Hosur | Texas Instruments | Technical | 164 | 10.1 | 15-24 | Some of items (lines 18 to 24) are not aligned to the later sections. E.g., "one mandatory modulation", but in Sec 10.11 two modulation schemes are specified, and which modulation scheme is mandatory is not clear. | Align the items in line 18 to 24 to the main sections | Yes | 15 min late after ballott closed
Srinath Hosur | Texas Instruments | Technical | 164 | 10.1 | 24 | "high QoS mode" is not defined at all. | Define clearly what the "high QoS mode" means | Yes | 15 min late after ballott closed
Srinath Hosur | Texas Instruments | Technical | 164 | 10.1.1 | 26-27 | "high QoS mode" is not defined at all. | Define clearly "high QoS mode" means and "applications with high QoS mode" | Yes | 15 min late after ballott closed
Srinath Hosur | Texas Instruments | Editorial | 164 | 10.2 | 30 | "transmit" is too narrow in meaning in the sentence "A compliant UWB device shall transmit in at least one of the specified band groups." | "transmit" --> "operate" | Yes | 15 min late after ballott closed
Srinath Hosur | Texas Instruments | Editorial | 164 | 10.2 | 30-31 | Reference is not correct | "table 10" --> "table 61" | Yes | 15 min late after ballott closed
Srinath Hosur | Texas Instruments | Editorial | 165 | 10.2 | 8-9 | The sentence "A combination of on-off signaling (on-off modulation with 64-ary waveform coding) and differentially encoded binary/quaternary phase shift keying modulation schemes are used to support non-coherent and differently coherent transceivers." is not clear. Two PHY modes are not combined in any way, they are separated. | Modify the sentence to avoid any confusion. | Yes | 15 min late after ballott closed
Srinath Hosur | Texas Instruments | Technical | 165 | 10.2 | 11-13 | What is "the default mode"? "High QoS mode" is also not defined. | Define "default mode" and "high QoS mode". In my opinion, all the modes should be all "optional". It is not logical to specify a certain PHY mode as mandatory considering there are multiple UWB PHY modulations as well as multiple pulse waveforms are specified in the specification. | Yes | 15 min late after ballott closed
Srinath Hosur | Texas Instruments | Technical | 165 | 10.2 | 14-15 | Why should FEC be optional during association (beacon transmission)? Beacon should be robust and well protected using FEC. | FEC should be also employed as mandatory for beacon transmission. | Yes | 15 min late after ballott closed
Srinath Hosur | Texas Instruments | Technical | 165 | 10.3 | 17-22 | FFD and RFD are not clearly defined. Does FFD means a coordinator, and does RFD means a node device? It is not mentioned what "IR-UWB PHY" include? | Make RFD and FFD clear in definition. Clearly state what "IR-UWB PHY" means, maybe mentioning what are addressed in Sec 10.11.3 and 10.11.4. | Yes | 15 min late after ballott closed
Srinath Hosur | Texas Instruments | Editorial | 166 | 10.4 | 1 | Figure 116 needs to be revised. | Revise figure 116: refer to narrowband PHY, adding length information, and etc. | Yes | 15 min late after ballott closed
Srinath Hosur | Texas Instruments | Technical | 166 | 10.4 | 1 | Figure 116: "S_0" is not defined anywhere in the text. | Defined SFD signal structure. | Yes | 15 min late after ballott closed
Srinath Hosur | Texas Instruments | Editorial | 166 | 10.4 | 6 | "length of the payload" is not exactly correct. | "length of the payload" --> "length of MAC frame body" | Yes | 15 min late after ballott closed
Srinath Hosur | Texas Instruments | Editorial | 166 | 10.4 | 7 | The terminology "error detection parity bits CRC-4-ITU" would is better to be aligned with narrowband PHY | Use "header check sequence (HCS)" as in narrowband PHY. | Yes | 15 min late after ballott closed
Srinath Hosur | Texas Instruments | Editorial | 166 | 10.4 | 10 | The preamble part of SHR are intended more than just coarse timing. | Also include packet detection, timing synchronization, and carrier frequency offset recovery. | Yes | 15 min late after ballott closed
Srinath Hosur | Texas Instruments | Editorial | 166 | 10.5 | 17 | Figure 117 does not include all the PHY operations. | Figure 117 should be revised to include all the PHY layer operations which include scrambling, FEC, interleaving, symbol mapping, (spreading) and modulation. | Yes | 15 min late after ballott closed
Srinath Hosur | Texas Instruments | Editorial | 166 | 10.5.1 | 21 | "MAC payload (0-256 octets)" is not correct. | It should be "MAC frame body (0-255 octets)" | Yes | 15 min late after ballott closed
Srinath Hosur | Texas Instruments | Editorial | 166 | 10.5.1 | 21 | The terminology "CRC-16-ITU" would is better to be aligned with narrowband PHY | Use "frame check sequence (FCS)" as in narrowband PHY | Yes | 15 min late after ballott closed
Srinath Hosur | Texas Instruments | Editorial | 166 | 10.5.1 | 23 | Figure 118: need to revise the figure. | Use correct terminologies "MAC frame body", and "FCS", and add length information to each portion. | Yes | 15 min late after ballott closed
Srinath Hosur | Texas Instruments | Editorial | 167 | 10.5.2 | 2-3 | First sentence needs to be revised | E.g., "Data whitening technique shall be applied using a bit scrambling ..." | Yes | 15 min late after ballott closed
Srinath Hosur | Texas Instruments | Editorial | 167 | 10.5.2 | 8 | "initialization vector (sync-word), xinit" | "sync-word" --> "scrambler word", "xinit" --> "x_init" ("init" in subscript) | Yes | 15 min late after ballott closed
Srinath Hosur | Texas Instruments | Technical | 167 | 10.5.2 | 9-10 | The sentence, "The sync-words are placed in the data stream through equal intervals, i.e., each frame." is not clear. | Remove the sentence | Yes | 15 min late after ballott closed
Srinath Hosur | Texas Instruments | Technical | 167 | 10.5.2 | 1-21 | Scrambler section could be aligned to narrowband PHY | Refer to the latest scrambler section in the narrowband PHY | Yes | 15 min late after ballott closed
Srinath Hosur | Texas Instruments | Editorial | 168 | 10.5.3 | 6-8 | The bit order is not matched to what is presented in Figure 120. | Align the text and the figure. Probably the current text is correct and just revise Figure 120, or simply remove Figure 120. | Yes | 15 min late after ballott closed
Srinath Hosur | Texas Instruments | Editorial | 168 | 10.5.4 | 21 | "In the case of un-coded transmission, N_CW is set to zero." is there any un-coded transmission? | If not, just remove the sentence | Yes | 15 min late after ballott closed
Srinath Hosur | Texas Instruments | Editorial | 169 | 10.5.5 | 3-4 | The sentence "A binary labeling function that maps blocks of bits to signal constellation symbols is already defined by the non-coherent modulation." | This is not mentioned so far, so need to modify the sentence. | Yes | 15 min late after ballott closed
Srinath Hosur | Texas Instruments | Technical | 169 | 10.5.5 | 7 | Equation 75: "n" and "PI(n)" are not clearly defined. Generally functionality of bit interleaver is not clear: e.g., what is range of n? Maybe n = 0, 1, ... N_I-1. Is it basically a block interleaver? | Maybe "n" and "PI(n)" are indices to the scrambled, encoded, zero-padded (if necessary) bits before and after bit interleaver, maybe in each 64-bit block. Need to clearly specify the functionality of bit interleaver in this section. | Yes | 15 min late after ballott closed
Srinath Hosur | Texas Instruments | Technical | 169-170 | 10.6 |  | The PHY header (PHR) is 31 bits in length based on the BCH (31,19) code, and is not compatible with the non-coherent UWB PHY mode (Sec 10.11.3). More specifically, the length of the PHR (31 bits) is not aligned to a symbol boundary of group PPM (GPPM). The symbol mapping of the GPPM is defined as 6 bits which are mapped onto 12 bits (or 1 symbol). Thus, a symbol consists of 12 bits and the number of information must be a multiple of 6 bits. Since the PLCP header is of length 31 bits, the last GPPM symbol would consist of 1 bit and 5 zero or pad bits. The 5 zero or pad bits contains no information and is just overhead. | Modify the PHR structure to one of the followings: 1) PHR information is reduced to 14 bits and apply BCH (30,18) to have PHR of length 30 bits. 14-bit PHR information forms as follows -- data rate (bit 0-2), MAC frame body length (bit 3-10), HARQ (bit 11-12). Scrambler seed (bit 13). 2) PHR information is 20 bits and apply BCH (36,24) to have PHR of length 36 bits. 20-bit PHR information forms as follows -- data rate (bit 0-2), reserved (bit 3), MAC frame body length (bit 4-11), reserved (bit 12-13), HARQ (bit 14-15), reserved (bit 16), scrambler seed (bit 17), reserved (bit 18-19). | Yes | 15 min late after ballott closed
Srinath Hosur | Texas Instruments | Editorial | 169-170 | 10.6 |  | Terminologies could be aligned to narrowband PHY | "PLCP header" consists of "PHY header", "header check sequence (HCS)", and "BCH parity bits" | Yes | 15 min late after ballott closed
Srinath Hosur | Texas Instruments | Editorial | 169 | 10.6 | 21 | Figure 121: needs to revise | Use the consistent terminologies: "PLCP header" = "PHY header" + "header check sequence (HCS)" + "BCH parity bits". Include also length information of each field. | Yes | 15 min late after ballott closed
Srinath Hosur | Texas Instruments | Editorial | 170 | 10.6.1.2 | 10 | Notations (L_1, ..., L_7) are not consistent with Table 52. | Use the same notations in the text and the table. | Yes | 15 min late after ballott closed
Srinath Hosur | Texas Instruments | Editorial | 170 | 10.6.1.4 | 13-15 | "synch-word" looks not correct. | "Scrambler seed" may be a better terminology. | Yes | 15 min late after ballott closed
Srinath Hosur | Texas Instruments | Editorial | 170 | 10.6.2.1 | 17 | Title "CRC-4-ITU" | Change the subsection title to "Header Check Sequence *(HCS)" | Yes | 15 min late after ballott closed
Srinath Hosur | Texas Instruments | Editorial | 170 | 10.6.2.2 | 22-25 | Terminology "shortened BCH(31,19) encoder" does not look correct. | Use "BCH (31,19) encoder" and add a comment like "BCH (31, 19) code is a shortened code derived from a BCH (63, 51) code." | Yes | 15 min late after ballott closed
Srinath Hosur | Texas Instruments | Editorial | 171 | 10.7 | 2-5 | Need to revise the sentence. E.g., "SHR is formed by the preamble..." can be better stated. | Revise the sentence, and also include more receiver functionalities that can do with the SHR: packet detection, timing synchronization, and carrier frequency offset recovery. | Yes | 15 min late after ballott closed
Srinath Hosur | Texas Instruments | Technical | 171 | 10.7 | 6-10 | It is not clear how the 8 preamble sequences are assigned: all 8 can be assigned to each channel. Then later say the 8 sequences shall be divided into two pools. | Make it clear how the preamble codes are assigned to frequency band. A good way is what is stated in line 8-10, but need to more details: e.g., C_1, to C_4 are used in each of odd-numbered channels, and C_5 to C_8 are used in each of even-numbered channels. | Yes | 15 min late after ballott closed
Srinath Hosur | Texas Instruments | Editorial | 171 | 10.7 | 15 | The sentence "Notice that Kasami sequences are binary and in Table 53, -1 was replaced by 0" is not necessary. | Remove the sentence | Yes | 15 min late after ballott closed
Srinath Hosur | Texas Instruments | Technical | 171 | 10.7 | 17 | N_sync = 4 is not large enough to accomplish all the necessary assessment, acquisition, and estimation at the receiver. | Find the optimized repetition number (N_sync) considering all the receiver functionalities and procedures, and detailed simulation study. | Yes | 15 min late after ballott closed
Srinath Hosur | Texas Instruments | Editorial | 171 | 10.7 | 18 | Incorrect reference "table 50" | "table 50" --> "table 53" | Yes | 15 min late after ballott closed
Srinath Hosur | Texas Instruments | Editorial | 171 | 10.7 |  | Figure 123 needs to be revised. | Use the same font and include length information, and etc. | Yes | 15 min late after ballott closed
Srinath Hosur | Texas Instruments | Editorial | 172 | 10.7 | 8 | "0"?? | Correct the reference | Yes | 15 min late after ballott closed
Srinath Hosur | Texas Instruments | Technical | 172 | 10.7.1 | 10-13 | No detail is specified on SFD. | Specify the SFD signal structure? Also check if it is aligned to Figure 116. | Yes | 15 min late after ballott closed
Srinath Hosur | Texas Instruments | Editorial | 172 | 10.9 | 26 | Data rate range (0.5 Mbps up to 10 Mbps) is not exactly matched to Table 54 and 55. | Use the exact date rate in the tables. | Yes | 15 min late after ballott closed
Srinath Hosur | Texas Instruments | Technical | 173 | 10.10 | 8-9 | Table 54: Timing and data rate related parameters should be able to be derived by a simple hardware from basic clock. | Timing and data rate related parameters should be revised using integer multiples of basic clock (chip time of short pulse), 1/499.2MHz = 2.003205 ns. For example, T_sym = 2015.28 for the mandatory data rate (but currently 2048 ns). | Yes | 15 min late after ballott closed
Srinath Hosur | Texas Instruments | Technical | 173 | 10.10 | 11-12 | Table 55: Timing and data rate related parameters should be able to be derived by a simple hardware from basic clock. | Timing and data rate related parameters should be revised using integer multiples of basic clock (chip time of short pulse), 1/499.2MHz = 2.003205 ns. For example, T_sym = 2015.28 for the mandatory data rate (but currently 2048 ns). | Yes | 15 min late after ballott closed
Srinath Hosur | Texas Instruments | Editorial | 173 | 10.10 | 9 | Table 54:unit should be in parenthesis | "nsec" should be with parenthesis | Yes | 15 min late after ballott closed
Srinath Hosur | Texas Instruments | Editorial | 173 | 10.10 | 12 | Table 55:unit should be in parenthesis | "nsec" should be with parenthesis | Yes | 15 min late after ballott closed
Srinath Hosur | Texas Instruments | Editorial | 173 | 10.10 | 9 | Table 54: last two rows should be indicated as "reserved" also in the text. | Last two rows should be indicated as "reserved" also in the text. | Yes | 15 min late after ballott closed
Srinath Hosur | Texas Instruments | Editorial | 173 | 10.10 | 12 | Table 55: What does "Modul. Mode 2" means in the table? | "Modul. Mode 2" --> "Modulation" | Yes | 15 min late after ballott closed
Srinath Hosur | Texas Instruments | Editorial | 173 | 10.10 | 12 | Table 55: What does "Spr." means in the table? | "Spr." --> "Spreading factor" or use math symbol, e.g., "S" and define in the text. | Yes | 15 min late after ballott closed
Srinath Hosur | Texas Instruments | Editorial | 174 | 10.10.3 | 4-5 | Adding a reference to time hopping would be better. | Add a reference section (Sec 10.11.2) next to the text "time hopping". | Yes | 15 min late after ballott closed
Srinath Hosur | Texas Instruments | Editorial | 174 | 10.10.5 | 9-10 | Not clear which column in Table 55 it is referring. | Add the same terminology or math symbol used in the Table 55 in the text. | Yes | 15 min late after ballott closed
Srinath Hosur | Texas Instruments | Editorial | 174 | 10.10.7 | 13-14 | What does "Modulation mode 2" means? | Use a general terminology, e.g., "Modulation" | Yes | 15 min late after ballott closed
Srinath Hosur | Texas Instruments | Editorial | 174 | 10.10.10 | 20 | "R_b = R_s . FECrate": "FECrate" first appears here with no definition. | Revise the math expression with clear definition. | Yes | 15 min late after ballott closed
Srinath Hosur | Texas Instruments | Technical | 175 | 10.10.11 | 1-3 | Short pulse duration is not exactly 2ns. | Short pulse duration is 1/499.2MHz which approximately 2ns, but not exactly 2ns. All the timing-related parameters including T_w and T_sym should be integer multiples of chip time, T_c = 1/499.2MHz, which is slightly greater than 2ns. | Yes | 15 min late after ballott closed
Srinath Hosur | Texas Instruments | Editorial | 175 | 10.10.12 | 5 | Need to revise the sentence to better express the parameter. | Suggested sentence: "N_guard parameter is used in time-hopping sequence generation (see Sec. 10.11.2). Time-hopping sequence with N_guard guarantees at least T_w N_guard of separation between the waveforms for the two consecutive symbols to avoid inter-symbol-interference." And remove "ceil{ tau_max / T_w}" since it will be mentioned in time-hopping sequence section. | Yes | 15 min late after ballott closed
Srinath Hosur | Texas Instruments | Technical | 175 | 10.11.1 | 14-20 | Static chip-level scrambling specified in the section is using a fixed scrambling sequence repeatedly in each symbol, which creates severe spectral lines in the transmit spectrum. Need to check link budget analysis by taking necessary backoff that is required by static scrambling into account. High/medium date rates very likely have issues with the transmit power backoff (to meet the spectral mask) that would be required by static scrambling. | Apply dynamic scrambling specified in Section 10.11.1.1 as mandatory in all the cases. Alternative solution could be using dynamic scrambling in the noncoherent mode, and static scrambling in the differentially coherent mode (since higher link margin is expected). | Yes | 15 min late after ballott closed
Srinath Hosur | Texas Instruments | Technical | 175 | 10.11.1 | 14-20 | Not clear how this sequence s_n is used in the math expression for modulation output, e.g., Eq (86). The fact that the sequence is repeated in each symbol is not shown. | Make it clear how this sequence s_n is used in the math expression for modulation output, e.g., Eq (86). | Yes | 15 min late after ballott closed
Srinath Hosur | Texas Instruments | Editorial | 176 | 10.11.1 | 19-21 | Table 57: Preamble code number runs 0 to 7 is not aligned to Sec 10.7. | Modify the preamble code number column so that it runs 1 to 8. | Yes | 15 min late after ballott closed
Srinath Hosur | Texas Instruments | Technical | 177 | 10.11.2 | 12-15 | These lines are not necessary to put. N_guard is "not computed on the fly", but is fixed for each data rate as shown in data rate tables (Table 54, 55). | Just remove the lines 12 - 15 to avoid any confusion. | Yes | 15 min late after ballott closed
Srinath Hosur | Texas Instruments | Editorial | 177 | 10.11.2 | 6 | The hyphen before "where..." is not necessary. | Remove the unnecessary hyphen before "where...". | Yes | 15 min late after ballott closed
Srinath Hosur | Texas Instruments | Editorial | 177 | 10.11.2 | 9 | Eq (81): superscript k-1 should be m-1 | Eq (81): superscript k-1 should be m-1. | Yes | 15 min late after ballott closed
Srinath Hosur | Texas Instruments | Technical | 177 | 10.11.2 | 1-18 | Need to add range of "k" and initial parameter for time-hopping sequence. | Add "k >= 0" and initial value for time-hopping sequence "h^{(k-1)} = 0". | Yes | 15 min late after ballott closed
Srinath Hosur | Texas Instruments | Technical | 178-180 | 10.11.3 |  | Non-coherent modulation requires two decoders at the receivers, one for the 64-ary waveform-coding (aka GPPM), and the other for the BCH (63,51) code. One FEC is sufficient enough to meet all the technical requirements. Why we need two FECs?? Considering low-complexity and low-power are the most important in most BAN applications, the requirement for two FECs is definitely not good. | Add a new PHY UWB mode that is based on BCH and binary PPM, which requires only one FEC decoder at the receiver and allows low-power and low-complexity transceivers. This mode will allow reusing already-existing designs for many chip venders. One way to add the simple binary PPM mode is that we just keep the current symbol mapping structure of non-coherent modulation (Sec 10.11.3) but add a new codebook for binary PPM. | Yes | 15 min late after ballott closed
Srinath Hosur | Texas Instruments | Editorial | 178 | 10.11.3 | 5 | Figure 126: reference to symbol mapper is not correct. Receiver chain is not necessary to show in the figure. | Use the correct reference (Sec 10.11.3.1). Remove the receiver chain in Figure 126. | Yes | 15 min late after ballott closed
Srinath Hosur | Texas Instruments | Editorial | 179 | 10.11.3.2 | 4-6 | The sentence is not grammatically correct. | Revise the sentence. | Yes | 15 min late after ballott closed
Srinath Hosur | Texas Instruments | Technical | 179 | 10.11.3.2 | 7 | Eq (85): d_n^m is not defined (note notation d_k is used on the Table 58). Notation h_m^k for time-hopping sequence is not aligned to what is used in Sec 10.11.2. And T_w is missing. | 1) Define d_n^m, 2) Use the same notation for time-hopping sequence as in the Sec 10.11.2: it should be "h^{(11m+n)}" , 3) add "T_w" after time-hopping sequence "h^{(11m+n)}". Note "k-th BAN" is not expressed explicitly. Accordingly remove "k-th BAN" in line 9. | Yes | 15 min late after ballott closed
Srinath Hosur | Texas Instruments | Technical | 179 | 10.11.3.2 | 8 | "m" and "T_sym" are repeated. "h_m^k" should be "h^{(11m+n)}" | Delete redundant "m" and "T_sym" images. "h_m^k" should "h^{(11m+n)}" | Yes | 15 min late after ballott closed
Srinath Hosur | Texas Instruments | Editorial | 180 | 10.11.3.2 | 1 | Eq (86): better to use the index "i" running from 0 for concise math expression. | Modify the Eq using "i" running from 0 to N_cpb -1 for concise math expression. | Yes | 15 min late after ballott closed
Srinath Hosur | Texas Instruments | Editorial | 180 | 10.11.3.3 | 5-9 | This section is not necessary since it is implementation dependent. | Just remove the Section. | Yes | 15 min late after ballott closed
Srinath Hosur | Texas Instruments | Editorial | 180 | 10.11.4 | 12 | Figure 127: references to symbol mapper and pulse shaping are not correct. Receiver chain is not necessary to show in the figure. | Use the correct references (Sec 10.11.4.1 and 10.11.4.2). Remove the receiver chain figure 127. | Yes | 15 min late after ballott closed
Srinath Hosur | Texas Instruments | Editorial | 181 | 10.11.4 | 1 | Table 59 title needs a correction. | "DBSK" --> "DBPSK" | Yes | 15 min late after ballott closed
Srinath Hosur | Texas Instruments | Technical | 181 | 10.11.4 | 7-9 | Notation h_m^k for time-hopping sequence is not aligned to what is used in Sec 10.11.2. And T_w is missing. | 1) Use the same notation for time-hopping sequence as in the Sec 10.11.2: it should be "h^{(m)}" , 3) add "T_w" after time-hopping sequence "h^{(m)}". Note "k-th BAN" is not expressed explicitly. Accordingly remove "k-th BAN" in line 9. | Yes
Srinath Hosur | Texas Instruments | Editorial | 181 | 10.11.4 | 10 | Eq (89): better to use the index "i" running from 0 for concise math expression. | Modify the Eq using "i" running from 0 to N_cpb -1 for concise math expression. | Yes
Srinath Hosur | Texas Instruments | Technical | 181-182 | 10.11.4.3 |  | "Seq_m" is not the best notation. Also Barker sequence should be explicitly specified. | Find a concise notation for "Seq_m". Specify the Barker sequence clearly. | Yes
Srinath Hosur | Texas Instruments | Editorial | 182 | 10.12 | 11 | Title is not very relevant to the table. | Use a better title, e.g., "Operating frequency bands for UWB PHY" | Yes
Srinath Hosur | Texas Instruments | Technical | 182 | 10.15.1 | 5-6 | "The implementer is free to choose the truncation of r(t)." is not very logical. Remember "r(t)" is reference pulse for the pulse criterion. | Just remove the sentence "The implementer is free to choose the truncation of r(t)." | Yes
Srinath Hosur | Texas Instruments | Editorial | 182 | 10.15.1 | 7-9 | Figure 129 is not necessary. | Remove Figure 129. | Yes
Srinath Hosur | Texas Instruments | Technical | 187-188 | 10.15.3 |  | Chaotic pulse waveform is not specified in detail. | Add detail specification for chaotic pulse. | Yes
Srinath Hosur | Texas Instruments | Technical | 188 | 10.16 | 20-33 | Only BCH code is use on UWB PHY. So not necessary to mention a general term like "invertible code". | Just specify for the case of BCH code. | Yes
Srinath Hosur | Texas Instruments | Editorial | 188 | 10.16.1 | 37 | Reference "6.2.3" is correct?? | Use the correct reference. | Yes
Srinath Hosur | Texas Instruments | Technical | 189 | 10.16.2 | 1-3 | Only BCH code is use on UWB PHY. So not necessary to mention a general term like "invertible code". | Just specify for the case of BCH code. | Yes
Srinath Hosur | Texas Instruments | Editorial | 189 | 10.16.3 | 6-7 | Reference "table 11" is correct? | Use the correct reference. | Yes
Srinath Hosur | Texas Instruments | Technical | 189 | 10.16.3 | 10-11 | Table 62: What are the "1" and "2" in the "Rx Action" column? | What are the "1" and "2" in the "Rx Action" column? | Yes
Srinath Hosur | Texas Instruments | Editorial | 190 | 10.16.3 |  | Figure 135 title: Only BCH code is use on UWB PHY. So not necessary to mention a general term like "invertible code". | Just specify for the case of BCH code. | Yes
Srinath Hosur | Texas Instruments | Editorial | 190 | 10.17 | 7 | "BRF"? | "BRF" --> "B_RF" | Yes
Srinath Hosur | Texas Instruments | Editorial | 192 | 10.17 | 1-2 | Table 64 is not referred in the text | Table 64 is not referred in the text | Yes
Srinath Hosur | Texas Instruments | Editorial | 192 | 10.17.4 | 16 | Eq (102): What is M(w_m t)? | Specify M(w_m t) more explicitly with mathematical expression. | Yes
Srinath Hosur | Texas Instruments | Editorial | 194 | 10.17.5 | 1-12 | This section is not necessary to put since it is implementation dependent. | Just remove the Section. | Yes
Srinath Hosur | Texas Instruments | Technical | 194 | 10.18 | 12-15 | This section is not clear. Is Slotted aloha mandatory? If yes, then no need to mention other CCA options (energy detection or preamble detection). | Is Slotted aloha mandatory? If yes, then no need to mention other CCA options (energy detection or preamble detection). | Yes
Srinath Hosur | Texas Instruments | Technical | 195-208 | 11 |  | HBC text is not close to being complete, many missing sections and technically impossible to build a transmitter, let alone a receiver based on the current condition of the specification | Unless main authors participate attend all future meetings, and commit to dramatically improving the specification, my recommendation is to remove chapter 11 entirely | Yes
Srinath Hosur | Texas Instruments | Technical | 195-208 | 11 |  | A section on operating frequency bands is missing | Insert a section that defines the operating frequency bands | Yes
Srinath Hosur | Texas Instruments | Technical | 195-208 | 11 |  | A section on channel numbering is missing | Insert a section that defines the channel numbers and center frequencies | Yes
Srinath Hosur | Texas Instruments | Technical | 195-208 | 11 |  | A section on PHY layer timing is missing (pSIFS, pMIFS, EDTime, CCATime, Channel Switch Time, etc.) | Insert a section that defines the PHY layer timing | Yes
Srinath Hosur | Texas Instruments | Technical | 195-208 | 11 |  | A section on inter-frame spacing is missing (SIFS, MIFS, etc.) | Insert a section that defines the inter-frame spacing | Yes
Srinath Hosur | Texas Instruments | Technical | 195-208 | 11 |  | Sections on rx-to-tx, tx-to-rx turnaround times are missing | Insert sections on rx-to-tx, tx-to-rx turnaround times | Yes
Srinath Hosur | Texas Instruments | Technical | 195-208 | 11 |  | A section of center frequency switch time is missing | Insert a section on center frequency switch time | Yes
Srinath Hosur | Texas Instruments | Technical | 195-208 | 11 |  | Sections on transmit center and symbol clock frequency tolerances is missing | Insert sections on transmit center and symbol clock frequency tolerances | Yes
Srinath Hosur | Texas Instruments | Technical | 195-208 | 11 |  | Section of transmitter constellation error or EVM is missing | Insert a section on transmitter constellation error or EVM | Yes
Srinath Hosur | Texas Instruments | Technical | 195-208 | 11 |  | A section on adjacent channel power ratio is missing | Insert a section on adjacent channel power ratio | Yes
Srinath Hosur | Texas Instruments | Technical | 195-208 | 11 |  | A section on adjacent channel rejection is missing | Insert a section on adjacent channel rejection | Yes
Srinath Hosur | Texas Instruments | Technical | 195-208 | 11 |  | Sections on receiver energy detection, ED threshold, ED measurement time and receiver clear channel assessment are missing | Add seections on receiver energy detection, ED threshold, ED measurement time and receiver clear channel assessment | Yes
Srinath Hosur | Texas Instruments | Editorial | 195 | 11.1 | 4 | HBC and EFC are used interchangeably and this leads to confusion to the reader | Pick either HBC or EFC and use it consistently throughout spec. Preference is to use HBC since HBC is used in chapter title | Yes
Srinath Hosur | Texas Instruments | Editorial | 195 | 11.1 | 8-11 | This paragraph assumes a particular implementation, which should not be included in a standards | Remove the paragraph altogether | Yes
Srinath Hosur | Texas Instruments | Technical | 195 | 11.1 | 12 | Change bandwidth is 8 MHz, not 4 MHz | Replace "with the bandwidth of 4MHz" by "with the bandwidth of 8MHz" | Yes
Srinath Hosur | Texas Instruments | Editorial | 195 | 11.2 | 16 | The header should be referred to as a PLCP Header | Replace "Header" with "PLCP Header" | Yes
Srinath Hosur | Texas Instruments | Editorial | 195 | 11.2 | 16-17 | PHY Payload is not a typical term in IEEE 802 standards | Remove PHY Payload and just replace it with PSDU | Yes
Srinath Hosur | Texas Instruments | Editorial | 195 | 11.2 | 17 | Shouldn’t used "And" to start a sentence | Replace "And PHY Payload" with "The PSDU" | Yes
Srinath Hosur | Texas Instruments | Editorial | 195 | 11.2 | 18 | Grammar is awkward | Replace "The packet structure with PHY Header fields is shown …" with "The PLCP Header fields are shown …" | Yes
Srinath Hosur | Texas Instruments | Editorial | 195 | 11.2 | 20 | Figure 139 is not correct | Replace PHY Header with PLCP Header, and PHY Payload with PSDU and show bits widths for each field | Yes
Srinath Hosur | Texas Instruments | Editorial | 195 | 11.2 | footnote | HBC has not been approved in any countries | change "many" to "any" | Yes
Srinath Hosur | Texas Instruments | Editorial | 196 | 11.3 | 3 | Aren't the signal transmitted actually analog? The last part of sentence is confusing and adds no value | Remove last part of sentence: "and transmitted in digital form" | Yes
Srinath Hosur | Texas Instruments | Editorial | 196 | 11.3 | 3-4 | Don’t understand the second sentence. What is the dominant frequency? What does it mean? What does it mean to say "most of the transmitting signal is distributed"? I am not sure what anyone of this means or how it pertains to the transmitter. | Clarify by rewritting sentence | Yes
Srinath Hosur | Texas Instruments | Editorial | 196 | 11.3 | 15 | Grammar is awkward | Need to insert a "the" between "Since" and "preamble" | Yes
Srinath Hosur | Texas Instruments | Technical | 197 | 11.4 | 7 | Figure 142, what is f_ck? | Define the values for f_ck | Yes
Srinath Hosur | Texas Instruments | Editorial | 197 | 11.4 | 6 | Typo: fCK | Replace with f_ck | Yes
Srinath Hosur | Texas Instruments | Technical | 197 | 11.4 | 2-6 | How are the various preambles selected? How do you select which Gold Code polynomial? Who does selection, is the PHY based on some parameter? Or is it the MAC? Who decides on the spreading factor? Is it the PHY or MAC? How is it selected? | Please clarify. Can't built a transmitter unless it is known how to select the Gold Code polynomial, FSC and SF | Yes
Srinath Hosur | Texas Instruments | Editorial | 197 | 11.4 | 2-6 | Paragraph is very confusing and hard to understand this section | Please rewrite to clarify | Yes
Srinath Hosur | Texas Instruments | Editorial | 198-199 | 11.4 | 6-8,1-3 | This text doesn't belong in a standard. This text belongs in an academic paper | Remove paragraph, Figure 143 and last line after figure | Yes
Srinath Hosur | Texas Instruments | Technical | 199 | 11.5 | 14 | Figure 144, what is f_ck? | Define the values for f_ck | Yes
Srinath Hosur | Texas Instruments | Technical | 199 | 11.5 | 18-19 | How do you select which Gold Code polynomial? Who does selection, is the PHY based on some parameter? Or is it the MAC? | Please clarify. Can't built a transmitter unless it is known how to select the Gold Code polynomial | Yes
Srinath Hosur | Texas Instruments | Editorial | 199 | 11.5 | 19 | Reference is missing | Replace "0" with "Table 70"? | Yes
Srinath Hosur | Texas Instruments | Technical | 200 | 11.6 | 9 | What is DRF? | Define DRF. Also define how DRF is selected? Who makes decision PHY or MAC? Why and when is RI selected instead? | Yes
Srinath Hosur | Texas Instruments | Technical | 201 | 11.6 | 1 | Is spreading factor 64 for this section? Why? | Clarify | Yes
Srinath Hosur | Texas Instruments | Technical | 201 | 11.6 | 4 | Is Table 71 for DRF or RI? It is not clear? | Clarify | Yes
Srinath Hosur | Texas Instruments | Technical | 201 | 11.6 | 4 | How are bits in table mapped to the fields? Is LSB first? Or MSB first? | Bits should be mapped LSB first | Yes
Srinath Hosur | Texas Instruments | Editorial | 201 | 11.6 | 4 | Bit position 3 ~ 4 is only 2 bits, but 3 bits are defined | Replace "3 ~ 4" with "3 ~ 5" | Yes
Srinath Hosur | Texas Instruments | Editorial | 201 | 11.6 | 4 | "-" doesn't imply reserved | Replace "-" with "Reserved" | Yes
Srinath Hosur | Texas Instruments | Technical | 201 | 11.6 | 4 | Why are two bit values for sync (00,01) used for "no sync"? | Use 01 for no sync and 00 for a Reserved value | Yes
Srinath Hosur | Texas Instruments | Technical | 201 | 11.6 | 4 | What is difference between normal and dedicated mode? Why is it needed? Who makes decision (PHY or MAC) to use normal or dedicated mode? | Clarify | Yes
Srinath Hosur | Texas Instruments | Technical | 201 | 11.6 | 4 | Why are there 3 bits used for BAN ID? How are the BAN ID assigned? Does this mean that 8 simultaneously operating piconets are possible? How are 8 piconets possible with current transmitter? Based on last meeting, it was stated that only 1 piconet is possible. | Clarify | Yes
Srinath Hosur | Texas Instruments | Technical | 201 | 11.6 | 4 | CRC8 is undefined | Please specify the CRC8 polynomial and how it is implemented | Yes
Srinath Hosur | Texas Instruments | Technical | 201 | 11.6.1 | 7 | Why does this field need to be specified for master and slave devices, should be more generic | Replace "master device and slave nodes" with "two devices" | Yes
Srinath Hosur | Texas Instruments | Editorial | 201 | 11.6.1 | 7 | "1x" notation is confusing | Replace "is set to 1x" with "has a one in the first bit of the field" | Yes
Srinath Hosur | Texas Instruments | Technical | 201 | 11.6.1 | 7-10 | What are the registers? Where are they located? Are they in the transmitter or receiver? What are the pre-set values and how are they used? | Clarify | Yes
Srinath Hosur | Texas Instruments | Technical | 202 | 11.6.1 | 1-2 | What are the registers? Where are they located? Are they in the transmitter or receiver? What are the pre-set values and how are they used? | Clarify | Yes
Srinath Hosur | Texas Instruments | Technical | 201-202 | 11.6.1 | 7-10,1-2 | What happens if the first bit is set to zero (i.e. no-sync)? | Specify text for the condition when the first bit is zero (i.e. no sync) | Yes
Srinath Hosur | Texas Instruments | Technical | 202 | 11.6.2 | 4 | Why does this field need to be specified for master and slave devices, should be more generic | Replace "master device and a particular slave device" with "two devices" | Yes
Srinath Hosur | Texas Instruments | Technical | 202 | 11.6.2 | 4 | What does 1:1 mean? | Explain and clarify | Yes
Srinath Hosur | Texas Instruments | Technical | 202 | 11.6.2 | 3-7 | Why is a dedicated mode needed? This is a TDD system, why would a device be communicating at the same time as another device. If we are building a TDD system, there is no need for this dedicated mode. | Remore the dedicated mode and section 11.6.2 | Yes
Srinath Hosur | Texas Instruments | Technical | 202 | 11.7 | 11 | What is C, N and L? These values should be specified | Define C, N and L and their values | Yes
Srinath Hosur | Texas Instruments | Technical | 202 | 11.7 | 16 | What is FSC for this section? What values can be used? | Define the FSC values | Yes
Srinath Hosur | Texas Instruments | Technical | 203 | 11.7 | 5 | C, N and L should be defined in Table 73 | Define C, N and L in Table 73
Srinath Hosur | Texas Instruments | Technical | 203 | 11.8.1 | 9 | Where was Data Rate Field (DRF) defined? | Please define DRF or reference section where DRF was defined | Yes
Srinath Hosur | Texas Instruments | Technical | 203 | 11.8.1 | 11 | When is RI used? How is PHY HDR modified when RI is used or does it remain the same? | Please clarify the PHY HDR structure for DRP mode and for RI mode | Yes
Srinath Hosur | Texas Instruments | Technical | 204 | 11.8.1 | 4 | "garbage bits" is a terrible term | Please replace "garbage bits" with something better, like "RI bits" | Yes
Srinath Hosur | Texas Instruments | Technical | 204 | 11.8.1 | 1 | Figure 147, how many "garbage bits" proceed SFD code T_offset1? How many before T_offset2? ... How many before T_offset7? | Please specify how many "garbage bits" are used in T_offset | Yes
Srinath Hosur | Texas Instruments | Technical | 204 | 11.81 | 9-10 | Need more detail in last sentence. How does a device know that an SFD/RI is being used or an SFD/DRF is being used. Once it is pre-negotiated this, is it used always, or can it be turned off? Also are there MAC bits defined to handle the capability of DRF and RI? Is it mandatory to implement both? Is DRF the default? | Please clarify | Yes
Srinath Hosur | Texas Instruments | Technical | 205 | 11.8.2 | 5 | Which SFD sequence is used for the pilots? Is the SFD/DRF or SFD/RI? Does it include "garbage bits" | Please clarify | Yes
Srinath Hosur | Texas Instruments | Editorial | 205 | 11.8.2 | 13 | Bit pattern 111 is missing from Table 75 | Define bit pattern 111 as Reserved | Yes
Srinath Hosur | Texas Instruments | Technical | 205 | 11.8.2 | 13 | What if bit pattern 011 is selected but the payload is less than 128 bytes, do you still insert the pilot pattern? | Please clarify | Yes
Srinath Hosur | Texas Instruments | Technical | 206 | 11.9.1 | 7 | Typo: fBW | Replace "fBW" with "f_BW"
Srinath Hosur | Texas Instruments | Technical | 206 | 11.9.1 | 7 | What is the value of f_BW? | Clarify that f_BW = 8 MHz | Yes
Srinath Hosur | Texas Instruments | Technical | 206 | 11.9.1 | 11 | Figure 149 is incorrect. This is not from the text that was adopted by TG6. The correct figure can be found in document 15-10-201-02 | Please replace this figure with the correct figure, which should have a value of -3 dBr at f_c-f_BW/2 and at f_c+f_BW/2 and -33 dBr at 5*f_c | Yes
Srinath Hosur | Texas Instruments | Technical | 206 | 11.9.1 | 1-15 | Text should be updated to match the correct figure, which can be found in document 15-10-201-02, where the limits should be -3 dBr at f_c-f_BW/2 and at f_c+f_BW/2 and -33 dBr at 5*f_c | Update text and figure | Yes
Srinath Hosur | Texas Instruments | Technical | 206 | 11.9.1 | 1-15 | Where is the TX mask for a center frequency f_c = 27 MHz | Current mask only works for f_c = 16 MHz and not f_c = 27 MHz. Please update mask so that it works for both center frequencies | Yes
Srinath Hosur | Texas Instruments | Technical | 207 | 11.9.2 | 6 | Transmit power should be specified as less than or equal to a maximum, not the way it is defined now | Replace "shall be more than -12 dBm" to "shall be less than -12 dBm" | Yes
Srinath Hosur | Texas Instruments | Technical | 207 | 11.9.2 | 7 | Transmit power should be specified as less than or equal to a maximum, not the way it is defined now | Replace "shall be more than -39 dBm" to "shall be less than -39 dBm" | Yes
Srinath Hosur | Texas Instruments | Technical | 207 | 11.9.3 | 11 | Is the clock frequency 64 MHz for this chapter? Or is it some other number? | Please state all clock frequencies that can be used with this chapter | Yes
Srinath Hosur | Texas Instruments | Technical | 207 | 11.9.3 | 16 | Table 77 is confusing. I don't understand what the table means or what the numbers refer to and how they should be used in developing transmitters and receivers | Please clarify and update table with additional text to improve clarity | Yes
Srinath Hosur | Texas Instruments | Editorial | 207 | 11.9.3 | 16 | In some places octets are used, in other places bytes are used | Editor please pick either octet or byte and stick with it throughout document
Srinath Hosur | Texas Instruments | Editorial | 208 | 11.10.1 | 10 | PER is usually specified as less than or equal to, not just less than | Replace "less than 1%" by "less than equal to 1%" | Yes
Srinath Hosur | Texas Instruments | Technical | 208 | 11.10.1 | 13 | Table 79 - sensitivity numbers are way too low, they imply an SNR = -11 dB for the modulation scheme, which does not include spreading gain. This SNR requirement implies a system that beats Shannon's capacity, which is not correct | Update sensitivity numbers with correct numbers. Proponents should bring a link budget table to justify the sensitivity numbers to TG6 | Yes
Sverre Brubæk | Texas Instruments | Editorial | 141 |  | Figure 105, 142 Lines 1 to 3 | Definition of figure and text is not consistent | Make LSB and MSB definition and transmit order consistent between text and figure. | Yes
Sverre Brubæk | Texas Instruments | Editorial | 142 |  | 4 | Any one band operation is sufficient for compliancy | Change “A compliant device … reception in one of the …” to “A compliant device … reception in any one of the …” | Yes
Sverre Brubæk | Texas Instruments | Editorial | 146 |  | 4 |  | “parameters that is needed” to “parameters that are needed” | Yes
Sverre Brubæk | Texas Instruments | Editorial | 148 |  | 13,14 | Seed table reference is missing | bit value and corresponding seed table should be referenced here | Yes
Sverre Brubæk | Texas Instruments | Technical | 148149 | 9.3.2 | 16-19, Figure 109 | The order of transmission of HCS seems to be MSB to LSB and is not consistent with LSB to MSB transmission chosen for the rest of the document | Change MSB and LSB ordering of transmission of HCS | Yes
Sverre Brubæk | Texas Instruments | Editorial | 149 | 9.4 | 12,13 | How is the PSDU divided into messages? Transmit order? | Specify order | Yes
Sverre Brubæk | Texas Instruments | Editorial | 151 | 9.4.1.2 | 17 | first bit of the message – first bit of the message to be transmitted? | Specify what is meant by first bit of message | Yes
Sverre Brubæk | Texas Instruments | Editorial | 152 | 9.4.2 | 2 | In case of un-coded transmission no need to set Ncw to zero; (n-k) is anyway zero. | Remove Ncw = 0 | Yes
Sverre Brubæk | Texas Instruments | Editorial | 150 | 9.4 | Figure 110 | Bypass should be indicated in case of no spreading for the spreader and bit interleaver. | Redraw figure with appropriate bypass | Yes
Sverre Brubæk | Texas Instruments | Editorial | 152 | 9.4.4 | 8 to 24 | The bit interleaver is used only for the spread case. This is ambiguous in the document. | Make clear | Yes
Sverre Brubæk | Texas Instruments | Technical | 153 | 9.4.5 | 4 to 20 | The first bits coming out of the scrambler to scramble data after initialization is ambiguous | Add description as to how the data and the scrambler are clocked or give the starting sequence of the side-stream scrambler output to remove any ambiguities as to what is the first bit out of the side-stream scrambler that will be used to scramble the first data bit to remove any ambiguities | Yes
Sverre Brubæk | Texas Instruments | Editorial | 154 | 9.4.6.2 | 6,7 | the definition is not very clear. Make it more clearer | – the phase for the first transmitted symbol of the PLCP header uses the last symbol of the PLCP preamble as reference. Etc. etc. | Yes
Sverre Brubæk | Texas Instruments | Editorial | 154 | 9.4.6.2 | 11 | what is S(0)? Is this the first symbol to be transmitted of the PLCP preamble? | Make clearer | Yes
Sverre Brubæk | Texas Instruments | Editorial | 154 | 9.4.6.2 | 8,9 | what is the bit stream – is this the concatenated bit stream? | Clarify | Yes
Sverre Brubæk | Texas Instruments | Editorial | 156 | 9.6 | 12,13 | change to pCCATime shall be the lower of those specified in Table 44 or by local regulatory authorities. | change to pCCATime shall be the lower of those specified in Table 44 or by local regulatory authorities. | Yes
Sverre Brubæk | Texas Instruments | Editorial | 160 | 9.7.8 | 13 | Channel BW is not specified in Table 48. | Replace "Table 48" with "Table 46" | Yes
Sverre Brubæk | Texas Instruments | Editorial | 160 | 9.7.8 | 15 | Wrong reference | Change "Table 50" to "Table 48." | Yes
Sverre Brubæk | Texas Instruments | Editorial | 160 | 9.8.1 | 19 | Why is it PER < 10%: Should be PER ≤10%. | Change “less than” to "less than or equal to" before 10%. | Yes
Sverre Brubæk | Texas Instruments | Editorial | 160 | 9.8.1 | 20 | The minimum sensitivity numbers can be lower than the numbers listed in Table 49. | Use shall be at most or lower than the numbers in Table 49. | Yes
Sverre Brubæk | Texas Instruments | Editorial | 162 | 9.8.4 | 8 | ED Threshold should be defined as 10 dB above the minimum receiver sensitity, which corresponds to the lowest data rate | Modify first bullet to say "10 dB above the minimum specified receiver sensitivity (see 9.8.1) OR" | Yes
Sverre Brubæk | Texas Instruments | Editorial | 164 | 10 | 7-8 | "physical layer convergence procedure" (PLCP). But in Acronyms section, PLCP stands for "physical layer convergence protocol" | Use the same terminology | Yes
Sverre Brubæk | Texas Instruments | Editorial | 164 | 10 | 9 | Acronym SHR is not well defined | Synchronization Header (SHR)?, also put it in Acronyms section | Yes
Sverre Brubæk | Texas Instruments | Technical | 164 | 10 | 13-14 | The statement on CCA looks different from what is stated in Sec 10.18. This sentence says CCA provided by PHY, but Sec 10.18 says slotted-Aloha shall be used. | Make clear on CCA. | Yes
Sverre Brubæk | Texas Instruments | Technical | 164 | 10.1 | 15-24 | Some of items (lines 18 to 24) are not aligned to the later sections. E.g., "one mandatory modulation", but in Sec 10.11 two modulation schemes are specified, and which modulation scheme is mandatory is not clear. | Align the items in line 18 to 24 to the main sections | Yes
Sverre Brubæk | Texas Instruments | Technical | 164 | 10.1 | 24 | "high QoS mode" is not defined at all. | Define clearly what the "high QoS mode" means | Yes
Sverre Brubæk | Texas Instruments | Technical | 164 | 10.1.1 | 26-27 | "high QoS mode" is not defined at all. | Define clearly "high QoS mode" means and "applications with high QoS mode" | Yes
Sverre Brubæk | Texas Instruments | Editorial | 164 | 10.2 | 30 | "transmit" is too narrow in meaning in the sentence "A compliant UWB device shall transmit in at least one of the specified band groups." | "transmit" --> "operate" | Yes
Sverre Brubæk | Texas Instruments | Editorial | 164 | 10.2 | 30-31 | Reference is not correct | "table 10" --> "table 61" | Yes
Sverre Brubæk | Texas Instruments | Editorial | 165 | 10.2 | 8-9 | The sentence "A combination of on-off signaling (on-off modulation with 64-ary waveform coding) and differentially encoded binary/quaternary phase shift keying modulation schemes are used to support non-coherent and differently coherent transceivers." is not clear. Two PHY modes are not combined in any way, they are separated. | Modify the sentence to avoid any confusion. | Yes
Sverre Brubæk | Texas Instruments | Technical | 165 | 10.2 | 11-13 | What is "the default mode"? "High QoS mode" is also not defined. | Define "default mode" and "high QoS mode". In my opinion, all the modes should be all "optional". It is not logical to specify a certain PHY mode as mandatory considering there are multiple UWB PHY modulations as well as multiple pulse waveforms are specified in the specification. | Yes
Sverre Brubæk | Texas Instruments | Technical | 165 | 10.2 | 14-15 | Why should FEC be optional during association (beacon transmission)? Beacon should be robust and well protected using FEC. | FEC should be also employed as mandatory for beacon transmission. | Yes
Sverre Brubæk | Texas Instruments | Technical | 165 | 10.3 | 17-22 | FFD and RFD are not clearly defined. Does FFD means a coordinator, and does RFD means a node device? It is not mentioned what "IR-UWB PHY" include? | Make RFD and FFD clear in definition. Clearly state what "IR-UWB PHY" means, maybe mentioning what are addressed in Sec 10.11.3 and 10.11.4. | Yes
Sverre Brubæk | Texas Instruments | Editorial | 166 | 10.4 | 1 | Figure 116 needs to be revised. | Revise figure 116: refer to narrowband PHY, adding length information, and etc. | Yes
Sverre Brubæk | Texas Instruments | Technical | 166 | 10.4 | 1 | Figure 116: "S_0" is not defined anywhere in the text. | Defined SFD signal structure. | Yes
Sverre Brubæk | Texas Instruments | Editorial | 166 | 10.4 | 6 | "length of the payload" is not exactly correct. | "length of the payload" --> "length of MAC frame body" | Yes
Sverre Brubæk | Texas Instruments | Editorial | 166 | 10.4 | 7 | The terminology "error detection parity bits CRC-4-ITU" would is better to be aligned with narrowband PHY | Use "header check sequence (HCS)" as in narrowband PHY. | Yes
Sverre Brubæk | Texas Instruments | Editorial | 166 | 10.4 | 10 | The preamble part of SHR are intended more than just coarse timing. | Also include packet detection, timing synchronization, and carrier frequency offset recovery. | Yes
Sverre Brubæk | Texas Instruments | Editorial | 166 | 10.5 | 17 | Figure 117 does not include all the PHY operations. | Figure 117 should be revised to include all the PHY layer operations which include scrambling, FEC, interleaving, symbol mapping, (spreading) and modulation. | Yes
Sverre Brubæk | Texas Instruments | Editorial | 166 | 10.5.1 | 21 | "MAC payload (0-256 octets)" is not correct. | It should be "MAC frame body (0-255 octets)" | Yes
Sverre Brubæk | Texas Instruments | Editorial | 166 | 10.5.1 | 21 | The terminology "CRC-16-ITU" would is better to be aligned with narrowband PHY | Use "frame check sequence (FCS)" as in narrowband PHY | Yes
Sverre Brubæk | Texas Instruments | Editorial | 166 | 10.5.1 | 23 | Figure 118: need to revise the figure. | Use correct terminologies "MAC frame body", and "FCS", and add length information to each portion. | Yes
Sverre Brubæk | Texas Instruments | Editorial | 167 | 10.5.2 | 2-3 | First sentence needs to be revised | E.g., "Data whitening technique shall be applied using a bit scrambling ..." | Yes
Sverre Brubæk | Texas Instruments | Editorial | 167 | 10.5.2 | 8 | "initialization vector (sync-word), xinit" | "sync-word" --> "scrambler word", "xinit" --> "x_init" ("init" in subscript) | Yes
Sverre Brubæk | Texas Instruments | Technical | 167 | 10.5.2 | 9-10 | The sentence, "The sync-words are placed in the data stream through equal intervals, i.e., each frame." is not clear. | Remove the sentence | Yes
Sverre Brubæk | Texas Instruments | Technical | 167 | 10.5.2 | 1-21 | Scrambler section could be aligned to narrowband PHY | Refer to the latest scrambler section in the narrowband PHY | Yes
Sverre Brubæk | Texas Instruments | Editorial | 168 | 10.5.3 | 6-8 | The bit order is not matched to what is presented in Figure 120. | Align the text and the figure. Probably the current text is correct and just revise Figure 120, or simply remove Figure 120. | Yes
Sverre Brubæk | Texas Instruments | Editorial | 168 | 10.5.4 | 21 | "In the case of un-coded transmission, N_CW is set to zero." is there any un-coded transmission? | If not, just remove the sentence | Yes
Sverre Brubæk | Texas Instruments | Editorial | 169 | 10.5.5 | 3-4 | The sentence "A binary labeling function that maps blocks of bits to signal constellation symbols is already defined by the non-coherent modulation." | This is not mentioned so far, so need to modify the sentence. | Yes
Sverre Brubæk | Texas Instruments | Technical | 169 | 10.5.5 | 7 | Equation 75: "n" and "PI(n)" are not clearly defined. Generally functionality of bit interleaver is not clear: e.g., what is range of n? Maybe n = 0, 1, ... N_I-1. Is it basically a block interleaver? | Maybe "n" and "PI(n)" are indices to the scrambled, encoded, zero-padded (if necessary) bits before and after bit interleaver, maybe in each 64-bit block. Need to clearly specify the functionality of bit interleaver in this section. | Yes
Sverre Brubæk | Texas Instruments | Technical | 169-170 | 10.6 |  | The PHY header (PHR) is 31 bits in length based on the BCH (31,19) code, and is not compatible with the non-coherent UWB PHY mode (Sec 10.11.3). More specifically, the length of the PHR (31 bits) is not aligned to a symbol boundary of group PPM (GPPM). The symbol mapping of the GPPM is defined as 6 bits which are mapped onto 12 bits (or 1 symbol). Thus, a symbol consists of 12 bits and the number of information must be a multiple of 6 bits. Since the PLCP header is of length 31 bits, the last GPPM symbol would consist of 1 bit and 5 zero or pad bits. The 5 zero or pad bits contains no information and is just overhead. | Modify the PHR structure to one of the followings: 1) PHR information is reduced to 14 bits and apply BCH (30,18) to have PHR of length 30 bits. 14-bit PHR information forms as follows -- data rate (bit 0-2), MAC frame body length (bit 3-10), HARQ (bit 11-12). Scrambler seed (bit 13). 2) PHR information is 20 bits and apply BCH (36,24) to have PHR of length 36 bits. 20-bit PHR information forms as follows -- data rate (bit 0-2), reserved (bit 3), MAC frame body length (bit 4-11), reserved (bit 12-13), HARQ (bit 14-15), reserved (bit 16), scrambler seed (bit 17), reserved (bit 18-19). | Yes
Sverre Brubæk | Texas Instruments | Editorial | 169-170 | 10.6 |  | Terminologies could be aligned to narrowband PHY | "PLCP header" consists of "PHY header", "header check sequence (HCS)", and "BCH parity bits" | Yes
Sverre Brubæk | Texas Instruments | Editorial | 169 | 10.6 | 21 | Figure 121: needs to revise | Use the consistent terminologies: "PLCP header" = "PHY header" + "header check sequence (HCS)" + "BCH parity bits". Include also length information of each field. | Yes
Sverre Brubæk | Texas Instruments | Editorial | 170 | 10.6.1.2 | 10 | Notations (L_1, ..., L_7) are not consistent with Table 52. | Use the same notations in the text and the table. | Yes
Sverre Brubæk | Texas Instruments | Editorial | 170 | 10.6.1.4 | 13-15 | "synch-word" looks not correct. | "Scrambler seed" may be a better terminology. | Yes
Sverre Brubæk | Texas Instruments | Editorial | 170 | 10.6.2.1 | 17 | Title "CRC-4-ITU" | Change the subsection title to "Header Check Sequence *(HCS)" | Yes
Sverre Brubæk | Texas Instruments | Editorial | 170 | 10.6.2.2 | 22-25 | Terminology "shortened BCH(31,19) encoder" does not look correct. | Use "BCH (31,19) encoder" and add a comment like "BCH (31, 19) code is a shortened code derived from a BCH (63, 51) code." | Yes
Sverre Brubæk | Texas Instruments | Editorial | 171 | 10.7 | 2-5 | Need to revise the sentence. E.g., "SHR is formed by the preamble..." can be better stated. | Revise the sentence, and also include more receiver functionalities that can do with the SHR: packet detection, timing synchronization, and carrier frequency offset recovery. | Yes
Sverre Brubæk | Texas Instruments | Technical | 171 | 10.7 | 6-10 | It is not clear how the 8 preamble sequences are assigned: all 8 can be assigned to each channel. Then later say the 8 sequences shall be divided into two pools. | Make it clear how the preamble codes are assigned to frequency band. A good way is what is stated in line 8-10, but need to more details: e.g., C_1, to C_4 are used in each of odd-numbered channels, and C_5 to C_8 are used in each of even-numbered channels. | Yes
Sverre Brubæk | Texas Instruments | Editorial | 171 | 10.7 | 15 | The sentence "Notice that Kasami sequences are binary and in Table 53, -1 was replaced by 0" is not necessary. | Remove the sentence | Yes
Sverre Brubæk | Texas Instruments | Technical | 171 | 10.7 | 17 | N_sync = 4 is not large enough to accomplish all the necessary assessment, acquisition, and estimation at the receiver. | Find the optimized repetition number (N_sync) considering all the receiver functionalities and procedures, and detailed simulation study. | Yes
Sverre Brubæk | Texas Instruments | Editorial | 171 | 10.7 | 18 | Incorrect reference "table 50" | "table 50" --> "table 53" | Yes
Sverre Brubæk | Texas Instruments | Editorial | 171 | 10.7 |  | Figure 123 needs to be revised. | Use the same font and include length information, and etc. | Yes
Sverre Brubæk | Texas Instruments | Editorial | 172 | 10.7 | 8 | "0"?? | Correct the reference | Yes
Sverre Brubæk | Texas Instruments | Technical | 172 | 10.7.1 | 10-13 | No detail is specified on SFD. | Specify the SFD signal structure? Also check if it is aligned to Figure 116. | Yes
Sverre Brubæk | Texas Instruments | Editorial | 172 | 10.9 | 26 | Data rate range (0.5 Mbps up to 10 Mbps) is not exactly matched to Table 54 and 55. | Use the exact date rate in the tables. | Yes
Sverre Brubæk | Texas Instruments | Technical | 173 | 10.10 | 8-9 | Table 54: Timing and data rate related parameters should be able to be derived by a simple hardware from basic clock. | Timing and data rate related parameters should be revised using integer multiples of basic clock (chip time of short pulse), 1/499.2MHz = 2.003205 ns. For example, T_sym = 2015.28 for the mandatory data rate (but currently 2048 ns). | Yes
Sverre Brubæk | Texas Instruments | Technical | 173 | 10.10 | 11-12 | Table 55: Timing and data rate related parameters should be able to be derived by a simple hardware from basic clock. | Timing and data rate related parameters should be revised using integer multiples of basic clock (chip time of short pulse), 1/499.2MHz = 2.003205 ns. For example, T_sym = 2015.28 for the mandatory data rate (but currently 2048 ns). | Yes
Sverre Brubæk | Texas Instruments | Editorial | 173 | 10.10 | 9 | Table 54:unit should be in parenthesis | "nsec" should be with parenthesis | Yes
Sverre Brubæk | Texas Instruments | Editorial | 173 | 10.10 | 12 | Table 55:unit should be in parenthesis | "nsec" should be with parenthesis | Yes
Sverre Brubæk | Texas Instruments | Editorial | 173 | 10.10 | 9 | Table 54: last two rows should be indicated as "reserved" also in the text. | Last two rows should be indicated as "reserved" also in the text. | Yes
Sverre Brubæk | Texas Instruments | Editorial | 173 | 10.10 | 12 | Table 55: What does "Modul. Mode 2" means in the table? | "Modul. Mode 2" --> "Modulation" | Yes
Sverre Brubæk | Texas Instruments | Editorial | 173 | 10.10 | 12 | Table 55: What does "Spr." means in the table? | "Spr." --> "Spreading factor" or use math symbol, e.g., "S" and define in the text. | Yes
Sverre Brubæk | Texas Instruments | Editorial | 174 | 10.10.3 | 4-5 | Adding a reference to time hopping would be better. | Add a reference section (Sec 10.11.2) next to the text "time hopping". | Yes
Sverre Brubæk | Texas Instruments | Editorial | 174 | 10.10.5 | 9-10 | Not clear which column in Table 55 it is referring. | Add the same terminology or math symbol used in the Table 55 in the text. | Yes
Sverre Brubæk | Texas Instruments | Editorial | 174 | 10.10.7 | 13-14 | What does "Modulation mode 2" means? | Use a general terminology, e.g., "Modulation" | Yes
Sverre Brubæk | Texas Instruments | Editorial | 174 | 10.10.10 | 20 | "R_b = R_s . FECrate": "FECrate" first appears here with no definition. | Revise the math expression with clear definition. | Yes
Sverre Brubæk | Texas Instruments | Technical | 175 | 10.10.11 | 1-3 | Short pulse duration is not exactly 2ns. | Short pulse duration is 1/499.2MHz which approximately 2ns, but not exactly 2ns. All the timing-related parameters including T_w and T_sym should be integer multiples of chip time, T_c = 1/499.2MHz, which is slightly greater than 2ns. | Yes
Sverre Brubæk | Texas Instruments | Editorial | 175 | 10.10.12 | 5 | Need to revise the sentence to better express the parameter. | Suggested sentence: "N_guard parameter is used in time-hopping sequence generation (see Sec. 10.11.2). Time-hopping sequence with N_guard guarantees at least T_w N_guard of separation between the waveforms for the two consecutive symbols to avoid inter-symbol-interference." And remove "ceil{ tau_max / T_w}" since it will be mentioned in time-hopping sequence section. | Yes
Sverre Brubæk | Texas Instruments | Technical | 175 | 10.11.1 | 14-20 | Static chip-level scrambling specified in the section is using a fixed scrambling sequence repeatedly in each symbol, which creates severe spectral lines in the transmit spectrum. Need to check link budget analysis by taking necessary backoff that is required by static scrambling into account. High/medium date rates very likely have issues with the transmit power backoff (to meet the spectral mask) that would be required by static scrambling. | Apply dynamic scrambling specified in Section 10.11.1.1 as mandatory in all the cases. Alternative solution could be using dynamic scrambling in the noncoherent mode, and static scrambling in the differentially coherent mode (since higher link margin is expected). | Yes
Sverre Brubæk | Texas Instruments | Technical | 175 | 10.11.1 | 14-20 | Not clear how this sequence s_n is used in the math expression for modulation output, e.g., Eq (86). The fact that the sequence is repeated in each symbol is not shown. | Make it clear how this sequence s_n is used in the math expression for modulation output, e.g., Eq (86). | Yes
Sverre Brubæk | Texas Instruments | Editorial | 176 | 10.11.1 | 19-21 | Table 57: Preamble code number runs 0 to 7 is not aligned to Sec 10.7. | Modify the preamble code number column so that it runs 1 to 8. | Yes
Sverre Brubæk | Texas Instruments | Technical | 177 | 10.11.2 | 12-15 | These lines are not necessary to put. N_guard is "not computed on the fly", but is fixed for each data rate as shown in data rate tables (Table 54, 55). | Just remove the lines 12 - 15 to avoid any confusion. | Yes
Sverre Brubæk | Texas Instruments | Editorial | 177 | 10.11.2 | 6 | The hyphen before "where..." is not necessary. | Remove the unnecessary hyphen before "where...". | Yes
Sverre Brubæk | Texas Instruments | Editorial | 177 | 10.11.2 | 9 | Eq (81): superscript k-1 should be m-1 | Eq (81): superscript k-1 should be m-1. | Yes
Sverre Brubæk | Texas Instruments | Technical | 177 | 10.11.2 | 1-18 | Need to add range of "k" and initial parameter for time-hopping sequence. | Add "k >= 0" and initial value for time-hopping sequence "h^{(k-1)} = 0". | Yes
Sverre Brubæk | Texas Instruments | Technical | 178-180 | 10.11.3 |  | Non-coherent modulation requires two decoders at the receivers, one for the 64-ary waveform-coding (aka GPPM), and the other for the BCH (63,51) code. One FEC is sufficient enough to meet all the technical requirements. Why we need two FECs?? Considering low-complexity and low-power are the most important in most BAN applications, the requirement for two FECs is definitely not good. | Add a new PHY UWB mode that is based on BCH and binary PPM, which requires only one FEC decoder at the receiver and allows low-power and low-complexity transceivers. This mode will allow reusing already-existing designs for many chip venders. One way to add the simple binary PPM mode is that we just keep the current symbol mapping structure of non-coherent modulation (Sec 10.11.3) but add a new codebook for binary PPM. | Yes
Sverre Brubæk | Texas Instruments | Editorial | 178 | 10.11.3 | 5 | Figure 126: reference to symbol mapper is not correct. Receiver chain is not necessary to show in the figure. | Use the correct reference (Sec 10.11.3.1). Remove the receiver chain in Figure 126. | Yes
Sverre Brubæk | Texas Instruments | Editorial | 179 | 10.11.3.2 | 4-6 | The sentence is not grammatically correct. | Revise the sentence. | Yes
Sverre Brubæk | Texas Instruments | Technical | 179 | 10.11.3.2 | 7 | Eq (85): d_n^m is not defined (note notation d_k is used on the Table 58). Notation h_m^k for time-hopping sequence is not aligned to what is used in Sec 10.11.2. And T_w is missing. | 1) Define d_n^m, 2) Use the same notation for time-hopping sequence as in the Sec 10.11.2: it should be "h^{(11m+n)}" , 3) add "T_w" after time-hopping sequence "h^{(11m+n)}". Note "k-th BAN" is not expressed explicitly. Accordingly remove "k-th BAN" in line 9. | Yes
Sverre Brubæk | Texas Instruments | Technical | 179 | 10.11.3.2 | 8 | "m" and "T_sym" are repeated. "h_m^k" should be "h^{(11m+n)}" | Delete redundant "m" and "T_sym" images. "h_m^k" should "h^{(11m+n)}" | Yes
Sverre Brubæk | Texas Instruments | Editorial | 180 | 10.11.3.2 | 1 | Eq (86): better to use the index "i" running from 0 for concise math expression. | Modify the Eq using "i" running from 0 to N_cpb -1 for concise math expression. | Yes
Sverre Brubæk | Texas Instruments | Editorial | 180 | 10.11.3.3 | 5-9 | This section is not necessary since it is implementation dependent. | Just remove the Section. | Yes
Sverre Brubæk | Texas Instruments | Editorial | 180 | 10.11.4 | 12 | Figure 127: references to symbol mapper and pulse shaping are not correct. Receiver chain is not necessary to show in the figure. | Use the correct references (Sec 10.11.4.1 and 10.11.4.2). Remove the receiver chain figure 127. | Yes
Sverre Brubæk | Texas Instruments | Editorial | 181 | 10.11.4 | 1 | Table 59 title needs a correction. | "DBSK" --> "DBPSK" | Yes
Sverre Brubæk | Texas Instruments | Technical | 181 | 10.11.4 | 7-9 | Notation h_m^k for time-hopping sequence is not aligned to what is used in Sec 10.11.2. And T_w is missing. | 1) Use the same notation for time-hopping sequence as in the Sec 10.11.2: it should be "h^{(m)}" , 3) add "T_w" after time-hopping sequence "h^{(m)}". Note "k-th BAN" is not expressed explicitly. Accordingly remove "k-th BAN" in line 9. | Yes
Sverre Brubæk | Texas Instruments | Editorial | 181 | 10.11.4 | 10 | Eq (89): better to use the index "i" running from 0 for concise math expression. | Modify the Eq using "i" running from 0 to N_cpb -1 for concise math expression. | Yes
Sverre Brubæk | Texas Instruments | Technical | 181-182 | 10.11.4.3 |  | "Seq_m" is not the best notation. Also Barker sequence should be explicitly specified. | Find a concise notation for "Seq_m". Specify the Barker sequence clearly. | Yes
Sverre Brubæk | Texas Instruments | Editorial | 182 | 10.12 | 11 | Title is not very relevant to the table. | Use a better title, e.g., "Operating frequency bands for UWB PHY" | Yes
Sverre Brubæk | Texas Instruments | Technical | 182 | 10.15.1 | 5-6 | "The implementer is free to choose the truncation of r(t)." is not very logical. Remember "r(t)" is reference pulse for the pulse criterion. | Just remove the sentence "The implementer is free to choose the truncation of r(t)." | Yes
Sverre Brubæk | Texas Instruments | Editorial | 182 | 10.15.1 | 7-9 | Figure 129 is not necessary. | Remove Figure 129. | Yes
Sverre Brubæk | Texas Instruments | Technical | 187-188 | 10.15.3 |  | Chaotic pulse waveform is not specified in detail. | Add detail specification for chaotic pulse. | Yes
Sverre Brubæk | Texas Instruments | Technical | 188 | 10.16 | 20-33 | Only BCH code is use on UWB PHY. So not necessary to mention a general term like "invertible code". | Just specify for the case of BCH code. | Yes
Sverre Brubæk | Texas Instruments | Editorial | 188 | 10.16.1 | 37 | Reference "6.2.3" is correct?? | Use the correct reference. | Yes
Sverre Brubæk | Texas Instruments | Technical | 189 | 10.16.2 | 1-3 | Only BCH code is use on UWB PHY. So not necessary to mention a general term like "invertible code". | Just specify for the case of BCH code. | Yes
Sverre Brubæk | Texas Instruments | Editorial | 189 | 10.16.3 | 6-7 | Reference "table 11" is correct? | Use the correct reference. | Yes
Sverre Brubæk | Texas Instruments | Technical | 189 | 10.16.3 | 10-11 | Table 62: What are the "1" and "2" in the "Rx Action" column? | What are the "1" and "2" in the "Rx Action" column? | Yes
Sverre Brubæk | Texas Instruments | Editorial | 190 | 10.16.3 |  | Figure 135 title: Only BCH code is use on UWB PHY. So not necessary to mention a general term like "invertible code". | Just specify for the case of BCH code. | Yes
Sverre Brubæk | Texas Instruments | Editorial | 190 | 10.17 | 7 | "BRF"? | "BRF" --> "B_RF" | Yes
Sverre Brubæk | Texas Instruments | Editorial | 192 | 10.17 | 1-2 | Table 64 is not referred in the text | Table 64 is not referred in the text | Yes
Sverre Brubæk | Texas Instruments | Editorial | 192 | 10.17.4 | 16 | Eq (102): What is M(w_m t)? | Specify M(w_m t) more explicitly with mathematical expression. | Yes
Sverre Brubæk | Texas Instruments | Editorial | 194 | 10.17.5 | 1-12 | This section is not necessary to put since it is implementation dependent. | Just remove the Section. | Yes
Sverre Brubæk | Texas Instruments | Technical | 194 | 10.18 | 12-15 | This section is not clear. Is Slotted aloha mandatory? If yes, then no need to mention other CCA options (energy detection or preamble detection). | Is Slotted aloha mandatory? If yes, then no need to mention other CCA options (energy detection or preamble detection). | Yes
Sverre Brubæk | Texas Instruments | Technical | 195-208 | 11 |  | HBC text is not close to being complete, many missing sections and technically impossible to build a transmitter, let alone a receiver based on the current condition of the specification | Unless main authors participate attend all future meetings, and commit to dramatically improving the specification, my recommendation is to remove chapter 11 entirely | Yes
Sverre Brubæk | Texas Instruments | Technical | 195-208 | 11 |  | A section on operating frequency bands is missing | Insert a section that defines the operating frequency bands | Yes
Sverre Brubæk | Texas Instruments | Technical | 195-208 | 11 |  | A section on channel numbering is missing | Insert a section that defines the channel numbers and center frequencies | Yes
Sverre Brubæk | Texas Instruments | Technical | 195-208 | 11 |  | A section on PHY layer timing is missing (pSIFS, pMIFS, EDTime, CCATime, Channel Switch Time, etc.) | Insert a section that defines the PHY layer timing | Yes
Sverre Brubæk | Texas Instruments | Technical | 195-208 | 11 |  | A section on inter-frame spacing is missing (SIFS, MIFS, etc.) | Insert a section that defines the inter-frame spacing | Yes
Sverre Brubæk | Texas Instruments | Technical | 195-208 | 11 |  | Sections on rx-to-tx, tx-to-rx turnaround times are missing | Insert sections on rx-to-tx, tx-to-rx turnaround times | Yes
Sverre Brubæk | Texas Instruments | Technical | 195-208 | 11 |  | A section of center frequency switch time is missing | Insert a section on center frequency switch time | Yes
Sverre Brubæk | Texas Instruments | Technical | 195-208 | 11 |  | Sections on transmit center and symbol clock frequency tolerances is missing | Insert sections on transmit center and symbol clock frequency tolerances | Yes
Sverre Brubæk | Texas Instruments | Technical | 195-208 | 11 |  | Section of transmitter constellation error or EVM is missing | Insert a section on transmitter constellation error or EVM | Yes
Sverre Brubæk | Texas Instruments | Technical | 195-208 | 11 |  | A section on adjacent channel power ratio is missing | Insert a section on adjacent channel power ratio | Yes
Sverre Brubæk | Texas Instruments | Technical | 195-208 | 11 |  | A section on adjacent channel rejection is missing | Insert a section on adjacent channel rejection | Yes
Sverre Brubæk | Texas Instruments | Technical | 195-208 | 11 |  | Sections on receiver energy detection, ED threshold, ED measurement time and receiver clear channel assessment are missing | Add seections on receiver energy detection, ED threshold, ED measurement time and receiver clear channel assessment | Yes
Sverre Brubæk | Texas Instruments | Editorial | 195 | 11.1 | 4 | HBC and EFC are used interchangeably and this leads to confusion to the reader | Pick either HBC or EFC and use it consistently throughout spec. Preference is to use HBC since HBC is used in chapter title | Yes
Sverre Brubæk | Texas Instruments | Editorial | 195 | 11.1 | 8-11 | This paragraph assumes a particular implementation, which should not be included in a standards | Remove the paragraph altogether | Yes
Sverre Brubæk | Texas Instruments | Technical | 195 | 11.1 | 12 | Change bandwidth is 8 MHz, not 4 MHz | Replace "with the bandwidth of 4MHz" by "with the bandwidth of 8MHz" | Yes
Sverre Brubæk | Texas Instruments | Editorial | 195 | 11.2 | 16 | The header should be referred to as a PLCP Header | Replace "Header" with "PLCP Header" | Yes
Sverre Brubæk | Texas Instruments | Editorial | 195 | 11.2 | 16-17 | PHY Payload is not a typical term in IEEE 802 standards | Remove PHY Payload and just replace it with PSDU | Yes
Sverre Brubæk | Texas Instruments | Editorial | 195 | 11.2 | 17 | Shouldn’t used "And" to start a sentence | Replace "And PHY Payload" with "The PSDU" | Yes
Sverre Brubæk | Texas Instruments | Editorial | 195 | 11.2 | 18 | Grammar is awkward | Replace "The packet structure with PHY Header fields is shown …" with "The PLCP Header fields are shown …" | Yes
Sverre Brubæk | Texas Instruments | Editorial | 195 | 11.2 | 20 | Figure 139 is not correct | Replace PHY Header with PLCP Header, and PHY Payload with PSDU and show bits widths for each field | Yes
Sverre Brubæk | Texas Instruments | Editorial | 195 | 11.2 | footnote | HBC has not been approved in any countries | change "many" to "any" | Yes
Sverre Brubæk | Texas Instruments | Editorial | 196 | 11.3 | 3 | Aren't the signal transmitted actually analog? The last part of sentence is confusing and adds no value | Remove last part of sentence: "and transmitted in digital form" | Yes
Sverre Brubæk | Texas Instruments | Editorial | 196 | 11.3 | 3-4 | Don’t understand the second sentence. What is the dominant frequency? What does it mean? What does it mean to say "most of the transmitting signal is distributed"? I am not sure what anyone of this means or how it pertains to the transmitter. | Clarify by rewritting sentence | Yes
Sverre Brubæk | Texas Instruments | Editorial | 196 | 11.3 | 15 | Grammar is awkward | Need to insert a "the" between "Since" and "preamble" | Yes
Sverre Brubæk | Texas Instruments | Technical | 197 | 11.4 | 7 | Figure 142, what is f_ck? | Define the values for f_ck | Yes
Sverre Brubæk | Texas Instruments | Editorial | 197 | 11.4 | 6 | Typo: fCK | Replace with f_ck | Yes
Sverre Brubæk | Texas Instruments | Technical | 197 | 11.4 | 2-6 | How are the various preambles selected? How do you select which Gold Code polynomial? Who does selection, is the PHY based on some parameter? Or is it the MAC? Who decides on the spreading factor? Is it the PHY or MAC? How is it selected? | Please clarify. Can't built a transmitter unless it is known how to select the Gold Code polynomial, FSC and SF | Yes
Sverre Brubæk | Texas Instruments | Editorial | 197 | 11.4 | 2-6 | Paragraph is very confusing and hard to understand this section | Please rewrite to clarify | Yes
Sverre Brubæk | Texas Instruments | Editorial | 198-199 | 11.4 | 6-8,1-3 | This text doesn't belong in a standard. This text belongs in an academic paper | Remove paragraph, Figure 143 and last line after figure | Yes
Sverre Brubæk | Texas Instruments | Technical | 199 | 11.5 | 14 | Figure 144, what is f_ck? | Define the values for f_ck | Yes
Sverre Brubæk | Texas Instruments | Technical | 199 | 11.5 | 18-19 | How do you select which Gold Code polynomial? Who does selection, is the PHY based on some parameter? Or is it the MAC? | Please clarify. Can't built a transmitter unless it is known how to select the Gold Code polynomial | Yes
Sverre Brubæk | Texas Instruments | Editorial | 199 | 11.5 | 19 | Reference is missing | Replace "0" with "Table 70"? | Yes
Sverre Brubæk | Texas Instruments | Technical | 200 | 11.6 | 9 | What is DRF? | Define DRF. Also define how DRF is selected? Who makes decision PHY or MAC? Why and when is RI selected instead? | Yes
Sverre Brubæk | Texas Instruments | Technical | 201 | 11.6 | 1 | Is spreading factor 64 for this section? Why? | Clarify | Yes
Sverre Brubæk | Texas Instruments | Technical | 201 | 11.6 | 4 | Is Table 71 for DRF or RI? It is not clear? | Clarify | Yes
Sverre Brubæk | Texas Instruments | Technical | 201 | 11.6 | 4 | How are bits in table mapped to the fields? Is LSB first? Or MSB first? | Bits should be mapped LSB first | Yes
Sverre Brubæk | Texas Instruments | Editorial | 201 | 11.6 | 4 | Bit position 3 ~ 4 is only 2 bits, but 3 bits are defined | Replace "3 ~ 4" with "3 ~ 5" | Yes
Sverre Brubæk | Texas Instruments | Editorial | 201 | 11.6 | 4 | "-" doesn't imply reserved | Replace "-" with "Reserved" | Yes
Sverre Brubæk | Texas Instruments | Technical | 201 | 11.6 | 4 | Why are two bit values for sync (00,01) used for "no sync"? | Use 01 for no sync and 00 for a Reserved value | Yes
Sverre Brubæk | Texas Instruments | Technical | 201 | 11.6 | 4 | What is difference between normal and dedicated mode? Why is it needed? Who makes decision (PHY or MAC) to use normal or dedicated mode? | Clarify | Yes
Sverre Brubæk | Texas Instruments | Technical | 201 | 11.6 | 4 | Why are there 3 bits used for BAN ID? How are the BAN ID assigned? Does this mean that 8 simultaneously operating piconets are possible? How are 8 piconets possible with current transmitter? Based on last meeting, it was stated that only 1 piconet is possible. | Clarify | Yes
Sverre Brubæk | Texas Instruments | Technical | 201 | 11.6 | 4 | CRC8 is undefined | Please specify the CRC8 polynomial and how it is implemented | Yes
Sverre Brubæk | Texas Instruments | Technical | 201 | 11.6.1 | 7 | Why does this field need to be specified for master and slave devices, should be more generic | Replace "master device and slave nodes" with "two devices" | Yes
Sverre Brubæk | Texas Instruments | Editorial | 201 | 11.6.1 | 7 | "1x" notation is confusing | Replace "is set to 1x" with "has a one in the first bit of the field" | Yes
Sverre Brubæk | Texas Instruments | Technical | 201 | 11.6.1 | 7-10 | What are the registers? Where are they located? Are they in the transmitter or receiver? What are the pre-set values and how are they used? | Clarify | Yes
Sverre Brubæk | Texas Instruments | Technical | 202 | 11.6.1 | 1-2 | What are the registers? Where are they located? Are they in the transmitter or receiver? What are the pre-set values and how are they used? | Clarify | Yes
Sverre Brubæk | Texas Instruments | Technical | 201-202 | 11.6.1 | 7-10,1-2 | What happens if the first bit is set to zero (i.e. no-sync)? | Specify text for the condition when the first bit is zero (i.e. no sync) | Yes
Sverre Brubæk | Texas Instruments | Technical | 202 | 11.6.2 | 4 | Why does this field need to be specified for master and slave devices, should be more generic | Replace "master device and a particular slave device" with "two devices" | Yes
Sverre Brubæk | Texas Instruments | Technical | 202 | 11.6.2 | 4 | What does 1:1 mean? | Explain and clarify | Yes
Sverre Brubæk | Texas Instruments | Technical | 202 | 11.6.2 | 3-7 | Why is a dedicated mode needed? This is a TDD system, why would a device be communicating at the same time as another device. If we are building a TDD system, there is no need for this dedicated mode. | Remore the dedicated mode and section 11.6.2 | Yes
Sverre Brubæk | Texas Instruments | Technical | 202 | 11.7 | 11 | What is C, N and L? These values should be specified | Define C, N and L and their values | Yes
Sverre Brubæk | Texas Instruments | Technical | 202 | 11.7 | 16 | What is FSC for this section? What values can be used? | Define the FSC values | Yes
Sverre Brubæk | Texas Instruments | Technical | 203 | 11.7 | 5 | C, N and L should be defined in Table 73 | Define C, N and L in Table 73
Sverre Brubæk | Texas Instruments | Technical | 203 | 11.8.1 | 9 | Where was Data Rate Field (DRF) defined? | Please define DRF or reference section where DRF was defined | Yes
Sverre Brubæk | Texas Instruments | Technical | 203 | 11.8.1 | 11 | When is RI used? How is PHY HDR modified when RI is used or does it remain the same? | Please clarify the PHY HDR structure for DRP mode and for RI mode | Yes
Sverre Brubæk | Texas Instruments | Technical | 204 | 11.8.1 | 4 | "garbage bits" is a terrible term | Please replace "garbage bits" with something better, like "RI bits" | Yes
Sverre Brubæk | Texas Instruments | Technical | 204 | 11.8.1 | 1 | Figure 147, how many "garbage bits" proceed SFD code T_offset1? How many before T_offset2? ... How many before T_offset7? | Please specify how many "garbage bits" are used in T_offset | Yes
Sverre Brubæk | Texas Instruments | Technical | 204 | 11.81 | 9-10 | Need more detail in last sentence. How does a device know that an SFD/RI is being used or an SFD/DRF is being used. Once it is pre-negotiated this, is it used always, or can it be turned off? Also are there MAC bits defined to handle the capability of DRF and RI? Is it mandatory to implement both? Is DRF the default? | Please clarify | Yes
Sverre Brubæk | Texas Instruments | Technical | 205 | 11.8.2 | 5 | Which SFD sequence is used for the pilots? Is the SFD/DRF or SFD/RI? Does it include "garbage bits" | Please clarify | Yes
Sverre Brubæk | Texas Instruments | Editorial | 205 | 11.8.2 | 13 | Bit pattern 111 is missing from Table 75 | Define bit pattern 111 as Reserved | Yes
Sverre Brubæk | Texas Instruments | Technical | 205 | 11.8.2 | 13 | What if bit pattern 011 is selected but the payload is less than 128 bytes, do you still insert the pilot pattern? | Please clarify | Yes
Sverre Brubæk | Texas Instruments | Technical | 206 | 11.9.1 | 7 | Typo: fBW | Replace "fBW" with "f_BW"
Sverre Brubæk | Texas Instruments | Technical | 206 | 11.9.1 | 7 | What is the value of f_BW? | Clarify that f_BW = 8 MHz | Yes
Sverre Brubæk | Texas Instruments | Technical | 206 | 11.9.1 | 11 | Figure 149 is incorrect. This is not from the text that was adopted by TG6. The correct figure can be found in document 15-10-201-02 | Please replace this figure with the correct figure, which should have a value of -3 dBr at f_c-f_BW/2 and at f_c+f_BW/2 and -33 dBr at 5*f_c | Yes
Sverre Brubæk | Texas Instruments | Technical | 206 | 11.9.1 | 1-15 | Text should be updated to match the correct figure, which can be found in document 15-10-201-02, where the limits should be -3 dBr at f_c-f_BW/2 and at f_c+f_BW/2 and -33 dBr at 5*f_c | Update text and figure | Yes
Sverre Brubæk | Texas Instruments | Technical | 206 | 11.9.1 | 1-15 | Where is the TX mask for a center frequency f_c = 27 MHz | Current mask only works for f_c = 16 MHz and not f_c = 27 MHz. Please update mask so that it works for both center frequencies | Yes
Sverre Brubæk | Texas Instruments | Technical | 207 | 11.9.2 | 6 | Transmit power should be specified as less than or equal to a maximum, not the way it is defined now | Replace "shall be more than -12 dBm" to "shall be less than -12 dBm" | Yes
Sverre Brubæk | Texas Instruments | Technical | 207 | 11.9.2 | 7 | Transmit power should be specified as less than or equal to a maximum, not the way it is defined now | Replace "shall be more than -39 dBm" to "shall be less than -39 dBm" | Yes
Sverre Brubæk | Texas Instruments | Technical | 207 | 11.9.3 | 11 | Is the clock frequency 64 MHz for this chapter? Or is it some other number? | Please state all clock frequencies that can be used with this chapter | Yes
Sverre Brubæk | Texas Instruments | Technical | 207 | 11.9.3 | 16 | Table 77 is confusing. I don't understand what the table means or what the numbers refer to and how they should be used in developing transmitters and receivers | Please clarify and update table with additional text to improve clarity | Yes
Sverre Brubæk | Texas Instruments | Editorial | 207 | 11.9.3 | 16 | In some places octets are used, in other places bytes are used | Editor please pick either octet or byte and stick with it throughout document
Sverre Brubæk | Texas Instruments | Editorial | 208 | 11.10.1 | 10 | PER is usually specified as less than or equal to, not just less than | Replace "less than 1%" by "less than equal to 1%" | Yes
Sverre Brubæk | Texas Instruments | Technical | 208 | 11.10.1 | 13 | Table 79 - sensitivity numbers are way too low, they imply an SNR = -11 dB for the modulation scheme, which does not include spreading gain. This SNR requirement implies a system that beats Shannon's capacity, which is not correct | Update sensitivity numbers with correct numbers. Proponents should bring a link budget table to justify the sensitivity numbers to TG6 | Yes
Sverre Brubæk | Texas Instruments | Editorial | 1 | 1 |  | The subclauses of this clause overlap back and forth with similar statements. Some sentences are grammatically incorrect, irrelevant to their section headings, or unfit with a formal standard. They need to be rewritten with a clearer structure and meaning. | They need to be rewritten with a clearer structure and meaning. Combine general statements and application examples currently scattered in 1.2, 1.3, and 1.4 into 1.1. Rephrase 1.2 in technical terms. Delete the critique of PAN from 1.3. | Yes
Sverre Brubæk | Texas Instruments | Editorial | 3 |  | 6-11 | This comment is made based on an earlier comment by an active MAC participant. | Change "impromptu" to "improvised". Remove the last sentence. | Yes
Sverre Brubæk | Texas Instruments | Editorial | 7 | 3 | 37 | "One-periodic" and "1-periodic" -- inconsistencies. | Change "one-periodic" to "1-periodic". | Yes
Sverre Brubæk | Texas Instruments | Editorial | 13 | 5 |  | Quite a few prescriptive shalls in Clause 5 were changed without any markup to descriptive tone (“shall do” changed to “do”). This clause specifies (high level) functional behaviors which need to be tested for interoperability. Once a “shall do” is changed to a “do”, the behavior that is supposed to be tested for C&I will no longer be tested, thus resulting in interoperability issues. | Restore the original prescriptive shalls and mays. | Yes
Sverre Brubæk | Texas Instruments | Editorial | 16 | 5.5.1.2 | 14-15 | Emphasize that all these frames are unsecured frames. | Change the comma in line 14 to "and", add "unsecured frames" before the 1st comma in line 15, and add after this comman "as well as". | Yes
Sverre Brubæk | Texas Instruments | Editorial | 16 | 5.5.1.3 | 23-24 | Clarify explicitly that some of these frames are unsecured frames, and some are secured fraems. | Change the comma in line 23 to "and", add "unsecured frames" before the 1st comma in line 15, and add after this comma "as well as". Further change "control unsecured frames" to "control secured or unsecured frames depending on whether control frame authentication was selected during their association". | Yes
Sverre Brubæk | Texas Instruments | Editorial | 16 | 5.5.1.4 | 32 | Clarify "as appropriate". | Change "as appropriate" to "if control frame authentication was not selected during their association". | Yes
Sverre Brubæk | Texas Instruments | Editorial | 19 | 6 |  | This comment applies to numerous clauses. Some, but not all, instances of "1" are converted to "one", and similarly some, but not all, instances of "0" are converted to "zero". The draft also has "random access phase one" and "random access phase 2". It is not advisable to strictly follow the English grammar rules here (that single-digit numbers must be spelled out). Rather, it is more consistent to use the math symbol, especially when such a symbol appears in a table as well (such as in a field value column). | Restore all instances of "one" to "1" in the context of "set to one", "set … to one", "setting to one", or "setting … to one". Likewise, restore all instances of "zero" to "1" in the context of "set to zero", "set … to zero", "setting to zero", or "setting … to zero". (I have made these changes in the draft revision I am working on.) | Yes
Sverre Brubæk | Texas Instruments | Editorial | 21 | 6.2.1.1.4 | 15-18 | This comment applies to many places (especially in the MAC and security clauses) in the draft. Many, but not all, unnumbered bullets have been converted to numbered ones. Need to be consistent. | Would the technical editor make the following formatting changes please? Convert the remaining unnumbered bullets into numbered ones, whenever reasonable. | Yes
Sverre Brubæk | Texas Instruments | Editorial | 22 | 6.2.1.1.6 | 4 | Typo. | Move "not" to before the first "enabled" in this line. | Yes
Sverre Brubæk | Texas Instruments | Editorial | 22 | 6.2.1.1.8 | 15 | Formatting glitch. | Capitalize the first letter of "type" and "subtype". | Yes
Sverre Brubæk | Texas Instruments | Editorial | 22 | 6.2.1.1.8 | 15 | This comment applies to numerous tables. (1) These tables are a bit crowded. (2) The first row needs cleared alignment. (3) the position of some entries need to be adjusted closer to the center. | Would the technical editor make the following formatting changes please? (1) Increase the spacing between rows for all these similar tables. (2) Make "b4b5" or similar bit designations a separate row from "…value" in the first row of all these similar tables. (3) Move the numbers in the first columns and similar columns (from second row on) closer to the center of the column in all these similar tables. | Yes
Sverre Brubæk | Texas Instruments | Editorial | 22 | 6.2.1.1.8 | 15 | Internal horizontal lines should be thinner. | Thin the internal horizontal lines below the 2nd row. | Yes
Sverre Brubæk | Texas Instruments | Technical | 22 | 6.2.1.1.8 | 15 | The Wakeup frame provides no more functionality and effectiveness than the Poll frame, as explained in detail in some related comments. | Remove the row of "Wakeup" frame from Table 3, subclause 6.4.7 and subclause 7.8.2.1.1 (which should have never appeared). Accordingly, change "1011" to "0111" in the preceding row (for reserved frame subtype values of control type frames). | Yes
Sverre Brubæk | Texas Instruments | Editorial | 23 | 6.2.1.1.10 | 35 | Unwarranted capitalization. | Change "Field" to "field" before "encoding". | Yes
Sverre Brubæk | Texas Instruments | Editorial | 24 | 6.2.1.1.11 | 40 | Duplicate bullet number. | Delete "6." at the start of the text. | Yes
Sverre Brubæk | Texas Instruments | Technical | 25 | 6.2.1.1.12 | 12 | The Coexistence field can be reused to define some fields for B2 frames as well (as noted in another comment). | After "Coexistence format", add "for beacon frames". | Yes
Sverre Brubæk | Texas Instruments | Technical | 25 | 6.2.1.1.12 | 14-24 | Use backward coding for the Fragment Number field, so that the recipient knows if the last received fragment is the last one of an MSDU or a management frame. | (1) In lines 14 and 20, change "first" to "final". (2) In lines 17 and 22, delete "non-first". (3) In line 18, change "incremented by one from its value" to "set to the number of the fragments of the frame payload minus one in the frame containing the first fragment, and is decremented by one successively". (4) In lines 19 and 24, change "previous" to "next". (5) In line 23, change "incremented by one from its value" to "set to the number of the fragments of the MSDU minus one in the frame containing the first fragment, and is decremented by one successively". | Yes
Sverre Brubæk | Texas Instruments | Technical | 26 | 6.2.1.1.12 | 3 | Define the Coexistence field for B2 frames, so that some fields don't need to appear in the frame payload. | (1) Insert a new numbered bullet before this line, with the following text: h) In B2 frames, it is used as a Coexistence field, which is formatted as shown in Figure 12. The BAN Services field is set according to Table 4 to indicate the services provided to the BAN of this hub. (2) Insert a new figure, Figure 12 - Coexistence format for B2 frames, defining two fields: b0b1 for BAN Services and b2b3 for Reserved. (3) Insert a new table, Table 4 - BAN Services field encoding, defining 4 field values 0-3 and 4 corresponding BAN services: life critical services, general health services, mixed medical and non-medical services, non-medical services. | Yes
Sverre Brubæk | Texas Instruments | Editorial | 26 | 6.2.2 | 15 | This comment applies to many places of Clause 6. While Clause 7 is written in prescriptive style (shall, should, may) to specify MAC functional behaviors, Clause 6 is written in descriptive style (…field IS set to…) to define MAC frame formats. This clause originally had a few musts that were intentionally spelled out that way; they were all changed to shalls in D0. There are two potential concerns with the change: (a) “shall” does not necessarily convey the same meaning or intent of “must”. Example (page 32, lines 11-12): “The Control Frame Authentication field is set to one if control type frames sent from or to this sender SHALL be authenticated”. (b) These shalls are inconsistent with the style of Clause 6 which is meant to be descriptive but not prescriptive. | Restore all instances of "shall" to "must" throughout Clause 6. | Yes
Sverre Brubæk | Texas Instruments | Editorial | 27 | 6.2.2.2 | 15 | This comment applies to most paragraphs following a bulleted item in the draft (especially in the MAC and security clauses). There is a big space between the (typically short) paragraph and the next line of the following set of bulleted paragraphs, but only a small space between the last bulleted paragraph and the next one. However, the preceding paragraph is often more closely related to the bulleted items than the paragraph that follows those items is in their meaning. | Would the technical editor please adjust the spacings to be a bit more uniform for all these similar instances of the draft? | Yes
Sverre Brubæk | Texas Instruments | Editorial | 27 | 6.2.2.2 | 17 | Comma misplaced. Did reformatting in D0 generate other misplaced commas? | Move the comma from before to after Figure 12. | Yes
Sverre Brubæk | Texas Instruments | Editorial | 29 | 6.3.1.4 | 16 | "not" misplaced. | Move "not" to before the first "enabled" in this line. | Yes
Sverre Brubæk | Texas Instruments | Editorial | 29 | 6.3.1.6 | 28 | "not" misplaced. | Move "not" to before the first "enabled" in this line. | Yes
Sverre Brubæk | Texas Instruments | Editorial | 32 | 6.3.2.3 | 1-9 | Simplify naming. | (1) Delete "Required" from the "Security Level Required" field in Figure 18. (2) In lines 7-8, delete "Required". (3) In Table 6's heading, change "required" to "Level". | Yes
Sverre Brubæk | Texas Instruments | Editorial | 32 | 6.3.2.3.1 | 6 | This comment applies to many tables in Clause 6. "Field value decimal"… | Technical Editor, would you please insert "in" before "decimal" J71and make "in decimal" in a separate line in this and other similar tables? | Yes
Sverre Brubæk | Texas Instruments | Editorial | 32 | 6.3.2.3.4 | 15 | "Protocol" is not part of the field anymore. | Delete "Protocol" from the heading. | Yes
Sverre Brubæk | Texas Instruments | Editorial | 43 | 6.3.7.3 | 1 | Formatting glitch. | Make the two internal lines (below the 2nd row) thinner. | Yes
Sverre Brubæk | Texas Instruments | Technical | 45 | 6.3.8 | 1-2 | There are some inconsistencies between this frame and the Connection Assignment frame in 24 on which this frame is based. | (1) Remove the B+EAP1 Length and EAP2 Length fields. (2) Move the Status Code field into the Node Connection Assignment IE. (3) Change the length bound for the Node Connection Assignment IE fields to 15. | Yes
Sverre Brubæk | Texas Instruments | Editorial | 46 | 6.3.11.3 | 20 | Unwarranted capitalization. | In the table heading, change "Field" to "field". | Yes
Sverre Brubæk | Texas Instruments | Technical | 46 | 6.3.11.3 | 20 | (1) The frame formats of these two coexistence commands were never discussed, let alone approved, in the MAC subgroup. (2) At most only one command for coexistence is need, as explained in another comment. | (1) Change "Request" to "Time Sharing". (2) Change "Command - Coexistence Response" to "Reserved". | Yes
Sverre Brubæk | Texas Instruments | Editorial | 47 | 6.3.11.4.1 | 1-22 | 6.3.11.4.1 should be a parent subclause of the three subclauses that follow, instead of being at the same level. | Promote 6.3.11.4.1 to one level higher as 6.3.12, and keep the subclauses that define the fields of this command at current level. | Yes
Sverre Brubæk | Texas Instruments | Technical | 47 | 6.3.11.4.1 | 1 | There is no functional difference specified for "coexistence request" and "coexistence response". Hence no two separate frames are needed. | Change "Command - Coexistence Request" to "Command - Coexistence Time Sharing". | Yes
Sverre Brubæk | Texas Instruments | Technical | 47 | 6.3.11.4.1 | 2-6 | These lines need to be revised in view of the changes made to the frame defined here. | (1) Change "in" to "for" before "a Command". (2) Insert "time sharing enabled" before "hub" (2 instances). (3) Change "to request coexistence on the same physical channel" to "convey certain coexistence information". (4) Change "Request" to "Time Sharing" in the figure caption. | Yes
Sverre Brubæk | Texas Instruments | Technical | 47 | 6.3.11.4.1 | 1-22 | (1) Both the definition and table for "Piconet priority" needed to be reworked to be consistent in naming and format with other sections. (2) There is no difference in functional behaviors between "time sharing" and "offset piconet synchronization" -- both of which cannot require superframe boundary synchronization between networks. There is no functional description for "piconet enquiry". Therefore, there is no functional use of the "coexistence mode" field. (3) The Allocation Time / Duty Cycle field essentially has the same definition under both "time sharing" and "offset piconet synchronization" modes. It just means the percentage of the total allocation of one network. | (1) Change "Piconet Priority" to "BAN Services", a new field proposed in the Coexistence field of the MAC header of B2 frames. Accordingly, change the definition to "The BAN Services field is as defined in 6.2.1.1.12 h) and Table 4" (which were proposed for B2 frames). (2) Remove the "coexistence mode" field in Figure 29, subclause 6.3.11.4.3 which was misspelled as "coexistence response", and Table 11. (3) Change "Allocation Time /duty cycle" in both Figure 29 and 6.3.11.4.4 to "Allocation Percentage", and change the definition to the following: The Allocation Percentage field is set to P such that this hub is to use an aggregate allocation of up to 4×P% of the total time on its operating channel for its body area network (BAN). (4) Delete Table 12 (mislabeled as "coexistence modes"). | Yes
Sverre Brubæk | Texas Instruments | Technical | 48 | 6.3.11.5(b) | 3-20 | These are just duplicates of the subclauses for the "Coexistence Request" version, except for the "status" field, which, however, is meaningless. There is no functional difference specified for "coexistence request accepted" and "coexistence request rejected". In particular, what does the acceptance or rejection of a coexistence request by network 2 mean to network 1 that made the request? Nothing in either case. | Remove them along with the figure and table within. | Yes
Sverre Brubæk | Texas Instruments | Technical | 49 | 6.3.11.5.4 | 1-16 | Incorrect level for these three subclauses. | Promote 6.3.11.5.4 to one level higher, and keep the two subclauses that define the fields of this command at the current level. | Yes
Sverre Brubæk | Texas Instruments | Technical | 49 | 6.3.11.5.4 | 17 | Incorrect level for this subclause. | Promote 6.3.11.5.7 to one level higher. | Yes
Sverre Brubæk | Texas Instruments | Editorial | 49 | 6.3.11.5.4 | 2 | Incorrect level for this subclause. | Change "in" to "for" before "a Command". | Yes
Sverre Brubæk | Texas Instruments | Technical | 52 | 6.4.6.4 | 5 | (1) locally broadcast but not locally multicast. (2) the field is set…, but not the relay node will set this field. | (1) Change "multicast" to "broadcast" in line 5. (2) Reword the 2nd and 3rd sentences for stylistic consistency with other sections. | Yes
Sverre Brubæk | Texas Instruments | Technical | 52 | 6.4.6.4 | 4-8 | The "received signal strength of signals" does not truly reflect the quality of the link in presence of noise and interference. | Remove the Relay Link Quality field and all references to it, unless the proposers provide a revised text that addresses this fundamental issue. Note that the field value must be "absolute" in the sense that all devices will generate the same value independent of their internal calibration levels they used in estimating that value. | Yes
Sverre Brubæk | Texas Instruments | Technical | 52-53 | 6.4.8 |  | (1) Many fields are already contained in the beacon or the MAC header of the B2 frame, and should not be duplicated here, per the discussion at the last IEEE meeting. In particular, the Beacon Period Length and Allocation Slot Length fields are verbatim duplicates from the beacon. The CAP Length field is equivalent to the Sequence Number / Poll-Post Window field of the MAC header of the B2 frame, as the latter field encodes the end time of CAP (and B2's end time is the start time of CAP). The Offset to Start Time field value is readily calculated from the B2 and beacon transmission times. The Piconet Priority field is now defined as the BAN Services field, which is part of the Coexistence field of the MAC header of the B2 frame. The beacon frame is easier to receive since it is sent at known times, and has more information useful or desirable for coexistence. Thus it would be a backward step to copy some fields from the beacon into the B2 and then have coexistence rely solely on B2. (2) The Coexistence Support and Piconet Interaction Support fields have no teeth, as there are no functional behaviors specified for them. What is the functional difference to hub 1 and hub 2 if either or both of them provide coexistence and piconet interaction support or provide no such support? (3) The Reserved Slots field has a confusing naming and definition: the word "reserved" in this spec means a reserved field or value); "minimum number of slots ... as exclusion period for coexistence and the earliest B2 frame" -- "exclusion period"? | (1) Remove all fields and their definition subclauses (and Table 13 which has already appeared earlier), except the "Reserved slots" and "NID" fields. (2) Rename "Reserved slots' as "Earliest Next B2", and reword its definition as follows: The Earliest Next B2 field is set to E such that the earliest next B2 time occurs not earlier than the end of the allocation slot numbered E in the next beacon period (superframe). (3) Restore the definition subclause for the NID field, with the following definition: One or more NID fields are optionally present. When present, each NID field is set to the NID of a node from which this hub received a frame requiring group acknowledgment since the last transmitted B2 frame. | Yes
Sverre Brubæk | Texas Instruments | Editorial | 57 | 6.6.2.3 | 11 | Typo. | Change "rage" to "rate" in the table heading. | Yes
Sverre Brubæk | Texas Instruments | Editorial | 57 | 6.6.2.3 | 11 | Formatting glitch. | Make the two internal lines (below the 2nd row) thinner. | Yes
Sverre Brubæk | Texas Instruments | Editorial | 57 | 6.6.2.3 | 13 | Two much space. | Delete this empty line. | Yes
Sverre Brubæk | Texas Instruments | Editorial | 58 | 6.7.1 | 5 | Some clarification is needed on why and when this IE is included. | Change "to indicate ..lengths" to "foretell some information on the superframe (beacon period) structure that is contained in beacons which are not being transmitted frequently or at all" | Yes
Sverre Brubæk | Texas Instruments | Technical | 58 | 6.7.1 | 6 | If superframe length and allocation slot length fields are needed to be separately included, so is the beacon shifting sequence field when beacon shifting is enabled. | Add to the end of the current IE an optional "Beacon Shifting Sequence" field. | Yes
Sverre Brubæk | Texas Instruments | Editorial | 58 | 6.7.1.1 | 10-11 | Avoid repeating a definition that is already given somewhere else. | Change these two lines to the following: The Superframe Length field is as defined in 6.3.1.2 for the Beacon Period Length field. | Yes
Sverre Brubæk | Texas Instruments | Editorial | 59 | 6.7.1.2 | 3 | Avoid repeating a definition that is already given somewhere else. | Change these two lines to the following: The Allocation Slot Length field is as defined in 6.3.1.3. | Yes
Sverre Brubæk | Texas Instruments | Technical | 59 |  |  | A new subclause is needed to define the new field. | Add a new subclause, 6.7.1.3 Beacon Shifting Sequence, with the following text for the definition: The Beacon Shifting Sequence field is present only if beacon shifting is enabled. When present, it is as defined in 6.3.1.10. | Yes
Sverre Brubæk | Texas Instruments | Editorial | 59 | 6.7.2 | 13 | Figure formatting glitch. | Insert two dashed lines at the start of the bottom fields to indicate continuation from the top fields. | Yes
Sverre Brubæk | Texas Instruments | Editorial | 61 | 6.7.5 | 15 | Figure formatting glitch. | Insert two dashed lines at the start of the bottom fields to indicate continuation from the top fields. | Yes
Sverre Brubæk | Texas Instruments | Technical | 66 | 6.7.11 | 5 | The "Status Code" field now in the Multinode Connection Assignment frame should be defined on a per node basis and hence should be moved here. | Insert a one-octet "Status Code" field after the "Node Address" field. | Yes
Sverre Brubæk | Texas Instruments | Technical | 66 | 6.7.11 | 8-9 | Inconsistent frame reference. | Change the paragraph to "All the fields after the Length field pertain to the same node and are defined as in 6.3.7 for Connection Assignment frames, except the Node Address field which is set to the IEEE MAC address of the node." | Yes
Sverre Brubæk | Texas Instruments | Technical | 72 | 7.2.7 | 15 | As explained in related comments, the Wakeup frame provides no additional functionality to the Poll frame. | Remove the row containing "Wakeup". | Yes
Sverre Brubæk | Texas Instruments | Editorial | 74 | 7.2.7.4 | 21 | Typo. | Add "final" before "frame sent", and change "last" to "previous" before "block transmission". | Yes
Sverre Brubæk | Texas Instruments | Editorial | 74 | 7.2.7.4 | 23-24 | Need to make a connection with burst mode transmission defined in the PHY spec. | After "pSIFS", add ", depending on whether it is setting the block transmission as a burst mode transmission defined at the PHY layer". | Yes
Sverre Brubæk | Texas Instruments | Editorial | 75 | 7.2.7.4 | 1-2 | Figure 55 was mistakenly changed in this draft. | Remove all the test boxes other than those indicating a frame. | Yes
Sverre Brubæk | Texas Instruments | Technical | 77 | 7.3.1 | 76 | (1) There is no technical justification for having separate Type I and Type II access phases, other than fragmenting the superframe and hence reducing bandwidth utilization efficiency as well as increasing implementation complexity. Everything the division can do a single access phase can do as well. (2) Delaye-polling access is broken: A node has to give up a partial or even the whole portion (D1) of its delayed bilink allocation interval, but it is not guaranteed to get the same portion (D2) back at the end of its interval even if it needs extra bandwidth badly, as that D2 portion is not under its control but rather at the mercy of another node (D2 may be easily << D1). If the delayed bilink allocation interval is the last one in the superframe, the node will simply not even get anything back. If extra space has to be set aside in the superframe after the last delayed bilink allocation interval, then the conventional scheduled access can function as well -- or even better since its interval is not subject to be used by another node. | It is time to resolve technical comments on a technical basis. Remove delayed-polling access and delayed bilink allocation interval, and hence the division of the two access phases altogether, unless the issues are addressed at the July session. | Yes
Sverre Brubæk | Texas Instruments | Editorial | 78 | 7.4 | 28 | Need to make it clear that an unconnected node can not send more than one frame in a shared polled allocation. | After "send" add "at most". | Yes
Sverre Brubæk | Texas Instruments | Editorial | 78 | 7.4 | 32 | Formatting glitch. | Make the first "n" a regular instead of an italic letter in "function". | Yes
Sverre Brubæk | Texas Instruments | Editorial | 78 | 7.4 | 36 | Typo. | After "which" change "are" to "is". | Yes
Sverre Brubæk | Texas Instruments | Technical | 79 | 7.4 | 1-2 | The "appropriate guard time" is not a fixed value, and hence needs to be decoupled from the parameter referenced earlier in this paragraph. | In line 36 of page 78, after "shorter than" add "the appropriate guard time plus", and in line 2 of page 79, delete "and the appropriate guard time". | Yes
Sverre Brubæk | Texas Instruments | Editorial | 83 | 7.5.2.1 | 30 | Figure 65 was mistakenly changed in this draft. | Remove all the test boxes that appear on the top or bottom of the figure. | Yes
Sverre Brubæk | Texas Instruments | Editorial | 85 | 7.6.2 | 1 | Formatting glitch in the heading of Table 20, introduced in this draft. | Make "Frame" plural and delete "(1-1)". | Yes
Sverre Brubæk | Texas Instruments | Editorial | 85 | 7.6.2 | 1 | The last statement of Table 20 is not quite clear. | Remove the last row of Table 20, and add a new short paragraph after Table 20: A hub may send a post at the start of a poll announced earlier. | Yes
Sverre Brubæk | Texas Instruments | Editorial | 86 | 7.6.2.1.1 | 1 | Figure 66 was mistakenly changed in this draft. | Remove all the test boxes other than those indicating a frame. | Yes
Sverre Brubæk | Texas Instruments | Editorial | 89 | 7.7.1 | 20-21 | Unfinished cleanup from last draft. | Delete ", and one or both of the MSDU … nonzero values". | Yes
Sverre Brubæk | Texas Instruments | Editorial | 89 | 7.7.1 | 22 | The hub may also send an unsolicited Connection Assignment frame as intended here. | Change "the hub shall respond with" to ", requested by the node or initiated by itself, the hub shall send". | Yes
Sverre Brubæk | Texas Instruments | Editorial | 91 | 7.7.2 | 9-17 | Figure 69, Figure 70, Figure 71 already have separate figure numbers, but were numbered by "a", "b", and "c" further in this draft. | Delete "a", "b", 'c" in these figure captions. | Yes
Sverre Brubæk | Texas Instruments | Editorial | 92 | 7.7.5 | 25 | Need to explicity state that an ended scheduled allocation cannot be used anymore. | After this paragraph add a new one as follows: A node or a hub shall not send a frame in an already ended scheduled allocation. | Yes
Sverre Brubæk | Texas Instruments | Technical | 94 | 7.8.2.1.1 | 20-22 | This subclause makes no sense and should not have appeared here. | Remove it. | Yes
Sverre Brubæk | Texas Instruments | Technical | 94 | 7.8.2.1.2 | 24-28 | No shalls. "…shall send the wakeup messages" -- when? | Remove these two paragraphs, as they provide unnecessary introductory information which is not implementable. | Yes
Sverre Brubæk | Texas Instruments | Technical | 95 | 7.8.2.1.2 | 1-4 | I explained to the proposers back at the F2F that this is not how the I-Ack works: A recipient would not go into the payload to check for its IEEE address for performing acknowledgment; instead, it would only check the "Recipient ID" in the MAC header. Thus, this described mechanism can't be used to wake up a specific unconnected node with a known IEEE address in the payload. | Remove them. | Yes
Sverre Brubæk | Texas Instruments | Technical | 95 | 7.8.2.1.2 | 5-19 | (1) It increases complexity and decreases efficiency to have a wakeup followed by an Ack and then by a poll, as specified here. It is simpler and more straightforward to just have polls followed by the data frame as described in 7.8.2.1 and Figure 73. (2) It is time not to use undefined terms such as "session", "session start", and "session duration". The reader cannot be asked to read into the writer's mind. (3) Why is "session start" even needed? It is already implied as the end of the wakeup (and Ack) frames. (4) It is more accurate and consistent to rephrase "session duration" as "polled allocation", which can be encoded in the MAC header instead of a new field in the payload, as is the case for the Poll frame. (5) Why is the intent of this unicast wakeup not addressed in 7.8.2.1 and Figure 73? It is time to do some cleanup on technical grounds. | Remove these duplicate but inaccurate and incomplete descriptions of the unicast wakeup mechanism and Figure 75 as well as the Wakeup frame. | Yes
Sverre Brubæk | Texas Instruments | Editorial | 95 | 7.8.2.1.3 | 21 | Typo. | Change node to "nodes". | Yes
Sverre Brubæk | Texas Instruments | Editorial | 95 | 7.8.2.1.3 | 21 | Do not use "session", which has a special meaning per MICS band regulations. | Change "session to "phase" throughout this subclause and Figure 76. | Yes
Sverre Brubæk | Texas Instruments | Editorial | 95 | 7.8.2.1.3 | 22 | Need to make a connection with "lockup phase" in Fig. 76. | After "Poll frames", add "forming a lockup phase and". | Yes
Sverre Brubæk | Texas Instruments | Editorial | 95 | 7.8.2.1.3 | 27 | Need to make a connection with "individual phase" in Fig. 76. | After "polled allocation", add " thus starting the individual phase for the node as also illustrated in Figure 74". | Yes
Sverre Brubæk | Texas Instruments | Technical | 95 | 7.8.2.1.3 | 28 | A "shall" may not always be justified as the nodes might not know in advance the time of pending frame exchanges. | Change "shall" to "should". | Yes
Sverre Brubæk | Texas Instruments | Technical | 96 | 7.8.2.1.3 | 1 | A "shall" may not always be justified as the node might have missed earlier polls. | Change "shall" to "should". | Yes
Sverre Brubæk | Texas Instruments | Technical | 96 | 7.8.2.1.4 | 9 | Figure 76 and the related text accomplishes the intent of this subclause more accurately and consistently, as explained further in a subsequent comment. | Remove this duplicate but inaccurate and inconsistent subclause 7.8.2.1.4. | Yes
Sverre Brubæk | Texas Instruments | Technical | 96 | 7.8.2.1.4 | 9-29 | (1) The described mechanism would only cause more power consumption for all nodes, which would have to wake up several times just to have a real data session. They would also need to process unicast wakeup frames not addressed to them -- a nontrivial exception to be performed on all frames. (2) How could Device 2 and Device 3 in Figure 77 know their respective "wakeup" times at the "confirm phase"? What is encoded in the Wakeup frames sent in the "lock phase" is only the wakeup time for Device 1, i.e., the start time of the "confirm phase". The implied fundamental assumption that these devices can sleep till their wakeup times is simply not valid. (3) If a device missed a wakeup not addressed to itself, it would have to stay on until receiving the next wakeup, hence just burning more power. (4) There would be too much overhead with this scheme -- multiple multicast wakeup frames, unicast wakeup frames, and Ack frames would have to be sent and received before a real data transaction could occur. | It is time to recognize that the described scheme is not well thought out and has fundamental flaws, and hence to remove it. | Yes
Sverre Brubæk | Texas Instruments | Editorial | 97 | 7.8.3 | 17 | Tighten up the sentence do expressly convey the same behavior performed on other channels. | After "it should", add "similarly send and". | Yes
Sverre Brubæk | Texas Instruments | Editorial | 97 | 7.8.3 | 18-19 | Frame spacing does no longer have the same value --- since the next frame may be on the same or a different channel. | (1) Delete "at pMICSFrameSpace after the end of its last frame transmission". (2) Add a sentence to the end of the paragraph: The node shall space one data frame and the next as if an I-Ack frame were received in between. (3) Delete the parameter pMICSFrameSpace from Figure 78 and Table 24 as it is no longer explicitly referenced. | Yes
Sverre Brubæk | Texas Instruments | Editorial | 98 | 7.8.3 | 6 | "emergency" is a data frame name. | Capitalize the first letter of "emergency" for consistency. | Yes
Sverre Brubæk | Texas Instruments | Technical | 98 | 7.9 | 7 | This subclause has yet to define the frame structures used to support the relay functionality, and to specify the access methods and the functional behaviors of all the parties involved (hub, relaying node, and relayed node). | Rewrite the whole subclause to address the outstanding issues. | Yes
Sverre Brubæk | Texas Instruments | Editorial | 107 | 7.12 | 26-30 | It will have a better structure to create a separate subclause at the end of 7.12 for this paragraph and the table that follows. | (1) Move them to the end of 7.12 as a new subclause, 7.12.5. Applicability guideline (2) Rephrase the paragraph as follows: A hub may employ one or more coexistence and interference mitigation mechanisms applicable for the operating frequency bands as highlighted in Table 19. In selecting the mechanisms, the hub should consider the relative mobility of its body area network (BAN) over short-term durations (minutes to hours) relative to other BANs in the vicinity. Three mobility levels, designated as static (S), semi-static (S), and dynamic (D), are referenced in the table, which also uses the following legend: LBT – listen before talk, LDC – low duty cycle, and DAA – detect and avoid. (3) Edit the table as well. | Yes
Sverre Brubæk | Texas Instruments | Technical | 111 | 7.12.3 | 15 | Much of this subclause is either tangential to coexistence or implementation specific. It does not prescribe testable normative behaviors pertaining to coexistence. | Rewrite the whole subclause to specify how a hub is supposed to do for coexistence between its BAN and neighbor BANs. Only specify actions that are relevant to interoperability and testable. | Yes
Sverre Brubæk | Texas Instruments | Editorial | 111 | 7.12.3 | 15 | Load reduction is covered in a separate subclause later. | Delete "and load reduction" from the heading. | Yes
Sverre Brubæk | Texas Instruments | Technical | 111 | 7.12.3 | 16-17 | These are not about coexistence per se, but more about BAN creation (and maintenance) which is already described in 7.4. | Delete them as they are not germane to normative coexistence behaviors. | Yes
Sverre Brubæk | Texas Instruments | Technical | 112 | 7.12.3 | 1-10 | Again these are not specific to coexistence but specify things that are implementation specific (which are generally not to be part of the normative text). They have no teeth anyway -- a hub may use any or a combination of these channel scan schemes or even another scheme not mentioned here, that is, a hub may choose not to use any of these schemes at all. In fact, they are not even correct or complete for some bands (like the MICS band). | Delete them as they are not correct or germane to normative coexistence behaviors. | Yes
Sverre Brubæk | Texas Instruments | Technical | 112 | 7.12.3 | 11-25 | (1) What on the earth are BAN enquiry frame, BAN enquiry response frame, and BAN descriptor? (2) How is the hub supposed to behave with respect to these frames? (3) Again these are more about implementation-specific BAN creation but not coexistence. (4) Some lines, like line 25, are misleading (line 25 suggests that coordinator may select an unoccupied channel only at, but not before, the end of active scan). | Delete them as they are not defined, correct, or germane to normative coexistence behaviors. | Yes
Sverre Brubæk | Texas Instruments | Technical | 112 | 7.12.3 | 26-33 | (1) Again what is a BAN descriptor and what is a coordinator supposed to do with respect to it if it is not implementation specific? (2) These lines at best describe implementation-specific actions. | Delete them as they are not defined or germane to normative coexistence behaviors. | Yes
Sverre Brubæk | Texas Instruments | Technical | 112 | 7.12.3 | 34-37 | (1) Why shalls? A hub may choose no channel at all and create no BAN. (2) How is a hub supposed to "utilize the information gathered during" the various scans? | Delete them as they have no substance or are not germane to normative coexistence behaviors. | Yes
Sverre Brubæk | Texas Instruments | Technical | 112 | 7.12.3.1 | 38 | No need for a new, lower level subclause | Delete the heading. | Yes
Sverre Brubæk | Texas Instruments | Technical | 112 | 7.12.3.1 | 39-40 | Certainly not a shall. | Rephrase them as a "may". | Yes
Sverre Brubæk | Texas Instruments | Technical | 112 | 7.12.3.1 | 41-45 | Inaccurate or repeated sentences. | Remove them. | Yes
Sverre Brubæk | Texas Instruments | Technical | 113 | 7.12.3.1 | 1-17 | (1) Connection request,, coexistence request, coexistence assignment, coexistence assignment request -- still so inconsistent in a letter ballot draft?! (2) Seriously, how does this time sharing work? Is a new hub requesting time slots from an existing hub and operating its BAN basically as a child BAN of the latter, hence requiring and meeting superframe boundary synchronizations between the child and parent BANs? In that case, this becomes more of a two-hop star topology extension problem as described in 7.9. Otherwise, how could the time slots allocated to the new BAN not overlap with those retained to the existing one? Different BANs have different superframe duration and/or boundaries. (3) Are the new and old hubs required to exchange coexistence request/response messages each time any of them is to use more or less bandwidth? Is the requester allowed to use more time slots even if it does not receive a favorable response or simply does not receive a response at all? What is its behavioral difference between receiving a favorable and an unfavorable response? | Remove 7.12.3.1 if these fundamental issues are not addressed by end of the July session, or rewrite it in more focused and consistent terms. Suggested text: A hub may send to another hub that is using the same operating channel and enabled for time sharing a Command – Coexistence Time Sharing frame, wherein the MAC header is set as if the sending hub were an unconnected node sending the frame to the recipient hub in the latter’s body area network (BAN). The latter hub may send its own Command – Coexistence Time Sharing frame to the former hub, in response to such a frame received from the former hub or at its own initiative. | Yes
Sverre Brubæk | Texas Instruments | Technical | 113 | 7.12.3.2 | 18-31 | Is this in essence time sharing as well? | Merge this subclause with 7.12.3.1. Both are about time sharing, and may be supported by a common field encoded as "Allocation Percentage" in place of the "Allocation Time / duty cycle" field in the Coexistence Request/Response frames, which can be further combined into a single frame called "Command - Coexistence Time Sharing", as noted in another related comment. | Yes
Sverre Brubæk | Texas Instruments | Technical | 113 | 7.12.3.3 | 32 | (1) This subclause should not be under the time sharing subclause 7.12.3, but rather should be in parallel. (2) The heading does not reflect the code division nature of the UWB PHY which is being referenced here. | Promote this subclause to one level higher, and change the heading to "Code division" or "Code separation". | Yes
Sverre Brubæk | Texas Instruments | Technical | 113 | 7.12.3.3 | 33-44 | (a) How can interoperability tests be designed based on the language of this subclause -- which again is so unfocused and has no teeth? (b) Each logical channel on the UWB PHY is in essence an operating channel referenced in 7.4 in connection with BAN creation. Hence, hubs may choose different logical (operating) channels before -- but not after -- their coexistence request for time sharing is rejected or made. | Remove the subclause which is not germane to coexistence per se, or rewrite the subclause in more concise and normative language. Suggested text: A hub may treat as an operating channel a logical channel as defined in Clause 10 based on spread spectrum code division in a frequency band for the UWB PHY, and may choose such a channel for its BAN creation and maintenance as described in 7.4. | Yes
Sverre Brubæk | Texas Instruments | Technical | 114 | 7.12.3.3 | 1-2 | This is part of the paragraph with issues noted in an earlier comment. | Remove it or refine it together with the earlier part of the subclause. | Yes
Sverre Brubæk | Texas Instruments | Technical | 114 | 7.12.4 | 3 | Rephrase the heading in MAC terms. | Change the heading to "Allocation reduction". | Yes
Sverre Brubæk | Texas Instruments | Technical | 114 | 7.12.4 | 4-24 | The first two paragraphs need to be rewritten in more concise language. The 3rd and 4th paragraphs are a repeat of the general connection rules. The last paragraph is not clear (and should not have a shall). | Rephrase the subclause so make it more concise and precise. Suggested text: A hub may reduce or remove the allocations to the services of its body area network (BAN) when other coexistence mechanisms are not applicable or adequate, as specified in Table 21. | Yes
Sverre Brubæk | Texas Instruments | Technical | 114 | 7.12.4 | 25 | It is hard to interpret and use table 22. | Edit it -- in line with the BAN's designated services defined for time sharing. | Yes
Sverre Brubæk | Texas Instruments | Technical | 115 | 7.13.2 | 6-39 | This subclause was modified, incorrectly or inaccurately, in this draft without a discussion at the MAC subgroup. | Restore the text that existed prior to D0. If they are not correct or complete, please work with the MAC subgroup. | Yes
Sverre Brubæk | Texas Instruments | Technical | 117 | 7.13.4 | 1 | Incorrect equation and parameter value for pMICSMcastPollRxTime. | Change the value entry to pMICSMcastPollSeparation + pMICSPreambleTxTime = 2094 us | Yes
Sverre Brubæk | Texas Instruments | Technical | 117 | 7.13.4 | 1 | Incorrect equation and parameter value for pMICSMcastPolls. | Change the value entry to ceiling[pMICSChannelsTotal × (pMICSMcastPollRxTime + pMICSChannelSwitchTime ) / pMICSMcastPollSeparation] = 14 | Yes
Sverre Brubæk | Texas Instruments | Technical | 117 | 7.13.4 | 1 | Incorrect equation and parameter value for pMICSMcastPollSeparation. | Change the value entry to pMICSPollTxTime + pMIFS = 1614 us | Yes
Sverre Brubæk | Texas Instruments | Technical | 117 | 7.13.4 | 1 | The value for pMICSNodeEmergencyRetries is too large since it is defined with respect to per channel. A large value for this parameter drastically increases the latency for the worse case where the hub is operating on the channel the node last cycles to. | Change the value to 2. | Yes
Sverre Brubæk | Texas Instruments | Editorial | 117 | 7.13.4 | 1 | See proposed change. | Change "NB," to "narrow band (NB) PHY, ", "slotted" to "Slotted", and "UW" to "ultra wideband (UWB) PHY". | Yes
Sverre Brubæk | Texas Instruments | Technical | 117 | 7.13.4 | 1 | The value in the last row was put in (by me) without a discussion at the MAC subgroup. | Replace the entry with the following: ≥ transmit time of a PHY frame with a MAC frame of 7+96+2 octets transmitted at the lowest mandatory data rate of the operating frequency band, plus pSIFS, plus transmit time of a PHY frame with a MAC frame of 7+2 octets transmitted at the lowest mandatory data rate of the operating frequency band | Yes
Sverre Brubæk | Texas Instruments | Editorial | 118 | 7.13.4 | 1 | Formatting glitch. | Make the text in the first row bold and centered, and the bottom line bold. | Yes
Sverre Brubæk | Texas Instruments | Editorial | 118 | 7.13.4 | 1 | Formatting glitch. | Insert a space before and after each plus sign of this table. | Yes
Sverre Brubæk | Texas Instruments | Technical | 118 | 7.13.4 | 1 | (1) The value for pAllohaSlotLength should be first given by an equation containing the underlying parameters. (2) This value should be equal to the transmit time of a PHY frame with a MAC frame of "typical" length transmitted at the lowest mandatory data rate for the UWB PHY, plus pSIFS, plus the transmit time of a PHY frame with a MAC frame of 7+2 octets transmitted at the lowest mandatory data rate for the UWB PHY, plus mGT_Nominal. | Revise the entry as noted in the comment. | Yes
Sverre Brubæk | Texas Instruments | Technical | 118 | 7.13.4 | 1 | The value in the last row was put in without a discussion at the MAC subgroup. | Replace the entry with the following: ≥ transmit time of a PHY frame with a MAC frame of 7+96+2 octets transmitted at the lowest mandatory data rate of the operating frequency band, plus pSIFS, plus transmit time of a PHY frame with a MAC frame of 7+2 octets transmitted at the lowest mandatory data rate of the operating frequency band | Yes
Sverre Brubæk | Texas Instruments | Editorial | 119 | 8 | 12 | Missing introduction to 8.4 | After line 12 add a new paragraph: Support for mandatory and optional cipher functions is clarified in 8.4. | Yes
Sverre Brubæk | Texas Instruments | Editorial | 119 | 8.1 | 17 | Missing comma. | Insert a comma after the closing parenthesis. | Yes
Sverre Brubæk | Texas Instruments | Editorial | 119 | 8 |  | This comment applies to all the equations in Clause 8. All these math equations need to be in italic font. | Technical Editor, please make all the equations (but not the equation numbers) throughout Clause 8 in italic font. | Yes
Sverre Brubæk | Texas Instruments | Editorial | 121 | 8.1.2 | 29-30 | An underscore after "P" was artificially added in this rev, resulting in inconsistency with the corresponding figure. | Remove the underscore in both lines 29 and 30. | Yes
Sverre Brubæk | Texas Instruments | Editorial | 124 | 8.1.3 | 18-19 | An underscore after "P" was artificially added in this rev, resulting in inconsistency with the corresponding figure. | Remove the underscore in both lines 18 and 19. | Yes
Sverre Brubæk | Texas Instruments | Editorial | 124 | 8.1.4 | 17-18 | An underscore after "P" was artificially added in this rev, resulting in inconsistency with the corresponding figure. | Remove the underscore in both lines 17 and 18. | Yes
Sverre Brubæk | Texas Instruments | Editorial | 126 | 8.1.4 | 12 | Too crowded. | Leave a blank line before line 12. | Yes
Sverre Brubæk | Texas Instruments | Editorial | 129 | 8.1.5 | 22 | Too crowded. | Leave a blank line before line 22. | Yes
Sverre Brubæk | Texas Instruments | Editorial | 134 | 8.3.1 | 11 | It has been suggested to explicitly state what frames are transmitted as secured frames at which conditions. | (1) Insert the following as the first paragraph of this subclause: Frames shall be transmitted as secured or unsecured frames according to Figure 4 and Table 23, wherein SL and CFA denote the Security Level field and the Control Frame Authentication field, respectively, of the Security Suite Selector field contained in the last Association frame exchanged between the sender and the recipient. (2) Create a new table stating the conditions for transmitting unsecured and secured frames. | Yes
Sverre Brubæk | Texas Instruments | Editorial | 134 | 8.3.1 | 12-22 | Formatting glitch due to misplaced period. | Delete the space after "97", and move the next line (line 30) back to line 29. Further insert two spaces after the period. | Yes
Sverre Brubæk | Texas Instruments | Editorial | 156 | 9.6.1 | 14-17 | SIFS and MIFS are not referenced elsewhere in the spec. They are not referenced as pSIFS and pMIFS. | Delete this subclause along with Table 45. | Yes
Sverre Brubæk | Texas Instruments | Editorial |  | 9, 10, 11 |  | These comments apply to many places in Clauses 9-11. Some headings have all the first letters capitalized, which is not consistent with the required IEEE format. | Technical Editor, would you please decapitalize in the headings the first letters of those words that are not proper nouns or part of a field name throughout these clauses? (If they are part of a field name, they need to be capitalized.) | Yes
Sverre Brubæk | Texas Instruments | Editorial | 164 | 10 | 14 | Incorrect grammar. | Change "media" to "medium". | Yes
Sverre Brubæk | Texas Instruments | Technical | 165 | 10.2 | 5 | "during association" -- how and why to enforce this? | Delete "during association". | Yes
Sverre Brubæk | Texas Instruments | Technical | 165 | 10.3 | 17-22 | (1) This subclause is out of PHY's scope. (2) "full function devices (FFD)" and "reduced function devices (RFD)" are not defined elsewhere in the draft. | Remove this subclause. | Yes
Sverre Brubæk | Texas Instruments | Technical | 165 | 10.3 | 23-29 | (1) This subclause is out of PHY's scope. (2) Item 1 is addressed in the MAC portion. (3) Item 2 is purely imaginary. How can "the coordinator" "enforce non-medical devices to reduce their EIRP at transmitters"? | Remove this subclause. | Yes
Sverre Brubæk | Texas Instruments | Technical | 165 | 10.5 | 16-17 | Which "SAP"? | Change "From MAC Via SAP" to "From MAC SAP". | Yes
Sverre Brubæk | Texas Instruments | Technical | 166 | 10.4 | 4 | Incorrect statement. | Change "payload from the MAC via SAP" to "MAC frame". | Yes
Sverre Brubæk | Texas Instruments | Technical | 166 | 10.5.1 | 21 | How does the UWB PHY header encode a MAC payload of 256 octets? | Change "256" to "255". | Yes
Sverre Brubæk | Texas Instruments | Technical | 166 | 10.5.1 | 21-23 | Incorrect field names in both the text and figure. It is advisable to reference the correct name or ask for consultation. | (1) In line 21 and inside Figure 118, change "MAC payload" to "MAC frame body". (2) In line 21, change "CRC-16-ITU (2 octets) parity bits" to "FCS (2 octets)". (3) In Figure 118, change "CRC-16" to "FCS". | Yes
Sverre Brubæk | Texas Instruments | Technical | 170 | 10.6.1 | 1-2 | The narrow band PHY supports burst mode transmission which reduces inter-frame spacing from SIFS to MIFS. It is advisable that the UWB PHY had the same support. | Use a bit in the PHR to as a "Burst Mode" field, in analogy with 9.3.1.3. | Yes
Sverre Brubæk | Texas Instruments | Technical | 171 | 10.7 | 9-10 | (1) The last statement is out of PHY's scope -- the PHY cannot tell whether it is part of a hub or a node. (2) It is not clear either -- "use preamble with minimum received power level"? | Remove this sentence | Yes
Sverre Brubæk | Texas Instruments | Technical | 171 | 10.7 | 11-12 | Improper language for the standards -- "can be achieved". The statement does not mean anything for interoperability. | Remove this sentence | Yes
Sverre Brubæk | Texas Instruments | Editorial | 188 | 10.16.1 | 34 | Only one error detection code, but not multiple codes, is defined at the MAC. | Make "codes" singular. | Yes
Sverre Brubæk | Texas Instruments | Editorial | 189 | 10.16.2 | 1 | Only one invertible code, but not multiple such codes, needs to be defined for HARQ. In fact, none is defined! | Make "codes" singular. | Yes
Sverre Brubæk | Texas Instruments | Technical | 189 | 10.16.2 | 1 | Where is the invertible code defined? How can interoperability be achieved without a predefined code? The MAC subgroup had to spend enormous time creating a mechanism and drafting the text to support HARQ, yet the HARQ itself was, and is, not even fully defined at this stage? | Remove HARQ altogether unless such a code is defined or referenced here at the July IEEE session. | Yes
Sverre Brubæk | Texas Instruments | Editorial | 189 | 10.16.3 | 6-7 | Incorrectly referenced table number. | This should be Table 62. | Yes
Sverre Brubæk | Texas Instruments | Technical | 189 | 10.16.3 |  | We already explained to the HARQ proposer that NACK for HARQ is supported through No Ack at the MAC level. | Change "NACK" to "No Ack" in the text, table, and figure throughout this subclause. | Yes
Sverre Brubæk | Texas Instruments | Technical | 189 | 10.16.3 | 10-11 | HARQ enabled transmission alternates between a packet containing D and a packet containing P_sub_D. Accordingly, only two states are needed in both Table 62 and Figure 135. State 2 is just state 0 in Table 62, and column 3 is essentially column 1 in Figure 135. It is simply misleading to have three states and columns. It is advisable to cnsult with references such as Lin and Costello's "Error Control Coding" in writing and drawing up HARQ. | (1) In Table 62, delete the last row; change "go to 1" to "go to "state 1", and "go to 2" to "go to state 0". (2) In Figure 135, delete almost the entire 3rd column, and have the returning arrow go to 1st column. | Yes
Sverre Brubæk | Texas Instruments | Technical | 190 | 10.16.3 | 1 | How can the transmitter tx D head, which was the received version of D in the 1st column? If this comment is still not clear, how can the transmitter know the received version of its earlier transmitted D? | Remove HARQ altogether unless the issue is addressed. | Yes
Sverre Brubæk | Texas Instruments | Technical | 195 | 11.2 | 21-23 | Incorrect field name in Figure 139. | Change "MAC Payload" to "MAC Frame Body". | Yes
Taehan Bae | Samsung Electronics | editorial | 160 | 9.7.8 | 15 | Table 50 | Table 48 | Yes
Taehan Bae | Samsung Electronics | Editorial | 173 | 10.1 | 2 | Refernce to Table 63 | This table is non-existent in UWB framework and must be typo. This can be deleted | Yes
Taehan Bae | Samsung Electronics | Editorial | 180 | 10.11.4 | Figure 127 | Receiver flow diagram is out of scope of the specification. | Kindly remove this | Yes
Tetsushi Ikegami | Meiji Univ. | Editorial | 173 | 10.1 | Table 55 | "Spr" should be "Spreading parameter" | Replace "Spr" with "Spreading parameter", or specify abbreviation | Yes
Tetsushi Ikegami | Meiji Univ. | Editorial | 180 | 10.11.4 | Figure 127 | Reffered sub-clause numbers are wrong | 12.11.4.1 should be 10.11.4.1 and 12.11.4.2 should be 10.11.4.2 | Yes
Tetsushi Ikegami | Meiji Univ. | Technical | 181 | 10.11.4.3 |  | NB is Spreading parameter and equals to 1 or 7 | Add proper explanations | Yes
Tetsushi Ikegami | Meiji Univ. | Technical | 182 | 10.11.4.3 | line 2 | Specify exact codeword of Barker code in table |  | Yes
Tetsushi Ikegami | NICT | Technical | 182 | 10.13 | line 16 | What is a definition of central frequency? If this means carrier frequency of stationary UWB-IR type waveform, some of the proposed UWB PHYs do not use stationary carrier wave and accuracy discussion of carrier frequency is meaningless. Frequency alignment is not an important factor for non-coherent modulation/demodulation. Transmit spectrum mask specification is sufficient for non-coherent and FM-UWB PHYs. | Statement of line 16 should only applies for differentially coherent PHYs that use stationary carrier. | Yes
Tim Schmidl | Texas Instruments | Technical | 164 | 10.1.1 | 26 | High QoS mode needs a precise definition | Provide a precise definition of high QoS mode | Yes

## Subclause 1 to 4
ID Number | Name | Affiliation | Category | Page | Sub-clause | Line # | Comment | Proposed Change | Must Be Satisfied? (enter Yes or No) | Resolution
S14-1 | Joachim W. Walewski | Siemens AG | Editorial | PDF 20 | 4 | 1 | Entry for PRF (pulse-repetition frequency) is missing | Create entry for PRF | Yes | Accept comment | 0
S14-2 | Joachim W. Walewski | Siemens AG | Editorial | PDF 20 | 4 | 1 | Entry for PSD (see Figure 128) | Create entry for PSD | Yes | Accepted in principle. PSD is power spectral density | 0
S14-3 | Sverre Brubæk | Texas Instruments | Editorial | 1 | 1 |  | The subclauses of this clause overlap back and forth with similar statements. Some sentences are grammatically incorrect, irrelevant to their section headings, or unfit with a formal standard. They need to be rewritten with a clearer structure and meaning. | They need to be rewritten with a clearer structure and meaning. Combine general statements and application examples currently scattered in 1.2, 1.3, and 1.4 into 1.1. Rephrase 1.2 in technical terms. Delete the critique of PAN from 1.3. | Yes | Reject. Subclause 1 is taken from the TG6 PAR. Per IEEE document guidelines of 2009, scope purpose and need are to be included exactly as in the PAR. | 0
S14-4 | Sverre Brubæk | Texas Instruments | Editorial | 7 | 3 | 37 | "One-periodic" and "1-periodic" -- inconsistencies. | Change "one-periodic" to "1-periodic". | Yes | Accept comment | 0
S14-5 | Ed Callaway | Sunrise Micro Devices | Editorial | 10 | 4 | 25 | "qadrature" should be spelled "quadrature". | Make it so. | No | Accept comment | 0
S14-6 | Ed Callaway | Sunrise Micro Devices | Editorial | 10 | 4 | 1 | Some acronyms are missing, and need to be added to the list: ISO and OSI, for example. | Make it so. | No | Accept in principle comment | 0
S14-7 | Kuor-Hsin Chang | Elster Solutions | Technical | 9 | 3 | 17-20 | The function of type-II plooed allocation can be achieved by using type-I polled allocation. | Consolidate tpye-I and type-II polled allocation. If not, justify the need for type-II. | Yes | Reject. Refer to subclauses 6 and 7 for specification of different polling mechanisms which are needed for various application scenarios. | 0
S14-8 | David Cypher | NIST | Technical | 3 | 2 | 13 | Note 3 incorrectly defines NIST | Change for to of | Yes | Accept comment | 0
S14-9 | David Cypher | NIST | General | 5 | 3 |  | The entire clause 3 defines multiple terms for the same thing, which violates the 802.15 OM (LB54) clause 11 (15-10-0324-00-0000 1.1, bullet 5) | Use one term only (e.g. active state (not awake) and inactive state (not hibernation state) | Yes | Accept comment. Delete page 5, line 21 and page 6, line 40 | 0
S14-10 | Bob Mason | Elster Solutions | Technical | 9 | 3 | 17-20 | The function of type-II polled allocation can be achieved by using type-I polled allocation. | Consolidate type-I and type-II polled allocation. If not, justify the need for both | Yes | Same as S14-7 | 0
S14-11 | Jeff McCullough | Elster Solutions | Technical | 9 | 3 | 17-20 | The function of type-II plooed allocation can be achieved by using type-I polled allocation. | Consolidate tpye-I and type-II polled allocation. If not, justify the need for type-II. | Yes | Same as S14-7 | 0
S14-12 | Scott Weikel | Elster Solutions | Technical | 9 | 3 | 17-20 | The function of type-II polled allocation can be achieved by using type-I polled allocation. | Consolidate tpye-I and type-II polled allocation. If not, justify the need for type-II. | Yes | Same as S14-7 | 0
S14-13 | Rodney Hemminger | Elster Solutions | Technical | 9 | 3 | 17-20 | The function of type-II polled allocation can be achieved by using type-I polled allocation. | Consolidate type-I and type-II polled allocation. If not, justify the need for both | Yes | Same as S14-7 | 0
S14-14 | Srinath Hosur | Texas Instruments | Editorial | 1 | 1 |  | The subclauses of this clause overlap back and forth with similar statements. Some sentences are grammatically incorrect, irrelevant to their section headings, or unfit with a formal standard. They need to be rewritten with a clearer structure and meaning. | They need to be rewritten with a clearer structure and meaning. Combine general statements and application examples currently scattered in 1.2, 1.3, and 1.4 into 1.1. Rephrase 1.2 in technical terms. Delete the critique of PAN from 1.3. | Yes | Same as S14-3 | 0
S14-15 | Srinath Hosur | Texas Instruments | Editorial | 7 | 3 | 37 | "One-periodic" and "1-periodic" -- inconsistencies. | Change "one-periodic" to "1-periodic". | Yes | E. | 0
S14-16 | Jin-Meng Ho | Texas Instruments | Editorial | 1 | 1 |  | The subclauses of this clause overlap back and forth with similar statements. Some sentences are grammatically incorrect, irrelevant to their section headings, or unfit with a formal standard. They need to be rewritten with a clearer structure and meaning. | They need to be rewritten with a clearer structure and meaning. Combine general statements and application examples currently scattered in 1.2, 1.3, and 1.4 into 1.1. Rephrase 1.2 in technical terms. Delete the critique of PAN from 1.3. | Yes | Same as S14-3 | 0
S14-17 | Jin-Meng Ho | Texas Instruments | Editorial | 7 | 3 | 37 | "One-periodic" and "1-periodic" -- inconsistencies. | Change "one-periodic" to "1-periodic". | Yes | Same as S14-15 | 0
S14-18 | Charles Farlow | Medtronic | Editorial | 5 | 3 | 20 | The definition of "association" is ambiguous. | Change "security association." to "A term synonymous to security association in this standard." | Yes | E. | 0
S14-19 | Charles Farlow | Medtronic | Editorial | 7 | 3 | 16 | A period is missing after the definition. | Add a period after the definition. | Yes | E. | 0
S14-20 | Charles Farlow | Medtronic | Editorial | 9 | 3 | 14 | A period is missing after the definition. | Add a period after the definition. | Yes | E. | 0
S14-21 | David Davenport | GE Global Research | Editorial | 8 | 3 | 3 | Use of PTK acronym without defining the acronym first. | Change to "…to create a pairwise temporal key (PTK) between a node…" | Yes | E. | 0
S14-22 | David Davenport | GE Global Research | Editorial | 11 | 4 | 18 | Clarify that medical implant communication service is synonymous with MedRadio which is the FCC's updated name for this radio service. | Change to "medical implant communications service, synonymous with MedRadio service | Yes | Rejected. This acronym is correct as written in the text. | 0
S14-23 | David Davenport | GE Global Research | Editorial | 12 | 4 | 4 | Add definition of RTT acronym | Add line "RTT Restricted Tree Topology" | Yes | Rejected. RTT is no longer used as a term in the updated draft. | 0
S14-24 | David Davenport | GE Global Research | Editorial | 12 | 4 | 4 | Add definition of RN acronym | Add line "RN Relay Node" | Yes | Rejected. RN is no longer used as a term in the updated draft. | 0
S14-25 | David Davenport | GE Global Research | Editorial | 12 | 4 | 8 | Add definition of SN acronym | Add line "SN Sensor Node" | Yes | Rejected. SN is no longer used as a term in the updated draft. | 0
S14-26 | Kiran Bynam | Samsung Electronics | Editorial | 1 | 1.2 |  | There is only description based on the antenna, but electrode. | EFC(HBC) related description is required. | Yes | Reject. Subclause 1 is taken from the TG6 PAR. Per IEEE document guidelines of 2009, scope purpose and need are to be included exactly as in the PAR. | 0
S14-27 | Ranjeet Kumar Patro | Samsung Electonics | Technical | 7 | 3 | 1 | use of the term "hub" | change the use of the word "hub" in the document to "co-ordinator" in the entire draft. The term "hub" does not appropriate for a BAN co-ordinator. Hub has connotations for ethernet and USB hubs. | NO | Reject. Hub is term used throughout the document as member of BAN topology. | 0
S14-28 | James Gilb | SiBEAM | Editorial | 1 | 1 | 20 | This is not a document, it is a standard. | Change "document" to "standard" | Yes | Reject. Subclause 1 is taken from the TG6 PAR. Per IEEE document guidelines of 2009, scope purpose and need are to be included exactly as in the PAR. In addition, the existing text is correct as written as "this standard defines a standard" would not be appropriate. | 0
S14-29 | James Gilb | SiBEAM | Editorial | 1 | 1 | 24 | There is no 802.15 MAC. | Delete "802.15" | Yes | Reject. Subclause 1 is taken from the TG6 PAR. Per IEEE document guidelines of 2009, scope purpose and need are to be included exactly as in the PAR. | 0
S14-30 | James Gilb | SiBEAM | Editorial | 3 | 2 | 6 | It appears that there is a mistake, you should only have one introduction paragraph to the references. These two paragraphs appear to conflict. | Verify that the correct paragraph(s) are being used here by checking the 2009 style guide. | Yes | E. | 0
S14-31 | James Gilb | SiBEAM | Editorial | 5 | 3 | 1 | The format for the definitions does not follow the style guide. | Refer to 10.5.2 in the 2009 style guide. | Yes | E. | 0
S14-32 | James Gilb | SiBEAM | Technical | 6 | 3 | 5 | A definition needs to be general, not specific to the standard. | Delete "Connected_NID" and review all definitions to make sure that they apply to all standards and not just to this standard. For things that apply to this standard, define the terms in the Clauses. Review all the definitions, probably at least half should be removed from Clause 3. | Yes | Accept in principle. Create new glossary subclause, add definitions to this new glossary subclause. | 0
S14-33 | James Gilb | SiBEAM | Technical | 6 | 3 | 40 | "All terms defined in IEEE standards are incorporated into the IEEE-SA Standards Definitions Database. For this reason, it is important that terms and definitions have as general an application as possible." 2009 Style Guide | This definition is an example of one that should be deleted because it has scope only in this standard. Also, it is wrong to have two terms that mean the same thing. Delete this definition and change all occurrences of "hibernation" to "inactive" | Yes | Accept in principle. Create new glossary subclause, add definitions to this new glossary subclause. | 0
S14-34 | James Gilb | SiBEAM | Technical | 10 | 4 | 4 | This is not an acronym expansion. Plus AES and CCM are expanded elsewhere. | Delete "AES-128 CCM" and the acroread. | Yes | Accept. | 0
S14-35 | Makoto Noda | Sony Corporation | General | 1 | 1.2 | 31 | In subclause 1.2, sentence reads: "This standard considers effects on portable antennas due to the presence of a person (varying with male, female, skinny, heavy, etc.), radiation pattern shaping to minimize specific absorption rate (SAR)1 1 into the body, and changes in characteristics as a result of the user motions." However, there is no mentioning of SAR at all in each of PHY specification parts. It is unclear how this standard considers the SAR minimization. | Some informative text on SAR reduction should be present in annex or somewhere. | No | Reject. Subclause 1 is taken from the TG6 PAR. Per IEEE document guidelines of 2009, scope purpose and need are to be included exactly as in the PAR. | 0
S14-36 | Sridhar Rajagopal | Samsung Electronics | Technical | 7 | 3 | 1 | use of the term "hub" | change the use of the word "hub" in the document to "co-ordinator" in the entire draft. The term "hub" does not appropriate for a BAN co-ordinator. Hub has connotations for ethernet and USB hubs. | NO | See S14-27 | 0
S14-37 | Noh-Gyoung Kang | Samsung Electronics | Editorial | 1 | 1.2 |  | There is only description based on the antenna, but electrode. | EFC(HBC) related description is required. | Yes | Accepted. The following sentence has been inserted at the end of section 1.2: "Also, it considers using electrodes instead of the portable antennas, to use the human body as a transmission channel." | 0
S14-38 | Sverre Brubæk | Texas Instruments | Editorial | 7 | 3 | 6-11 | This comment is made based on an earlier comment by an active MAC participant. | Change "impromptu" to "improvised". Remove the last sentence. | Yes | Accept in principle. TG6 considered numerous synonyms and found no better alternative to convey the intended meaning. Delete the final sentence of this definition. | 0
S14-39 | Joachim W. Walewski | Siemens AG | Technical | PDF 2 | Abstract | 6 | "Mbps" is not a SI unit | Replace "Mbps" with "Mb/s" (here and throughout the document -> search and replace) | Yes | Accept. | 0
S14-40 | Srinath Hosur | Texas Instruments | Editorial | 3 | 3x | 6-11 | This comment is made based on an earlier comment by an active MAC participant. | Change "impromptu" to "improvised". Remove the last sentence. | Yes | See S14-38 | 0
S14-41 | Jin-Meng Ho | Texas Instruments | Editorial | 3 | 3x | 6-11 | This comment is made based on an earlier comment by an active MAC participant. | Change "impromptu" to "improvised". Remove the last sentence. | Yes | See S14-38 | 0
S14-42 | Rene Struik | independent | Technical |  | 2 |  | (T) Clause 2: The RNG-related references (NIST SP800-90 and RFC 4086) do not seem to be used in the remainder of the specification. Moreover, these references are usually only informative, since there are many ways of generating random numbers (also by physical means) and stipulating one method over another is somewhat arbitrary, depending on implementation environment. Most specifications therefore mention the requirement for cryptographically sound randomness, but leave the details of how this should be realized as out of scope exercise. Suggested remedy: Make details re RNG generation processes out of scope and include references as informative references only (after all, one also does not stipulate how to provide side channel resistance of implementations of cryptographic schemes!). | Suggested remedy: Make details re RNG generation processes out of scope and include references as informative references only (after all, one also does not stipulate how to provide side channel resistance of implementations of cryptographic schemes!). | Yes | Accept in principle. Move two references (lines 19-20, 29) from subclause 2 to Annex A, our informative bibliography. | 0
S14-43 | Rene Struik | independent | Technical |  | 4 |  | (T) Clause 4, pp. 10-12: There is a plethora of acronyms related to security, including AES, AES-128 CCM, CCM, CBC, CMAC, GTK, KCK, KMAC, MIC, MK, PTK, TK. There seems to be room for some clean-up of acronyms here, as well as better clarification (elsewhere) or the relationship between acronyms with this alphabet soup, since now this is utterly confusing. This remark also applies to error detection code-related acronyms, including FCS, CRC, etc. Suggested remedy: Define concise set of acronyms that covers required functionality. No need to refer to AES-128 CCM, CBC, CMAC (cf. comments), one of KMAC or MIC, and some of the key types, my thinks. | Suggested remedy: Define concise set of acronyms that covers required functionality. No need to refer to AES-128 CCM, CBC, CMAC (cf. comments), one of KMAC or MIC, and some of the key types, my thinks. | Yes | TG discussed and agreed to proposed resolution (reject) of DCN 0676-00. | 0
[8 empty] | DONE: |  | 43
[8 empty] | LEFT: |  | 0
[8 empty] | TOTAL: |  | 43
[8 empty] | DEFER |  | 0

## Subclause 5
ID Number | Name | Affiliation | Category | Page | Sub-clause | Line # | Comment | Proposed Change | Must Be Satisfied? (enter Yes or No) | Resolution
S5-1 | Sverre Brubæk | Texas Instruments | Editorial | 13 | 5 |  | Quite a few prescriptive shalls in Clause 5 were changed without any markup to descriptive tone (“shall do” changed to “do”). This clause specifies (high level) functional behaviors which need to be tested for interoperability. Once a “shall do” is changed to a “do”, the behavior that is supposed to be tested for C&I will no longer be tested, thus resulting in interoperability issues. | Restore the original prescriptive shalls and mays. | Yes | Accept in principle. Editorial - subclause 5 to be not normative (descriptive). Subclause 6 and others to be prescriptive. | 0
S5-2 | Sverre Brubæk | Texas Instruments | Editorial | 16 | 5.5.1.2 | 14-15 | Emphasize that all these frames are unsecured frames. | Change the comma in line 14 to "and", add "unsecured frames" before the 1st comma in line 15, and add after this comman "as well as". | Yes | E. | 0
S5-3 | Sverre Brubæk | Texas Instruments | Editorial | 16 | 5.5.1.3 | 23-24 | Clarify explicitly that some of these frames are unsecured frames, and some are secured fraems. | Change the comma in line 23 to "and", add "unsecured frames" before the 1st comma in line 15, and add after this comma "as well as". Further change "control unsecured frames" to "control secured or unsecured frames depending on whether control frame authentication was selected during their association". | Yes | E. | 0
S5-4 | Sverre Brubæk | Texas Instruments | Editorial | 16 | 5.5.1.4 | 32 | Clarify "as appropriate". | Change "as appropriate" to "if control frame authentication was not selected during their association". | Yes | E. | 0
S5-5 | David Cypher | NIST | Editorial | 16 | 5.5.1.1 | 9 | Use of first occurrence of an acronym (MK) must be spelled out | Insert Master Key | Yes | E. | 0
S5-6 | Al Petrick | Jones-Petrick and Associates | Editorial | 17 | 5.5.2.2 | 12 | Define "PTK" |  |  | E. | 0
S5-7 | Srinath Hosur | Texas Instruments | Editorial | 13 | 5 |  | Quite a few prescriptive shalls in Clause 5 were changed without any markup to descriptive tone (“shall do” changed to “do”). This clause specifies (high level) functional behaviors which need to be tested for interoperability. Once a “shall do” is changed to a “do”, the behavior that is supposed to be tested for C&I will no longer be tested, thus resulting in interoperability issues. | Restore the original prescriptive shalls and mays. | Yes | See S5-1. | 0
S5-8 | Srinath Hosur | Texas Instruments | Editorial | 16 | 5.5.1.2 | 14-15 | Emphasize that all these frames are unsecured frames. | Change the comma in line 14 to "and", add "unsecured frames" before the 1st comma in line 15, and add after this comman "as well as". | Yes | E. | 0
S5-9 | Srinath Hosur | Texas Instruments | Editorial | 16 | 5.5.1.3 | 23-24 | Clarify explicitly that some of these frames are unsecured frames, and some are secured fraems. | Change the comma in line 23 to "and", add "unsecured frames" before the 1st comma in line 15, and add after this comma "as well as". Further change "control unsecured frames" to "control secured or unsecured frames depending on whether control frame authentication was selected during their association". | Yes | E. | 0
S5-10 | Srinath Hosur | Texas Instruments | Editorial | 16 | 5.5.1.4 | 32 | Clarify "as appropriate". | Change "as appropriate" to "if control frame authentication was not selected during their association". | Yes | E. | 0
S5-11 | Jin-Meng Ho | Texas Instruments | Editorial | 13 | 5 |  | Quite a few prescriptive shalls in Clause 5 were changed without any markup to descriptive tone (“shall do” changed to “do”). This clause specifies (high level) functional behaviors which need to be tested for interoperability. Once a “shall do” is changed to a “do”, the behavior that is supposed to be tested for C&I will no longer be tested, thus resulting in interoperability issues. | Restore the original prescriptive shalls and mays. | Yes | See S5-1. | 0
S5-12 | Jin-Meng Ho | Texas Instruments | Editorial | 16 | 5.5.1.2 | 14-15 | Emphasize that all these frames are unsecured frames. | Change the comma in line 14 to "and", add "unsecured frames" before the 1st comma in line 15, and add after this comman "as well as". | Yes | E. | 0
S5-13 | Jin-Meng Ho | Texas Instruments | Editorial | 16 | 5.5.1.3 | 23-24 | Clarify explicitly that some of these frames are unsecured frames, and some are secured fraems. | Change the comma in line 23 to "and", add "unsecured frames" before the 1st comma in line 15, and add after this comma "as well as". Further change "control unsecured frames" to "control secured or unsecured frames depending on whether control frame authentication was selected during their association". | Yes | E. | 0
S5-14 | Jin-Meng Ho | Texas Instruments | Editorial | 16 | 5.5.1.4 | 32 | Clarify "as appropriate". | Change "as appropriate" to "if control frame authentication was not selected during their association". | Yes | E. | 0
S5-15 | Charles Farlow | Medtronic | Editorial | 16 | 5.5.1.4 | 28 | The phrase "wakeup arrangement" is not listed in clause 3. | Add a definition of "wakeup arrangement " to clause 3. It is an important concept that deserves a definition. | Yes | TG discussed and agreed to reject this comment. No special meaning for "wakeup arrangement" in this document. | 0
S5-16 | Huan-Bang Li | NICT | Editorial | 16 | 5.5.1.2 | 13-15 | Give the acronym of PTK at its first appearance | Give the acronym of PTK at its first appearance | BLANK | See S5-6. | 0
S5-17 | Ed Callaway | Sunrise Micro Devices | Editorial | 13 | 5.2 | 14 | "a relay capable node" should be "a relay-capable node". | Make it so. | No | E. | 0
S5-18 | Ed Callaway | Sunrise Micro Devices | Editorial | 13 | 5.2 | 17 | "Optional mechanisms for coexistence and interference mitigating between adjacent or overlapping BANs are provided." Please cite a subclause here, so the hapless reader doesn't have to flip through the document. Where are these mechanisms? | Add citation. | No | E. | 0
S5-19 | Ed Callaway | Sunrise Micro Devices | Technical | 13 | 5 | 1 | Is clause 5 normative, or not? Usually it's not, but there are "shall"s sprinkled through the clause (e.g., p. 13, l. 9; p. 14, l. 27; p. 15, l. 4; p. 16, l. 17; p. 17, l. 3; and p. 17, l. 16). | If it's a normative clause, there should be a boatload more "shall"s in the text (substantally every sentence). If it's not a normative clause, the "shall"s listed in this comment should be removed, and replaced with "could", "may", "is", or some other non-mandatory wording. | Yes. | See S5-1. | 0
S5-20 | Ed Callaway | Sunrise Micro Devices | Technical | 14 | 5.3 | 10 | "Both MAC SAP and PHY SAP are not exposed and their specifications are beyond the scope of this specification." Um, no. You could possibly make that case for the PHY SAP, but not for the MAC SAP, which is definitely exposed to the next higher layer (NHL). If the MAC SAP is not defined in the standard, how do you expect to achieve software interoperability? Unless the interface is standardized, a given NHL design won't work with the 15.6 MACs from two different vendors. | Define and specify the MAC SAP. | Yes. | TG discussed and agreed to reject this comment. MAC SAP is clearly specified as being beyond the scope of this document. Including abstract primitives will not provide any additional detail beyond the details already included in the document. | 0
S5-21 | David Cypher | NIST | Technical | 13 | 5.2 | 12 | There is no mMaxBANSizes in Table 23 | Correct term by deleting the final "s" to agree with the name in Table 23 | Yes | Accept. Editorial comment. | 0
S5-22 | David Cypher | NIST | Technical | 15 | 5.5 | 11 | There are two items in the subject verb agreement is not correct | Change is to are | Yes | Accept. Editorial comment. | 0
S5-23 | Al Petrick | Jones-Petrick and Associates | Editorial | 13 | 5.2 | 10 | reference H1, H2 | Add respective hubs "(H1, H2)" |  | E. | 0
S5-24 | Al Petrick | Jones-Petrick and Associates | Technical | 14 | 5.3 | 4 | Figure 2 refenences the hub. No reference to the node. However the MAC client is reference | Add reference to node, and remove "client" or define the node as the client | Yes | Accept in principle. Change "MAC client" to "MAC client (higher layer)" | 0
S5-25 | Billy Verso | DecaWave Limited | Technical | 14 | 5.3 | 2...2 | Reference model Figure and text includes a "Management Entity" that may or may not be present and may or may not do something. No actual functionality or interfaces are identiified. Is this application level functionality or what is it? All required management information and interfaces should be defined as part of the standard, while application level functionalty should not be defined as part of the standard. | Either remove the Management Entity or clarify its bounds, functionality and interfaces. | Yes | TG discussed and agreed to reject this comment. This comment is out of scope as specified in the text. "However, the presence of the NME or HME and the partitioning between the NME or HME and the MAC or the PHY is not 15 mandated, nor is the behavior of the NME or HME specified, in this standard." | 0
S5-26 | David Davenport | GE Global Research | Editorial | 13 | 5.2 | 12 | Name of mMaxBANSizes variable is plural, not as listed in Table 23. | Change to "mMaxBANSize". | Yes | E. | 0
S5-27 | David Davenport | GE Global Research | Editorial | 14 | 5.4 | 23 | Figure 3 has a vertical line representing end of beaon period (n+1) which is shorter than other similar vertical lines, for no apparent reason. | Extend vertical line marking end of beacon period (superframe) n+1 to be of same size as other, similar lines in the figure. | Yes | E. | 0
S5-28 | James Gilb | SiBEAM | Technical | 15 | 5 | 15 | Clause 5 should be an informative introduction. Don't put detailed figures in Clause 5 that will appear elsewhere. This repeats normative information that will lead errors in the draft. | Delete Figure 4. | Yes | See S5-1. | 0
S5-29 | Matt Boytim | Sensus | Editorial | 13 | 5.2 | 11 | When it says "There is a hub in a BAN" it is not clear if this is intended to mean there is exactly one hub in a BAN. From context I think so but the text could better clarify. | Clarify. | No | E. | 0
S5-30 | Matt Boytim | Sensus | Editorial | 14 | 5.3 | 20 | The allocation slots are numbered 0, 1, …. In Figure 3 the slots are numbered 0, 1, … s. The text could say 0, 1, … s also to be consistent and better delimit the sentence. | Change to 0, 1, … s. | No | E. | 0
S5-31 | Makoto Noda | Sony Corporation | General | 13 | 5.3 | 20 | There is no service primitives or management information base defined at all. Hence, NME or HME can not control other entities. | Service primitives or MIBs are useful interfaces to manage other entites. Probably BAN specification can leverage these interfaces as well. Define such interfaces to make clear what kind of parameters can be manageable from external entities. | No | TG discussed and agreed to reject this comment. MAC parameter tables are already provided. | 0
S5-32 | Huan-Bang Li | NICT | Editorial | 13 | 5.2 | 15 | In Fig.1, Is it possible to show 2-hop examples in the figure to match with the text? | Add examples of 2-hop | BLANK | TG discussed and agreed to reject this comment. Two hop extended topology is described in 7.9. | 0
S5-33 | David Tracey | WiSAR Lab | Technical | 13 | 5.2 |  | Can the hub act as a relay to nodes on its BAN, i.e. Can the recipient and sender ID's be of leaf nodes and used for node to node communication? This would be useful for certain consumer apps |  | No | TG discussed and agreed to reject this comment. No actionable change is proposed related to two hop extended topology. | 0
S5-34 | David Tracey | WiSAR Lab | Technical | 17 | 5.6 | 36-37 | GTK description needs to align with 6.3.5 in that the GTK distribution is hub to node and not multicast as implied here | Clarification may be required to indicate that the GTK is sent to potential members of the multicast group (to be created) in a unicast manner. | No | TG discussed and agreed to accept this comment. Change implemented in DCN 0679-00. | 0
S5-35 | David Tracey | WiSAR Lab | Editorial | 15 | 5.5 | 5 | Title not specific | Rename title to MAC State Diagram | No | E. Change to "MAC and Security State Diagrams" | 0
S5-36 | Rene Struik | independent | Technical | 5.2 | 13 | 12-14 | (TR) Clause 5.2, p. 13, l. 12-14: The restriction that inter-node communication is not possible with a one-hop BAN is unenforceable (any device can just open its transmitter or receiver, and may not be aware of the “device type” of the communicating party). Moreover, the current definition does not take into account lifecycle aspects, where it may very well be that the hub of the day is replaced by another one over time, without (hopefully) the network falling apart (after all, that would be a medical emergency by itself!). The same happened with 802.15.4-2003/2006 at the time (RFD/FFD distinction), but that is no reason to repeat this unenforceable constraint here again. Suggested remedy: Remove this unenforceable restriction from the specification. | Suggested remedy: Remove this unenforceable restriction from the specification. | Yes | Reject. This text specifies the normative behavior of the BAN topology using "may". Such behavior as described by the comment could occur but would not be normative. | 0
S5-37 | Rene Struik | independent | Technical | 5.3 | 13 | 25-26 | (TR) Clause 5.3, p. 13, l. 25-26: It is suggested that key management functionality could be MAC functionality. This is a clear layer violation, since management functionality is higher-layer end-to-end functionality. Besides, if this would “live” at the MAC, then one would have to specify the structure of keying material, including key value, key originator, key validity period, and other attributes the MAC may not even know about. With 802.15.3 standard, Paul Nikolic ruled all this key management functionality out of scope of WPAN efforts (in March 2003). Suggested remedy: Remove all key management functionality (except for key usage) from the specification. | Suggested remedy: Remove all key management functionality (except for key usage) from the specification. | Yes | TG discussed and agreed to reject this comment. (1) What is suggested is key generation, not key management. No key management functionality is specified in this draft. (2) Key generation is extensively specified in IEEE 802.11, throught IEEE 802.11i and 802.11s. | 0
S5-38 | Rene Struik | independent | Technical | 5.5 | 15 |  | (TR) Clause 5.5, p. 15, Fig. 4: The state diagrams seem to be inconsistent, since the unsecured state diagram does not arise easily from the secured one. Suggested remedy: Define state diagram consistently, so that unsecured state transitions are just more lax than secured state transitions, but certainly not inconsistent herewith. | Suggested remedy: Define state diagram consistently, so that unsecured state transitions are just more lax than secured state transitions, but certainly not inconsistent herewith. | Yes | TG discussed and agreed to reject this comment. It is already the case the unsecured state transitions are more lax than secured state transitions - the former does not go through the two middle states which the latter has to go through. | 0
S5-39 | Rene Struik | independent | Technical | 5.5.1.1 | 16 |  | (TR) Clause 5.5.1.1, p. 16: The order of association and authentication seems to be off: one would expect a device to first associate (and thereby getting a temporary lease of life to communicate and consume resources) and, depending on whether security is required, engage in additional security protocols (e.g., to authenticate itself, to set up a secure and authentic channel to be used for key distribution or for secure data transfer). Now, it seems that a device can only get to an associated state with master keys from orphan state. Why not associate, followed by limited allowance for unsecured traffic if frames in question are related to some higher-layer key agreement scheme?? Suggested remedy: Redefine security model, so that specific frames can only be communicated if cryptographic keying material there and security processing on frames used. | Suggested remedy: Redefine security model, so that specific frames can only be communicated if cryptographic keying material there and security processing on frames used. | Yes | TG discussed and agreed to reject this comment. There is not a separate authentication state. Entity authentication, if required, is part of security association. All traffic is indeed unsecured until the Secured state is reached, as explicitly stated in 5.5.1.1, 5.5.1.2 and 5.5.1.3. | 0
S5-40 | Rene Struik | independent | Technical | 5.5.1.2 | 16 | 18 | (TR) Clause 5.5.1.2, p. 16, l. 18: It is unclear whether “repealing” a security association is tied to aliveness/timeliness guarantees. If not, the disassociation can be replayed at a later moment in time (or delayed, if recipient device temporarily offline/asleep, etc.) Suggested remedy: Please provide timeliness/aliveness with this disassociation command. | Suggested remedy: Please provide timeliness/aliveness with this disassociation command. | Yes | TG discussed and agreed to reject this comment. Replay is not an issue here, since once a node is disassociated a replay of an earlier Security Association frame would be simply ignored - the node and the hub are already disassociated from each other. If the node and the hub re-associate and, hence, establish a new master key, a replay of an earlier Security Association frame based on a repealed key would fail the security check with the new master key. In summary, aliveness/timeliness is provided by possession of the valid master key. | 0
S5-41 | Rene Struik | independent | Technical | 5.6 | 17 | 32 | (TR) Clause 5.6, p. 17, l. 32: it is unclear why encryption and authentication could not be provided for control frames, nor why the actual combination of security services provided should not be allowed to depend on the frame type/subtype in question (and potentially configured, depending on application scenario at hand). Now, lots of security services seem to be cast in stone, irrespective of potentially widely varying application scenarios. Suggested remedy: Allow more flexibility as to particular combination of security services offered (e.g., what about more than 32-bit authenticity tags?) and as to flexibility as function of frame type in question. This could easily be accommodated by indexing the particular combination of security services in the frame itself (or storing as side information on recipient device). I would be happy to help with this. | Suggested remedy: Allow more flexibility as to particular combination of security services offered (e.g., what about more than 32-bit authenticity tags?) and as to flexibility as function of frame type in question. This could easily be accommodated by indexing the particular combination of security services in the frame itself (or storing as side information on recipient device). I would be happy to help with this. | Yes | TG discussed and agreed to reject this comment. (1) Authentication is provided for control type frames – as is stated by lines 31-32 (a node and a hub jointly select … whether to require authentication for control frames. Encryption of control type frames is not needed, since some of them do not have a frame payload and hence would not be encrypted anyway. (2) The widely used IEEE 802.11i approach of having a fixed length authentication tag is followed in this draft. (3) Control type frames do have a choice of being secured or not, so security service is already a function of frame type/subtype | 0
S5-42 | Rene Struik | independent | Technical | 5.6 |  | 39 | (TR) Clause 5.6, l. 39: The notion of “session” during which a temporal key is valid is poorly explained. This seems to require a relative notion of time between communicating devices and, with keys, in general a more absolute notion of time. Suggested remedy: Please explain carefully. See also previous comment on timeliness and notion of time. | Suggested remedy: Please explain carefully. See also previous comment on timeliness and notion of time. | Yes | TG discussed and agreed to reject this comment. (1) The explanation is technically valid. (2) The suggested remedy does not offer an improved or specific explanation. | 0
S5-43 | Okundu Omeni | Toumaz Technology Ltd | Editorial | 15 | 5.5 | 20 | figure caption should be plural | change diagram to diagrams | No | E. | 0
S5-44 | David Tracey | WiSAR Lab | Technical | 15 | 5.5 | Fig 4a | The figure 4a does not indicate what happens when the device is in connected state and receives Association (is this allowed so as to change the security level?). | Add state transition for Association (or remove from all frames except statement). Also adding arrowheads outwards from the associated/secured states for security disassociation would clarify that disassociation causes the connected state to change to orphan for a disassociation | Yes | Reject. The proposed change is already shown in Figure 4a. | 0
S5-45 | David Tracey | WiSAR Lab | Technical | 15 | 5.5 | Fig4b | The figure 4b does not indicate what happens when the device is in connected state and receives Association , Disassociation, PTK or GTK frames | Remain in connected state (and remove "the all frames except....." statement) or was the intention to transition state to orphan (in which case show this) | Yes | Reject. Text of this section specifies that such frames are not allowed to be transmitted at this state. | 0
S5-46 | Guido Dolmans | Holst Centre / IMEC-NL | Technical | 23 | 5x | 12 | State diagrams, all the message exchanges are for unicast communication. No information about broadcasting is given. (Text above Figure 4) | Insert state diagram for broadcast scenario. Can it be secure ? | No | Reject. Broadcast can be secure once all individual nodes have completed their secure connection, as shown in Figure 4. See S5-34. | 0
S5-47 | Rene Struik | independent | Technical | 15 | 5.4 | 2010-03-01 | (TR) Clause 5.4, p.15, l. 1-3: This suggests only a relative notion of time, thereby not facilitating security services, such as delay protection. The latter could be useful if one relays information at a later time in the network, with devices that were not around or asleep earlier on, just processing this, even if the frames in question may have “aged”. This could also be relevant in terms of keying material, which is now claimed to be valid during a “session” (Clause 5.6, p. 17, l. 39), which seems to require a notion of time. Suggested remedy: Consider a more absolute notion of time, so as to facilitate detection of stale frames and stale data in tables. | Suggested remedy: Consider a more absolute notion of time, so as to facilitate detection of stale frames and stale data in tables. | Yes | TG discussed and agreed to reject this comment. (1) The time reference alluded to in the comment is for medium access. (2) No absolute notion of time is identified to be needed for the security services specified in this draft. | 0
[8 empty] | DONE: |  | 47
[8 empty] | LEFT: |  | 0
[8 empty] | TOTAL: |  | 47
[8 empty] | DEFER |  | 0

## Subclause 6
ID Number | Name | Affiliation | Category | Page | Sub-clause | Line # | Comment | Proposed Change | Must Be Satisfied? (enter Yes or No) | Resolution | Proposed Resolution (Art's Working Col, Formula)
S6-001 | Sverre Brubæk | Texas Instruments | Editorial | 21 | 6.2.1.1.4 | 15-18 | This comment applies to many places (especially in the MAC and security clauses) in the draft. Many, but not all, unnumbered bullets have been converted to numbered ones. Need to be consistent. | Would the technical editor make the following formatting changes please? Convert the remaining unnumbered bullets into numbered ones, whenever reasonable. | Yes | E |  | 0
S6-002 | Sverre Brubæk | Texas Instruments | Editorial | 22 | 6.2.1.1.6 | 4 | Typo. | Move "not" to before the first "enabled" in this line. | Yes | E | Same as S6-170 | 0
S6-003 | Sverre Brubæk | Texas Instruments | Editorial | 22 | 6.2.1.1.8 | 15 | Formatting glitch. | Capitalize the first letter of "type" and "subtype". | Yes | E | Same as S6-171 | 0
S6-004 | Sverre Brubæk | Texas Instruments | Editorial | 22 | 6.2.1.1.8 | 15 | This comment applies to numerous tables. (1) These tables are a bit crowded. (2) The first row needs cleared alignment. (3) the position of some entries need to be adjusted closer to the center. | Would the technical editor make the following formatting changes please? (1) Increase the spacing between rows for all these similar tables. (2) Make "b4b5" or similar bit designations a separate row from "…value" in the first row of all these similar tables. (3) Move the numbers in the first columns and similar columns (from second row on) closer to the center of the column in all these similar tables. | Yes | Same as S6-172 | Same as S6-172 | 0
S6-005 | Sverre Brubæk | Texas Instruments | Editorial | 22 | 6.2.1.1.8 | 15 | Internal horizontal lines should be thinner. | Thin the internal horizontal lines below the 2nd row. | Yes | E -- -- Make similar changes in all similar tables. | Same as S6-218 | 0
S6-006 | Sverre Brubæk | Texas Instruments | Technical | 22 | 6.2.1.1.8 | 15 | The Wakeup frame provides no more functionality and effectiveness than the Poll frame, as explained in detail in some related comments. | Remove the row of "Wakeup" frame from Table 3, subclause 6.4.7 and subclause 7.8.2.1.1 (which should have never appeared). Accordingly, change "1011" to "0111" in the preceding row (for reserved frame subtype values of control type frames). | Yes | Reject. Wakeup frame provides unique functionality for non-beacon non-superframe mode of operation. | Same as S6-174 | 0
S6-007 | Sverre Brubæk | Texas Instruments | Editorial | 23 | 6.2.1.1.10 | 35 | Unwarranted capitalization. | Change "Field" to "field" before "encoding". | Yes | E | Same as S6-220 | 0
S6-008 | Sverre Brubæk | Texas Instruments | Editorial | 24 | 6.2.1.1.11 | 40 | Duplicate bullet number. | Delete "6." at the start of the text. | Yes | E | Same as S6-221 | 0
S6-009 | Sverre Brubæk | Texas Instruments | Technical | 25 | 6.2.1.1.12 | 12 | The Coexistence field can be reused to define some fields for B2 frames as well (as noted in another comment). | After "Coexistence format", add "for beacon frames". | Yes | Reject. New text of DCN 0755-00 addresses this comment. | Same as S6-222 | 0
S6-010 | Sverre Brubæk | Texas Instruments | Technical | 25 | 6.2.1.1.12 | 14-24 | Use backward coding for the Fragment Number field, so that the recipient knows if the last received fragment is the last one of an MSDU or a management frame. | (1) In lines 14 and 20, change "first" to "final". (2) In lines 17 and 22, delete "non-first". (3) In line 18, change "incremented by one from its value" to "set to the number of the fragments of the frame payload minus one in the frame containing the first fragment, and is decremented by one successively". (4) In lines 19 and 24, change "previous" to "next". (5) In line 23, change "incremented by one from its value" to "set to the number of the fragments of the MSDU minus one in the frame containing the first fragment, and is decremented by one successively". | Yes | Rejected |  | 0
S6-011 | Sverre Brubæk | Texas Instruments | Technical | 26 | 6.2.1.1.12 | 3 | Define the Coexistence field for B2 frames, so that some fields don't need to appear in the frame payload. | (1) Insert a new numbered bullet before this line, with the following text: h) In B2 frames, it is used as a Coexistence field, which is formatted as shown in a new figure. The BAN Priority field is set according to a new table to indicate the priority of the services provided to the BAN of this hub. (2) Insert a new figure - Coexistence format for B2 frames, defining two fields: b0b1 for BAN Priority and b2b3 for Reserved. (3) Insert a new table - BAN Priority field encoding, defining 4 field values 0-3 and 4 corresponding BAN services: Highest priority medical services, general health services, mixed medical and non-medical services, non-medical services. | Yes | Reject. New text of DCN 0755-00 addresses this comment. |  | 0
S6-012 | Sverre Brubæk | Texas Instruments | Editorial | 26 | 6.2.2 | 15 | This comment applies to many places of Clause 6. While Clause 7 is written in prescriptive style (shall, should, may) to specify MAC functional behaviors, Clause 6 is written in descriptive style (…field IS set to…) to define MAC frame formats. This clause originally had a few musts that were intentionally spelled out that way; they were all changed to shalls in D0. There are two potential concerns with the change: (a) “shall” does not necessarily convey the same meaning or intent of “must”. Example (page 32, lines 11-12): “The Control Frame Authentication field is set to one if control type frames sent from or to this sender SHALL be authenticated”. (b) These shalls are inconsistent with the style of Clause 6 which is meant to be descriptive but not prescriptive. | Restore all instances of "shall" to "must" throughout Clause 6. | Yes | E |  | 0
S6-013 | Sverre Brubæk | Texas Instruments | Editorial | 27 | 6.2.2.2 | 15 | This comment applies to most paragraphs following a bulleted item in the draft (especially in the MAC and security clauses). There is a big space between the (typically short) paragraph and the next line of the following set of bulleted paragraphs, but only a small space between the last bulleted paragraph and the next one. However, the preceding paragraph is often more closely related to the bulleted items than the paragraph that follows those items is in their meaning. | Would the technical editor please adjust the spacings to be a bit more uniform for all these similar instances of the draft? | Yes | E. |  | 0
S6-014 | Sverre Brubæk | Texas Instruments | Editorial | 27 | 6.2.2.2 | 17 | Comma misplaced. Did reformatting in D0 generate other misplaced commas? | Move the comma from before to after Figure 12. | Yes | E |  | 0
S6-015 | Sverre Brubæk | Texas Instruments | Editorial | 29 | 6.3.1.4 | 16 | "not" misplaced. | Move "not" to before the first "enabled" in this line. | Yes | E |  | 0
S6-016 | Sverre Brubæk | Texas Instruments | Editorial | 29 | 6.3.1.6 | 28 | "not" misplaced. | Move "not" to before the first "enabled" in this line. | Yes | E |  | 0 | Same as S6-015
S6-017 | Sverre Brubæk | Texas Instruments | Editorial | 32 | 6.3.2.3 | 1-9 | Simplify naming. | (1) Delete "Required" from the "Security Level Required" field in Figure 18. (2) In lines 7-8, delete "Required". (3) In Table 6's heading, change "required" to "Level". | Yes | E. Accept Changes implemented DCN 0678-00. |  | 0
S6-018 | Sverre Brubæk | Texas Instruments | Editorial | 32 | 6.3.2.3.1 | 6 | This comment applies to many tables in Clause 6. "Field value decimal"… | Technical Editor, would you please insert "in" before "decimal" J71and make "in decimal" in a separate line in this and other similar tables? | Yes | E |  | 0
S6-019 | Sverre Brubæk | Texas Instruments | Editorial | 32 | 6.3.2.3.4 | 15 | "Protocol" is not part of the field anymore. | Delete "Protocol" from the heading. | Yes | Same as S6-187 | Same as S6-187 | 0
S6-020 | Sverre Brubæk | Texas Instruments | Editorial | 43 | 6.3.7.3 | 1 | Formatting glitch. | Make the two internal lines (below the 2nd row) thinner. | Yes | Same as S6-188 | Same as S6-188 | 0
S6-021 | Sverre Brubæk | Texas Instruments | Technical | 45 | 6.3.8 | 1-2 | There are some inconsistencies between this frame and the Connection Assignment frame in 24 on which this frame is based. | (1) Remove the B+EAP1 Length and EAP2 Length fields. (2) Move the Status Code field into the Node Connection Assignment IE. (3) Change the length bound for the Node Connection Assignment IE fields to 15. | Yes | Same as S6-189 | Same as S6-189 | 0
S6-022 | Sverre Brubæk | Texas Instruments | Editorial | 46 | 6.3.11.3 | 20 | Unwarranted capitalization. | In the table heading, change "Field" to "field". | Yes | E | Same as S6-190 | 0
S6-023 | Sverre Brubæk | Texas Instruments | Technical | 46 | 6.3.11.3 | 20 | (1) The frame formats of these two coexistence commands were never discussed, let alone approved, in the MAC subgroup. (2) At most only one command for coexistence is need, as explained in another comment. | (1) Change "Request" to "Time Sharing". (2) Change "Command - Coexistence Response" to "Reserved". | Yes | Reject. New text of DCN 0755-00 addresses this comment. |  | 0
S6-024 | Sverre Brubæk | Texas Instruments | Editorial | 47 | 6.3.11.4.1 | 1-22 | 6.3.11.4.1 should be a parent subclause of the three subclauses that follow, instead of being at the same level. | Promote 6.3.11.4.1 to one level higher as 6.3.12, and keep the subclauses that define the fields of this command at current level. | Yes | TG discussed and agreed to accept in principle. New text of DCN 0755-00 addresses this comment. | Same as S6-192 | 0
S6-025 | Sverre Brubæk | Texas Instruments | Technical | 47 | 6.3.11.4.1 | 1 | There is no functional difference specified for "coexistence request" and "coexistence response". Hence no two separate frames are needed. | Change "Command - Coexistence Request" to "Command - Coexistence Time Sharing". | Yes | Same as S6-314 | Same as S6-193 | 0
S6-026 | Sverre Brubæk | Texas Instruments | Technical | 47 | 6.3.11.4.1 | 2-6 | These lines need to be revised in view of the changes made to the frame defined here. | (1) Change "in" to "for" before "a Command". (2) Insert "time sharing enabled" before "hub" (2 instances). (3) Change "to request coexistence on the same physical channel" to "convey certain coexistence information". (4) Change "Request" to "Time Sharing" in the figure caption. | Yes | Same as S6-194 | Same as S6-194 | 0
S6-027 | Sverre Brubæk | Texas Instruments | Technical | 47 | 6.3.11.4.1 | 1-22 | (1) Both the definition and table for "Piconet priority" needed to be reworked to be consistent in naming and format with other sections. (2) There is no difference in functional behaviors between "time sharing" and "offset piconet synchronization" -- both of which cannot require superframe boundary synchronization between networks. There is no functional description for "piconet enquiry". Therefore, there is no functional use of the "coexistence mode" field. (3) The Allocation Time / Duty Cycle field essentially has the same definition under both "time sharing" and "offset piconet synchronization" modes. It just means the percentage of the total allocation of one network. | (1) Change "Piconet Priority" to "BAN Services", a new field proposed in the Coexistence field of the MAC header of B2 frames. Accordingly, change the definition to "The BAN Services field is as defined in 6.2.1.1.12 h) and Table 4" (which were proposed for B2 frames). (2) Remove the "coexistence mode" field in Figure 29, subclause 6.3.11.4.3 which was misspelled as "coexistence response", and Table 11. (3) Change "Allocation Time /duty cycle" in both Figure 29 and 6.3.11.4.4 to "Allocation Percentage", and change the definition to the following: The Allocation Percentage field is set to P such that this hub is to use an aggregate allocation of up to 4×P% of the total time on its operating channel for its body area network (BAN). (4) Delete Table 12 (mislabeled as "coexistence modes"). | Yes | Same as S6-195 | Same as S6-195 | 0
S6-028 | Sverre Brubæk | Texas Instruments | Technical | 48 | 6.3.11.5(b) | 3-20 | These are just duplicates of the subclauses for the "Coexistence Request" version, except for the "status" field, which, however, is meaningless. There is no functional difference specified for "coexistence request accepted" and "coexistence request rejected". In particular, what does the acceptance or rejection of a coexistence request by network 2 mean to network 1 that made the request? Nothing in either case. | Remove them along with the figure and table within. | Yes | Same as S6-196 | Same as S6-196 | 0
S6-029 | Sverre Brubæk | Texas Instruments | Technical | 49 | 6.3.11.5.4 | 1-16 | Incorrect level for these three subclauses. | Promote 6.3.11.5.4 to one level higher, and keep the two subclauses that define the fields of this command at the current level. | Yes | Same as S6-197 | Same as S6-197 | 0
S6-030 | Sverre Brubæk | Texas Instruments | Technical | 49 | 6.3.11.5.4 | 17 | Incorrect level for this subclause. | Promote 6.3.11.5.7 to one level higher. | Yes | Same as S6-243 | Same as S6-243 | 0
S6-031 | Sverre Brubæk | Texas Instruments | Editorial | 49 | 6.3.11.5.4 | 2 | Incorrect level for this subclause. | Change "in" to "for" before "a Command". | Yes | Same as S6-199 | Same as S6-199 | 0
S6-032 | Sverre Brubæk | Texas Instruments | Technical | 52 | 6.4.6.4 | 5 | (1) locally broadcast but not locally multicast. (2) the field is set…, but not the relay node will set this field. | (1) Change "multicast" to "broadcast" in line 5. (2) Reword the 2nd and 3rd sentences for stylistic consistency with other sections. | Yes | Same as S6-200 | Same as S6-200 | 0
S6-033 | Sverre Brubæk | Texas Instruments | Technical | 52 | 6.4.6.4 | 4-8 | The "received signal strength of signals" does not truly reflect the quality of the link in presence of noise and interference. | Remove the Relay Link Quality field and all references to it, unless the proposers provide a revised text that addresses this fundamental issue. Note that the field value must be "absolute" in the sense that all devices will generate the same value independent of their internal calibration levels they used in estimating that value. | Yes | Same as S6-201 | Same as S6-201 | 0
S6-034 | Sverre Brubæk | Texas Instruments | Technical | 52-53 | 6.4.8 |  | (1) Many fields are already contained in the beacon or the MAC header of the B2 frame, and should not be duplicated here, per the discussion at the last IEEE meeting. In particular, the Beacon Period Length and Allocation Slot Length fields are verbatim duplicates from the beacon. The CAP Length field is equivalent to the Sequence Number / Poll-Post Window field of the MAC header of the B2 frame, as the latter field encodes the end time of CAP (and B2's end time is the start time of CAP). The Offset to Start Time field value is readily calculated from the B2 and beacon transmission times. The Piconet Priority field is now defined as the BAN Services field, which is part of the Coexistence field of the MAC header of the B2 frame. The beacon frame is easier to receive since it is sent at known times, and has more information useful or desirable for coexistence. Thus it would be a backward step to copy some fields from the beacon into the B2 and then have coexistence rely solely on B2. (2) The Coexistence Support and Piconet Interaction Support fields have no teeth, as there are no functional behaviors specified for them. What is the functional difference to hub 1 and hub 2 if either or both of them provide coexistence and piconet interaction support or provide no such support? (3) The Reserved Slots field has a confusing naming and definition: the word "reserved" in this spec means a reserved field or value); "minimum number of slots ... as exclusion period for coexistence and the earliest B2 frame" -- "exclusion period"? | (1) Remove all fields and their definition subclauses (and Table 13 which has already appeared earlier), except the "Reserved slots" and "NID" fields. (2) Rename "Reserved slots' as "Earliest Next B2", and reword its definition as follows: The Earliest Next B2 field is set to E such that the earliest next B2 time occurs not earlier than the end of the allocation slot numbered E in the next beacon period (superframe). (3) Restore the definition subclause for the NID field, with the following definition: One or more NID fields are optionally present. When present, each NID field is set to the NID of a node from which this hub received a frame requiring group acknowledgment since the last transmitted B2 frame. | Yes | Same as S6-202 | Same as S6-202 | 0
S6-035 | Sverre Brubæk | Texas Instruments | Editorial | 57 | 6.6.2.3 | 11 | Typo. | Change "rage" to "rate" in the table heading. | Yes | Same as S6-203 | Same as S6-203 | 0
S6-036 | Sverre Brubæk | Texas Instruments | Editorial | 57 | 6.6.2.3 | 11 | Formatting glitch. | Make the two internal lines (below the 2nd row) thinner. | Yes | Same as S6-204 | Same as S6-204 | 0
S6-037 | Sverre Brubæk | Texas Instruments | Editorial | 57 | 6.6.2.3 | 13 | Two much space. | Delete this empty line. | Yes | Same as S6-205 | Same as S6-205 | 0
S6-038 | Sverre Brubæk | Texas Instruments | Editorial | 58 | 6.7.1 | 5 | Some clarification is needed on why and when this IE is included. | Change "to indicate ..lengths" to "foretell some information on the superframe (beacon period) structure that is contained in beacons which are not being transmitted frequently or at all" | Yes | Same as S6-206 | Same as S6-206 | 0
S6-039 | Sverre Brubæk | Texas Instruments | Technical | 58 | 6.7.1 | 6 | If superframe length and allocation slot length fields are needed to be separately included, so is the beacon shifting sequence field when beacon shifting is enabled. | Add to the end of the current IE an optional "Beacon Shifting Sequence" field. | Yes | Same as S6-207 | Same as S6-207 | 0
S6-040 | Sverre Brubæk | Texas Instruments | Editorial | 58 | 6.7.1.1 | 10-11 | Avoid repeating a definition that is already given somewhere else. | Change these two lines to the following: The Superframe Length field is as defined in 6.3.1.2 for the Beacon Period Length field. | Yes | Same as S6-208 | Same as S6-208 | 0
S6-041 | Sverre Brubæk | Texas Instruments | Editorial | 59 | 6.7.1.2 | 3 | Avoid repeating a definition that is already given somewhere else. | Change these two lines to the following: The Allocation Slot Length field is as defined in 6.3.1.3. | Yes | Same as S6-209 | Same as S6-209 | 0
S6-042 | Sverre Brubæk | Texas Instruments | Editorial | 59 | 6.7.2 | 13 | Figure formatting glitch. | Insert two dashed lines at the start of the bottom fields to indicate continuation from the top fields. | Yes | Same as S6-210 | Same as S6-210 | 0
S6-043 | Sverre Brubæk | Texas Instruments | Editorial | 61 | 6.7.5 | 15 | Figure formatting glitch. | Insert two dashed lines at the start of the bottom fields to indicate continuation from the top fields. | Yes | Same as S6-211 | Same as S6-211 | 0 | Same as S6-042
S6-044 | Sverre Brubæk | Texas Instruments | Technical | 66 | 6.7.11 | 5 | The "Status Code" field now in the Multinode Connection Assignment frame should be defined on a per node basis and hence should be moved here. | Insert a one-octet "Status Code" field after the "Node Address" field. | Yes | Same as S6-212 | Same as S6-212 | 0
S6-045 | Sverre Brubæk | Texas Instruments | Technical | 66 | 6.7.11 | 8-9 | Inconsistent frame reference. | Change the paragraph to "All the fields after the Length field pertain to the same node and are defined as in 6.3.7 for Connection Assignment frames, except the Node Address field which is set to the IEEE MAC address of the node." | Yes | Same as S6-213 | Same as S6-213 | 0
S6-046 | Chris Calvert | Landis+Gyr | Technical | 52 | 6.4.6.4 | 4-8 | The use of a signal strength to define the link quality is questionable. This field cannot be used in a reliable way in presence of noise or interference | Remove the "Relay Link Quality" field or find another way to measure the link quality. | Yes | Same as S6-103 | Same as S6-103 | 0
S6-047 | Kuor-Hsin Chang | Elster Solutions | Editorial | 22 | 6.2.1.1.6 | 3 | "exclusieve" should be "exclusive" | See comment. | Yes | E | Same as S6-101 | 0
S6-048 | Kuor-Hsin Chang | Elster Solutions | Editorial | 22 | 6.2.1.1.6 | 4 | "curren" should be "current" | See comment. | Yes | E | Same as S6-102 | 0
S6-049 | Kuor-Hsin Chang | Elster Solutions | Editorial | 23 | 6.2.1.1.9 | 15 | missing "it" | Change "...when the hub is to send a post to the node is indicated in…" to "...when the hub is to send a post to the node it is indicated in…" | No | Rejected. The sentence is correct. "When the hub is to send a post to the node" is the subject of the sentence. |  | 0
S6-050 | David Cypher | NIST | Editorial | 22 | 6.2.1.1.6 | 3 | exclusieve is misspelled | correct | Yes | Same as S6-47 |  | 0
S6-051 | David Cypher | NIST | Editorial | 22 | 6.2.1.1.6 | 4 | curren is misspelled | correct | Yes | Same as S6-48 |  | 0
S6-052 | David Cypher | NIST | Editorial | 22 | 6.2.1.1.8 | 5 | Table 3 header row, add carriage return so that b0 is on the same line with b1 b2 and b3 | Table 3 header row, add carriage return so that b0 is on the same line with b1 b2 and b3 | No | E -- Make similar changes in all similar tables. |  | 0
S6-053 | David Cypher | NIST | Technical | 24 | 6.2.1.1.11 | 40 | What is the 6. Doing on this line? | Delete | Yes | Same as S6-8 |  | 0
S6-054 | David Cypher | NIST | Technical | 30 | 6.3.1.10.2 | 16 | Table 4 third column is named Beacon Shifting Sequence pattern, while the text states Beacon Shifting Sequence Phase terms do not agree. | Select one term | Yes | Accepted in principle: (1) In the table's heading, change "sequences" to "Sequence field encoding". (2) In the left column, after "index" add "m in" (with "m" in italic). (3) in the middle column, change "valeus" to "as function of Beacon Shifting Sequence Phase n = 0, 1, 2, …, 15 " (with n in italic), and delete all instances of ", n = 0, 1, ...". except the header entry italic. (4) In lines 2 and 41, page 24, after "incremented by one", add ", modulo 256, ". See updated text/table in DCN 0677-00. |  | 0
S6-055 | David Cypher | NIST | Technical | 30 | 6.3.1.11 | 19 | The text states that this field is present only if the channel hopping is currently enabled as encoded according to Figure 14. This is a self reference because there is no other field stating if channel hopping is enabled. | Insert another field in Figure 14, which indicates whether the Channel Hopping State will be included. | Yes | Accepted in principle: See S6-277. |  | 0
S6-056 | David Cypher | NIST | Technical | 31 | 6.3.2 | 15 | The length of the Security Association Date field in Figure 17 is marked greater than or equal to 0, however in Figure 19 page 19 the field is fixed with a size of 72. | Correct inconsistency by changing greater than or equal to 0 to 72 | Yes | Reject. Figure 17 is correct showing greater than or equal to zero as general case. |  | 0
S6-057 | David Cypher | NIST | Technical | 32 | 6.3.2.3.4 | 15 | Header is not consistent with name in Figure 18 | Delete Protocol | Yes | Same as S6-187 |  | 0
S6-058 | David Cypher | NIST | Editorial | 34 | 6.3.2.6.2 | 28 | Use subscript for the Y | Beacon Shifting Sequence | Yes | Reject. The proposed change includes a typographical error, citing irrelevant "beacon shifting sequence". See S6-379. |  | 0
S6-059 | David Cypher | NIST | Technical | 36 | 6.3.3.2.1 | 15 | Wrong level of indent | Change level of indent to same as the other four fields from figure 20 | Yes | E. Accept. |  | 0
S6-060 | David Cypher | NIST | Technical | 36 | 6.3.3.2.2 | 19 | Wrong level of indent | Change level of indent to same as the other four fields from figure 20 | Yes | E. Accept. | Same as S6-59 | 0 | Same as S6-059
S6-061 | David Cypher | NIST | Technical | 37 | 6.3.4.4 | 18 | Is this index a single bit or multiple bits? Line 18 indicates that one can subtract 1 for the value, while line 22 indicates that it has a value of zero or one only. | Fix inconsistency | Yes | Accept in principle. Change text on line 18-19 to "…is set to the modulo-2 sum of one plus its value used…" Changes implemented in DCN 0678-00. |  | 0
S6-062 | David Cypher | NIST | Technical | 38 | 6.3.5.4 | 26 | Is this index a single bit or multiple bits? Line 18 indicates that one can subtract 1 for the value, while line 22 indicates that it has a value of zero or one only. | Fix inconsistency | Yes | See S6-280. | Same as S6-61 | 0 | Same as S6-061
S6-063 | David Cypher | NIST | Technical | 41 | 6.3.6.8 | 12 | Why is there a need to code 256 as zero, when this is a 2 byte field allowing for the coding of 256 naturally? | Delete entire sentence | Yes | See S6-282. |  | 0
S6-064 | David Cypher | NIST | Technical | 43 | 6.3.7.10 | 18 | Cross reference is wrong. It points to a 1-bit Wakeip Phase field, not a 2-octet Wakeup Phase field as in 6.3.6.7 | Correct cross reference and guarantee that there is uniqueness in field naming. | Yes | We should Accept, This is an editorial comment. DCN 0679-00 already addresses this comment. |  | 0
S6-065 | David Cypher | NIST | Technical | 44 | 6.3.7.11 | 2 | Cross reference is wrong. It points to a 1-bit Wakeip Period field, not a 2-octet Wakeup Period field as in 6.3.6.8 | Correct cross reference and guarantee that there is uniqueness in field naming. | Yes | We should Accept, This is an editorial comment. DCN 0679-00 already addresses this comment. |  | 0
S6-066 | David Cypher | NIST | Technical | 44 | 6.3.7.18 | 18 | Cross reference is wrong. | Change 6.7.11 to 6.7.12 | Yes | We should Accept, This is an editorial comment. DCN 0679-00 already addresses this comment. |  | 0
S6-067 | David Cypher | NIST | Technical | 45 | 6.3.8 | 1 | Figure 26 contains two fields that are not defined in 6.3.7 | Properly define the missing fields (B+EAP1 Length, EAP2 Length) | Yes | See S6-385. |  | 0
S6-068 | David Cypher | NIST | Technical | 47 | 6.3.11.4.2 | 8 | Wrong level of indent | Indent level should be one lower than the Command it is part of 6.3.11.4.1.1 | Yes | TG discussed and agreed to accept in principle. New text of DCN 0755-00 addresses this comment. |  | 0
S6-069 | David Cypher | NIST | Technical | 47 | 6.3.11.4.3 | 14 | Wrong level of indent | Indent level should be one lower than the Command it is part of 6.3.11.4.1.1 | Yes | TG discussed and agreed to accept in principle. New text of DCN 0755-00 addresses this comment. | Same as S6-68 | 0 | Same as S6-068
S6-070 | David Cypher | NIST | Technical | 47 | 6.3.11.4.3 | 14 | Header is title wrong | Change to Coexistent Mode | Yes | TG discussed and agreed to accept in principle. New text of DCN 0755-00 addresses this comment. |  | 0
S6-071 | David Cypher | NIST | Technical | 47 | 6.3.11.4.4. | 22 | Inconsistency with name of field | Change data rate to duty cycle to agree with the field name in Figure 29 | Yes | Same as S6-72 |  | 0
S6-072 | David Cypher | NIST | Technical | 48 | 6.3.11.4.4 | 1 | Table 12 column three is inconsistent with Figure 29 and clause heading | Change data rate to duty cycle to agree with the field name in Figure 29 | Yes | Accept. Change to "duty cycle" in Table 12 heading. |  | 0
S6-073 | David Cypher | NIST | Editorial | 48 | 6.3.11.5(b) | 3 | Wrong level of indent and lettering | Indent level should be five (I.e. 6.3.11.4.2) | Yes | TG discussed and agreed to accept in principle. New text of DCN 0755-00 addresses this comment. |  | 0
S6-074 | David Cypher | NIST | Editorial | 48 | 6.3.11.5.1 | 10 | Wrong level of indent | Indent level should be one more than the frame that it belongs to | Yes | TG discussed and agreed to accept in principle. New text of DCN 0755-00 addresses this comment. |  | 0
S6-075 | David Cypher | NIST | Technical | 48 | 6.3.11.5.1 | 11 | Lacks indication for setting the 1-bit field for accepted or rejected | Add missing setting | Yes | Same as S6-293 |  | 0
S6-076 | David Cypher | NIST | Editorial | 48 | 6.3.11.5.2 | 12 | Wrong level of indent | Indent level should be one more than the frame that it belongs to | Yes | TG discussed and agreed to accept in principle. New text of DCN 0755-00 addresses this comment. | Same as S6-74 | 0
S6-077 | David Cypher | NIST | Technical | 48 | 6.3.11.5.2 | 13 | This is a 2-bit filed not a 1-bit field | Insert 2-, to make a 2-bit field to agree with figure 30 | Yes | TG discussed and agreed to accept in principle. New text of DCN 0755-00 addresses this comment. |  | 0
S6-078 | David Cypher | NIST | Editorial | 48 | 6.3.11.5.3 | 15 | Wrong level of indent | Indent level should be one more than the frame that it belongs to | Yes | TG discussed and agreed to accept in principle. New text of DCN 0755-00 addresses this comment. | Same as S6-74 | 0
S6-079 | David Cypher | NIST | Technical | 48 | 6.3.11.5.3 | 19 | Table 13 header row in not consistent with field name in figure 30 | Change data rate to duty cycle to agree with the field name in Figure 30 | Yes | Accept. Same as S6-463 |  | 0
S6-080 | David Cypher | NIST | Editorial | 49 | 6.3.11.5.4 | 1 | Wrong level of indent | Level should be at the same level as the other command frames (I.e., 6.3.11.4.3 | Yes | TG discussed and agreed to accept in principle. New text of DCN 0755-00 addresses this comment. |  | 0
S6-081 | David Cypher | NIST | Editorial | 49 | 6.3.11.5.5 | 9 | Wrong level of indent | Level should be one more than the command frame that this field is part of (I.e., 6.3.11.4.3.1) | Yes | TG discussed and agreed to accept in principle. New text of DCN 0755-00 addresses this comment. |  | 0
S6-082 | David Cypher | NIST | Editorial | 49 | 6.3.11.5.6 | 12 | Wrong level of indent | Level should be one more than the command frame that this field is part of (I.e., 6.3.11.4.3.2) | Yes | E. |  | 0
S6-083 | David Cypher | NIST | Editorial | 49 | 6.3.11.5.4 | 2 | Add space between 31 and in | Add space between 31 and in | Yes | TG discussed and agreed to accept in principle. New text of DCN 0755-00 addresses this comment. |  | 0
S6-084 | David Cypher | NIST | Editorial | 49 | 6.3.11.5.7 | 17 | Wrong level of indent | Level should be at the same level as the other command frames (I.e., 6.3.11.4.4 | Yes | E. |  | 0
S6-085 | David Cypher | NIST | Technical | 50 | 6.4.2 | 5 | Figure 32 the frame status bitmap uses 0, 1, … instead of L-R | Replace 0, 1, .. With L-R | Yes | MAC subgroup discussed and agreed to proposed resolution in DCN 0677-00. |  | 0
S6-086 | David Cypher | NIST | Technical | 53 | 6.4.8 | 1 | Figure 35 has Piconet priority as a 1-bit, while text of 6.4.8.6 states that it is a 2-bit field | Fix inconsistency | Yes | TG discussed and agreed to accept. New text of DCN 0755-00 addresses this comment. |  | 0
S6-087 | David Cypher | NIST | Technical | 53 | 6.4.8 | 1 | Figure 35 has a beacon period length as a 1-bit, but the text of 6.4.8.1 indicates more than one bit, especially if it is a length field | Fix inconsistency | Yes | TG discussed and agreed to accept. New text of DCN 0755-00 addresses this comment. |  | 0
S6-088 | David Cypher | NIST | Technical | 53 | 6.4.8.3 | 11 | There is no minCAP in Table 23, 24, or 25 | Define minCAP | Yes | See S6-299 |  | 0
S6-089 | David Cypher | NIST | Technical | 54 | 6.4.8.7 | 7 | What is a coordinator? There is no such term in this document | Replace coordinator with hub | Yes | TG discussed and agreed to accept. New text of DCN 0755-00 addresses this comment in subclause 6.4.8 |  | 0
S6-090 | David Cypher | NIST | Technical | 54 | 6.4.8.8 | 9 | What is a coordinator? There is no such term in this document | Replace coordinator with hub | Yes | Same as S6-89 | Same as S6-89 | 0 | Same as S6-089
S6-091 | David Cypher | NIST | Technical | 54 | 6.4.8.8 | 9 | What are coordinators? There is no such term in this document | Replace coordinators with hubs | Yes | TG discussed and agreed to accept. New text of DCN 0755-00 addresses this comment in subclause 6.4.8 |  | 0
S6-092 | David Cypher | NIST | Technical | 54 | 6.4.8.8A | 10 | There is no description of the NID 1-bit fields | Insert the missing description of the 1-bit NIDs | Yes | TG discussed and agreed to accept in principle. New text of DCN 0755-00 addresses this comment in subclause 6.4.8 |  | 0
S6-093 | David Cypher | NIST | Technical | 56 | 6.6.1.12 | 14 | Test is not consistent with header | Insert hub, to make Relayed Hub/Node | Yes | Accept. Editorial. |  | 0
S6-094 | David Cypher | NIST | Technical | 64 | 6.7.8 | 14 | Header does not agree with the text | Change Uplink to Downlink | Yes | Accept. E. |  | 0
S6-095 | David Cypher | NIST | Technical | 64 | 6.7.10 | 21 | Header does not agree with the text | Change Uplink to Bilink | Yes | Accept. Editorial |  | 0
S6-096 | David Cypher | NIST | Technical | 66 | 6.7.11 | 5 | Text states that the fields are defined in 6.3.6, which is a false statement. 6.3.6 does not contain Node address, NID, Uplink, Downlink, Bilink Assignment IEs Delayed Bilink Assignment IE, Channel order IE or Channel Hopping IE | Properly describe the missing IE here | Yes | MAC subgroup discussed and agreed to proposed resolution in DCN 0677-00. |  | 0
S6-097 | David Cypher | NIST | Technical | 67 | 6.7.15.1 | 26 | What is an OUI-24l? | Delete l | Yes | Accept. E. |  | 0
S6-098 | David Cypher | NIST | Technical | 59 | 6.7.2.1 | 18 | Only the Frame Subtype is shown below | Change below to in the following sub clauses | Yes | Accept. E. |  | 0
S6-099 | David Cypher | NIST | Editorial | 59 | 6.7.2.2 | 19 | Should be one level more than the Allocation ID level, since this item is part of it | Change 6.7.2.2 to 6.7.2.1.1 | Yes | Same as S6-100. |  | 0
S6-100 | David Cypher | NIST | Editorial | 60 | 6.7.2.3 | 19 | Should be one level more than the Allocation ID level, since this item is part of it | Change 6.7.2.2 to 6.7.2.1.2 | Yes | E. |  | 0
S6-101 | Jeff McCullough | Elster Solutions | Editorial | 22 | 6.2.1.1.6 | 3 | "exclusieve" should be "exclusive" | See comment. | Yes | Same as S6-47 |  | 0
S6-102 | Jeff McCullough | Elster Solutions | Editorial | 22 | 6.2.1.1.6 | 4 | "curren" should be "current" | See comment. | Yes | Same as S6-48 |  | 0
S6-103 | Emmanuel Monnerie | Landis+Gyr | Technical | 52 | 6.4.6.4 | 4-8 | The use of a signal strength to define the link quality is questionable. This field cannot be used in a reliable way in presence of noise or interference | Remove the "Relay Link Quality" field or find another way to measure the link quality. | Yes | See S6-201. |  | 0
S6-104 | David Olson | Landis+Gyr | Technical | 52 | 6.4.6.4 | 4-8 | The use of a signal strength to define the link quality is questionable. This field cannot be used in a reliable way in presence of noise or interference | Remove the "Relay Link Quality" field or find another way to measure the link quality. | Yes | Same as S6-103 | Same as S6-103 | 0 | Same as S6-103
S6-105 | Al Petrick | Jones-Petrick and Associates | Editorial | 22 | 6.2.1.1.8 |  | Table 3: b6-b7 not defined or reference | Define |  | Technical. Rejected: Those two bits are not supposed to be covered in this table. |  | 0
S6-106 | Al Petrick | Jones-Petrick and Associates | Technical | 23 | 6.2.1.1.9 | 4 | Reference to "it' on lines 4 through 22 | Change "It is set" to "when set to zero the node" | Yes | Rejected. "if" is more accurate. |  | 0
S6-107 | Al Petrick | Jones-Petrick and Associates | Editorial | 25 | 6.2.1.1.12 |  | Figure 11 missing "# of bits" | Add "# of bits" |  | E -- Rejected |  | 0
S6-108 | Al Petrick | Jones-Petrick and Associates | Editorial | 26 | 6.2.2 |  | Figure 11 missing "# of bits" | Add "# of bits" |  | Same as S6-107 | Same as S6-107 | 0 | Same as S6-107
S6-109 | Al Petrick | Jones-Petrick and Associates | Editorial | 27 | 6.2.3 | 24 | missing "(LSB)" | add least-significant bit "(LSB)" |  | E. Replace subsequent instances of the term in this subclause with the acronym. Also add the acronym to the Acronym clause. |  | 0
S6-110 | Al Petrick | Jones-Petrick and Associates | Editorial | 27 | 6.2.3 | 25 | missing "(MSB)" | add most-significant bit "(MSB)" |  | E. Replace subsequent instances of the term in this subclause with the acronym. Also add the acronym to the Acronym clause. |  | 0
S6-111 | Al Petrick | Jones-Petrick and Associates | Editorial | 27 | 6.2.3 |  | Figure 13 missing "LSB", "MSB" | Add reference |  | Rejected. The general convention is stated at the Conventions subclause. |  | 0
S6-112 | Al Petrick | Jones-Petrick and Associates | Technical | 28 | 6.2.3 | 1 | missing figure showing polynomial connection, and LSB, MSB logical connection and flow | Add reference diagram | Yes | Accepted in principle. Al P. to provide the diagram. |  | 0
S6-113 | Al Petrick | Jones-Petrick and Associates | Technical | 32 | 6.3.2.3.1 | 5 | "being run" is ambigous | Change "being run" to "type" | Yes | Accept in principle. Edit lines 4 and 5 to read "... to Table 5 to indicate the security association protocol." Changes implemented in DCN 0678-00. |  | 0
S6-114 | Al Petrick | Jones-Petrick and Associates | Editorial | 34 | 6.3.2.6.2 | 28 | "PkY" case | Change to "PKx" |  | Reject. The proposed change includes a typographical error, citing "x" rather than "y". See S6-379. |  | 0
S6-115 | Al Petrick | Jones-Petrick and Associates | Editorial | 41 | 6.3.6.6.7 | 2 | "Nibble" not defined | Define in definition section |  | MAC subgroup discussed and agreed to proposed resoluation in DCN 0677-00. |  | 0
S6-116 | Al Petrick | Jones-Petrick and Associates | Editorial | 41 | 6.3.6.8 | 17 | " = 1" should be change to text to be consistent throughout the document | Change "=1" to "When set to one" |  | Reject. Text is accurate as written. |  | 0
S6-117 | Al Petrick | Jones-Petrick and Associates | Editorial | 41 | 6.3.6.8 | 17 | " = 0" should be changed to text to be consistent throughout the document | Change "=0" to "When set to zero" |  | Reject. This line in the text does not include "=0". |  | 0
S6-118 | Al Petrick | Jones-Petrick and Associates | Editorial | 47 | 6.3.11.4.2 | 9 | mix of bit discriptors throughout the document | Global change: change "two bit" to "2-bit" |  | TG discussed and agreed to accept in principle. New text of DCN 0755-00 addresses this comment. |  | 0
S6-119 | Al Petrick | Jones-Petrick and Associates | Editorial | 53 | 6.4.8. | 1 |  | Remove character " [ " |  | TG discussed and agreed to accept. New text of DCN 0755-00 addresses this comment. |  | 0
S6-120 | Al Petrick | Jones-Petrick and Associates | Editorial | 54 | 6.4.8.7 | 7 | change "1" to "one" and "0" to zero | Make global change |  | E. |  | 0
S6-121 | Al Petrick | Jones-Petrick and Associates | Editorial | 54 | 6.4.8.6 |  | Table 13: The Command Name(s) in the Table, need to be defined | Add in text and define in Clause 3.0 Definitions |  | TG discussed and agreed to accept in principle. New text of DCN 0755-00 addresses this comment in subclause 6.4.8 |  | 0
S6-122-S6-159 missing? | [9 empty] | Check |  | 0
S6-159 | Ruben Salazar | Landis+Gyr | Technical | 52 | 6.4.6.4 | 4-8 | The use of a signal strength to define the link quality is questionable. This field cannot be used in a reliable way in presence of noise or interference | Remove the "Relay Link Quality" field or find another way to measure the link quality. | Yes | Same as S6-103 | Same as S6-103 | 0
S6-160 | Billy Verso | DecaWave Limited | Technical | 19..140 | 6 and 7, (&maybe8) | - | General comment: MAC is quite complicated, with lots of options. | Consider whether simpler scheme would be more appropriate to the goal of small low power embedded & wearable devices. | no | Same as S6-490 |  | 0
S6-161 | Billy Verso | DecaWave Limited | Editorial | 21 | 6.2.1.1.2 | 4,5 | After familiarity with 802.15.4 it is a little confusing to see bit fields in tables (e.g. Table 1 and Table 2) listed with low order bits first. IEEE should have a defined policy on this and have a unifrom way to do it applied in all standards. The ordering is the other way arouind in IEEE Std 802.15.4-2006, see e.g. Table 80 (for instance). | Make bit field definitions conform to IEEE norms. | No | Same as S6-491 |  | 0
S6-162 | Billy Verso | DecaWave Limited | Editorial | 22 | 6.2.1.1.8 | 15,16 | Same comment again for Table 3: bitfield order differs to norm, i.e. the ordering is the other way arouind in IEEE Std 802.15.4-2006, see e.g. Table 80 (for instance). | Make bit field definitions conform to IEEE norms. (Please check for and corerect other instances of same thing in draft) | No | Same as S6-493 |  | 0
S6-163 | Billy Verso | DecaWave Limited | Editorial | 27 | 6.2.3 | 31 | CCITT is now called ITU-T | Change "CCITT" to "ITU-T" | No | Rejected. In the literature it is often still referred to as CCITT in connection with this generator polynomial. |  | 0
S6-164 | Billy Verso | DecaWave Limited | Editorial | 57 | 6.6.2.3 | 11 | Typo Table-14 Data "rage" field... | change "rage" to "rate" | No | E. |  | 0
S6-165 | Billy Verso | DecaWave Limited | Technical | 57 | 6.6.2.3 | 11..12 | HBC PHY not represented in table - it has multiple data rates. UWB PHY has multiple data rates. | Add HBC PHY and data rates, and add UWB phy data rates | No | Accept in principle. Need to include data rates for UWB - tables 54, 55 and 63 (7 optional bits) - as well as HBC - table 72 of DCN 0741-02 (3 optional bits) |  | 0
S6-166 | Joachim W. Walewski | Siemens AG | Technical | PDF 65 | 6.6.2.3 | 11 | "kbps" in Table 14 is not a SI unit | Replace "kbps" with "kb/s" (here and throughout the document -> search and replace) | Yes | Accept. |  | 0
S6-167 | Scott Weikel | Elster Solutions | Editorial | 22 | 6.2.1.1.6 | 3 | exclusieve should be "exclusive" | See comment. | Yes | Same as S6-47 |  | 0
S6-168 | Scott Weikel | Elster Solutions | Editorial | 22 | 6.2.1.1.6 | 4 | curren should be "current" | See comment. | Yes | Same as S6-48 |  | 0
S6-169 | Srinath Hosur | Texas Instruments | Editorial | 21 | 6.2.1.1.4 | 15-18 | This comment applies to many places (especially in the MAC and security clauses) in the draft. Many, but not all, unnumbered bullets have been converted to numbered ones. Need to be consistent. | Would the technical editor make the following formatting changes please? Convert the remaining unnumbered bullets into numbered ones, whenever reasonable. | Yes | Same as S6-1 | Same as S6-1 | 0
S6-170 | Srinath Hosur | Texas Instruments | Editorial | 22 | 6.2.1.1.6 | 4 | Typo. | Move "not" to before the first "enabled" in this line. | Yes | Same as S6-2 |  | 0
S6-171 | Srinath Hosur | Texas Instruments | Editorial | 22 | 6.2.1.1.8 | 15 | Formatting glitch. | Capitalize the first letter of "type" and "subtype". | Yes | Same as S6-3 |  | 0
S6-172 | Srinath Hosur | Texas Instruments | Editorial | 22 | 6.2.1.1.8 | 15 | This comment applies to numerous tables. (1) These tables are a bit crowded. (2) The first row needs cleared alignment. (3) the position of some entries need to be adjusted closer to the center. | Would the technical editor make the following formatting changes please? (1) Increase the spacing between rows for all these similar tables. (2) Make "b4b5" or similar bit designations a separate row from "…value" in the first row of all these similar tables. (3) Move the numbers in the first columns and similar columns (from second row on) closer to the center of the column in all these similar tables. | Yes | E -- Also make internal horizontal lines thinner. |  | 0
S6-173 | Srinath Hosur | Texas Instruments | Editorial | 22 | 6.2.1.1.8 | 15 | Internal horizontal lines should be thinner. | Thin the internal horizontal lines below the 2nd row. | Yes | Same as S6-5 |  | 0
S6-174 | Srinath Hosur | Texas Instruments | Technical | 22 | 6.2.1.1.8 | 15 | The Wakeup frame provides no more functionality and effectiveness than the Poll frame, as explained in detail in some related comments. | Remove the row of "Wakeup" frame from Table 3, subclause 6.4.7 and subclause 7.8.2.1.1 (which should have never appeared). Accordingly, change "1011" to "0111" in the preceding row (for reserved frame subtype values of control type frames). | Yes | Same as S6-6 |  | 0
S6-175 | Srinath Hosur | Texas Instruments | Editorial | 23 | 6.2.1.1.10 | 35 | Unwarranted capitalization. | Change "Field" to "field" before "encoding". | Yes | Same as S6-7 |  | 0
S6-176 | Srinath Hosur | Texas Instruments | Editorial | 24 | 6.2.1.1.11 | 40 | Duplicate bullet number. | Delete "6." at the start of the text. | Yes | Same as S6-8 |  | 0
S6-177 | Srinath Hosur | Texas Instruments | Technical | 25 | 6.2.1.1.12 | 12 | The Coexistence field can be reused to define some fields for B2 frames as well (as noted in another comment). | After "Coexistence format", add "for beacon frames". | Yes | Same as S6-9 |  | 0
S6-178 | Srinath Hosur | Texas Instruments | Technical | 25 | 6.2.1.1.12 | 14-24 | Use backward coding for the Fragment Number field, so that the recipient knows if the last received fragment is the last one of an MSDU or a management frame. | (1) In lines 14 and 20, change "first" to "final". (2) In lines 17 and 22, delete "non-first". (3) In line 18, change "incremented by one from its value" to "set to the number of the fragments of the frame payload minus one in the frame containing the first fragment, and is decremented by one successively". (4) In lines 19 and 24, change "previous" to "next". (5) In line 23, change "incremented by one from its value" to "set to the number of the fragments of the MSDU minus one in the frame containing the first fragment, and is decremented by one successively". | Yes | Same as S6-10 | Same as S6-10 | 0
S6-179 | Srinath Hosur | Texas Instruments | Technical | 26 | 6.2.1.1.12 | 3 | Define the Coexistence field for B2 frames, so that some fields don't need to appear in the frame payload. | (1) Insert a new numbered bullet before this line, with the following text: h) In B2 frames, it is used as a Coexistence field, which is formatted as shown in Figure 12. The BAN Services field is set according to Table 4 to indicate the services provided to the BAN of this hub. (2) Insert a new figure, Figure 12 - Coexistence format for B2 frames, defining two fields: b0b1 for BAN Services and b2b3 for Reserved. (3) Insert a new table, Table 4 - BAN Services field encoding, defining 4 field values 0-3 and 4 corresponding BAN services: life critical services, general health services, mixed medical and non-medical services, non-medical services. | Yes | Same as S6-11 |  | 0
S6-180 | Srinath Hosur | Texas Instruments | Editorial | 26 | 6.2.2 | 15 | This comment applies to many places of Clause 6. While Clause 7 is written in prescriptive style (shall, should, may) to specify MAC functional behaviors, Clause 6 is written in descriptive style (…field IS set to…) to define MAC frame formats. This clause originally had a few musts that were intentionally spelled out that way; they were all changed to shalls in D0. There are two potential concerns with the change: (a) “shall” does not necessarily convey the same meaning or intent of “must”. Example (page 32, lines 11-12): “The Control Frame Authentication field is set to one if control type frames sent from or to this sender SHALL be authenticated”. (b) These shalls are inconsistent with the style of Clause 6 which is meant to be descriptive but not prescriptive. | Restore all instances of "shall" to "must" throughout Clause 6. | Yes | Same as S6-12 | Same as S6-12 | 0
S6-181 | Srinath Hosur | Texas Instruments | Editorial | 27 | 6.2.2.2 | 15 | This comment applies to most paragraphs following a bulleted item in the draft (especially in the MAC and security clauses). There is a big space between the (typically short) paragraph and the next line of the following set of bulleted paragraphs, but only a small space between the last bulleted paragraph and the next one. However, the preceding paragraph is often more closely related to the bulleted items than the paragraph that follows those items is in their meaning. | Would the technical editor please adjust the spacings to be a bit more uniform for all these similar instances of the draft? | Yes | Same as S6-13 | Same as S6-13 | 0
S6-182 | Srinath Hosur | Texas Instruments | Editorial | 27 | 6.2.2.2 | 17 | Comma misplaced. Did reformatting in D0 generate other misplaced commas? | Move the comma from before to after Figure 12. | Yes | Same as S6-14 | Same as S6-14 | 0
S6-183 | Srinath Hosur | Texas Instruments | Editorial | 29 | 6.3.1.4 | 16 | "not" misplaced. | Move "not" to before the first "enabled" in this line. | Yes | Same as S6-15 | Same as S6-15 | 0
S6-184 | Srinath Hosur | Texas Instruments | Editorial | 29 | 6.3.1.6 | 28 | "not" misplaced. | Move "not" to before the first "enabled" in this line. | Yes | Same as S6-16 | Same as S6-16 | 0 | Same as S6-183
S6-185 | Srinath Hosur | Texas Instruments | Editorial | 32 | 6.3.2.3 | 1-9 | Simplify naming. | (1) Delete "Required" from the "Security Level Required" field in Figure 18. (2) In lines 7-8, delete "Required". (3) In Table 6's heading, change "required" to "Level". | Yes | Same as S6-17 | Same as S6-17 | 0
S6-186 | Srinath Hosur | Texas Instruments | Editorial | 32 | 6.3.2.3.1 | 6 | This comment applies to many tables in Clause 6. "Field value decimal"… | Technical Editor, would you please insert "in" before "decimal" J71and make "in decimal" in a separate line in this and other similar tables? | Yes | Same as S6-18 | Same as S6-18 | 0
S6-187 | Srinath Hosur | Texas Instruments | Editorial | 32 | 6.3.2.3.4 | 15 | "Protocol" is not part of the field anymore. | Delete "Protocol" from the heading. | Yes | E. Changes implemented in DCN 0678-00. |  | 0
S6-188 | Srinath Hosur | Texas Instruments | Editorial | 43 | 6.3.7.3 | 1 | Formatting glitch. | Make the two internal lines (below the 2nd row) thinner. | Yes | E. |  | 0
S6-189 | Srinath Hosur | Texas Instruments | Technical | 45 | 6.3.8 | 1-2 | There are some inconsistencies between this frame and the Connection Assignment frame in 24 on which this frame is based. | (1) Remove the B+EAP1 Length and EAP2 Length fields. (2) Move the Status Code field into the Node Connection Assignment IE. (3) Change the length bound for the Node Connection Assignment IE fields to 15. | Yes | MAC subgroup discussed and agreed to proposed resolution in DCN 0677-00. |  | 0
S6-190 | Srinath Hosur | Texas Instruments | Editorial | 46 | 6.3.11.3 | 20 | Unwarranted capitalization. | In the table heading, change "Field" to "field". | Yes | Same as s6-190 |  | 0
S6-191 | Srinath Hosur | Texas Instruments | Technical | 46 | 6.3.11.3 | 20 | (1) The frame formats of these two coexistence commands were never discussed, let alone approved, in the MAC subgroup. (2) At most only one command for coexistence is need, as explained in another comment. | (1) Change "Request" to "Time Sharing". (2) Change "Command - Coexistence Response" to "Reserved". | Yes | Same as S6-23. |  | 0
S6-192 | Srinath Hosur | Texas Instruments | Editorial | 47 | 6.3.11.4.1 | 1-22 | 6.3.11.4.1 should be a parent subclause of the three subclauses that follow, instead of being at the same level. | Promote 6.3.11.4.1 to one level higher as 6.3.12, and keep the subclauses that define the fields of this command at current level. | Yes | Same as S6-24 |  | 0
S6-193 | Srinath Hosur | Texas Instruments | Technical | 47 | 6.3.11.4.1 | 1 | There is no functional difference specified for "coexistence request" and "coexistence response". Hence no two separate frames are needed. | Change "Command - Coexistence Request" to "Command - Coexistence Time Sharing". | Yes | Same as S6-314 |  | 0
S6-194 | Srinath Hosur | Texas Instruments | Technical | 47 | 6.3.11.4.1 | 2-6 | These lines need to be revised in view of the changes made to the frame defined here. | (1) Change "in" to "for" before "a Command". (2) Insert "time sharing enabled" before "hub" (2 instances). (3) Change "to request coexistence on the same physical channel" to "convey certain coexistence information". (4) Change "Request" to "Time Sharing" in the figure caption. | Yes | TG discussed and agreed to accept in principle. New text of DCN 0755-00 addresses this comment. |  | 0
S6-195 | Srinath Hosur | Texas Instruments | Technical | 47 | 6.3.11.4.1 | 1-22 | (1) Both the definition and table for "Piconet priority" needed to be reworked to be consistent in naming and format with other sections. (2) There is no difference in functional behaviors between "time sharing" and "offset piconet synchronization" -- both of which cannot require superframe boundary synchronization between networks. There is no functional description for "piconet enquiry". Therefore, there is no functional use of the "coexistence mode" field. (3) The Allocation Time / Duty Cycle field essentially has the same definition under both "time sharing" and "offset piconet synchronization" modes. It just means the percentage of the total allocation of one network. | (1) Change "Piconet Priority" to "BAN Services", a new field proposed in the Coexistence field of the MAC header of B2 frames. Accordingly, change the definition to "The BAN Services field is as defined in 6.2.1.1.12 h) and Table 4" (which were proposed for B2 frames). (2) Remove the "coexistence mode" field in Figure 29, subclause 6.3.11.4.3 which was misspelled as "coexistence response", and Table 11. (3) Change "Allocation Time /duty cycle" in both Figure 29 and 6.3.11.4.4 to "Allocation Percentage", and change the definition to the following: The Allocation Percentage field is set to P such that this hub is to use an aggregate allocation of up to 4×P% of the total time on its operating channel for its body area network (BAN). (4) Delete Table 12 (mislabeled as "coexistence modes"). | Yes | TG discussed and agreed to accept in principle. New text of DCN 0755-00 addresses this comment. |  | 0
S6-196 | Srinath Hosur | Texas Instruments | Technical | 48 | 6.3.11.5(b) | 3-20 | These are just duplicates of the subclauses for the "Coexistence Request" version, except for the "status" field, which, however, is meaningless. There is no functional difference specified for "coexistence request accepted" and "coexistence request rejected". In particular, what does the acceptance or rejection of a coexistence request by network 2 mean to network 1 that made the request? Nothing in either case. | Remove them along with the figure and table within. | Yes | TG discussed and agreed to accept in principle. New text of DCN 0755-00 addresses this comment. |  | 0
S6-197 | Srinath Hosur | Texas Instruments | Technical | 49 | 6.3.11.5.4 | 1-16 | Incorrect level for these three subclauses. | Promote 6.3.11.5.4 to one level higher, and keep the two subclauses that define the fields of this command at the current level. | Yes | TG discussed and agreed to accept in principle. New text of DCN 0755-00 addresses this comment. |  | 0
S6-198 | Srinath Hosur | Texas Instruments | Technical | 49 | 6.3.11.5.4 | 17 | Incorrect level for this subclause. | Promote 6.3.11.5.7 to one level higher. | Yes | TG discussed and agreed to accept in principle. New text of DCN 0755-00 addresses this comment. |  | 0
S6-199 | Srinath Hosur | Texas Instruments | Editorial | 49 | 6.3.11.5.4 | 2 | Incorrect level for this subclause. | Change "in" to "for" before "a Command". | Yes | TG discussed and agreed to accept in principle. New text of DCN 0755-00 addresses this comment. |  | 0
S6-200 | Srinath Hosur | Texas Instruments | Technical | 52 | 6.4.6.4 | 5 | (1) locally broadcast but not locally multicast. (2) the field is set…, but not the relay node will set this field. | (1) Change "multicast" to "broadcast" in line 5. (2) Reword the 2nd and 3rd sentences for stylistic consistency with other sections. | Yes | Accept. E. |  | 0
S6-201 | Srinath Hosur | Texas Instruments | Technical | 52 | 6.4.6.4 | 4-8 | The "received signal strength of signals" does not truly reflect the quality of the link in presence of noise and interference. | Remove the Relay Link Quality field and all references to it, unless the proposers provide a revised text that addresses this fundamental issue. Note that the field value must be "absolute" in the sense that all devices will generate the same value independent of their internal calibration levels they used in estimating that value. | Yes | Accept in principle. Definition of Relay Link Quality to be changed: (1) Insert a "1" if > 50% of communications with hub in this superframe was successful (e.g. CRC passed, ACKs received, frames sent); (2) At the end of a superframe period shift bits to the right (zero is shifted in left most bit), (last, right-most bit is discarded); (3) All bits set to zero if relay goes to sleep. newest (current superframe) [ ¦ ¦ ¦ ¦ ¦ ¦ ¦ ] oldest (8 superframes ago). |  | 0
S6-202 | Srinath Hosur | Texas Instruments | Technical | 52-53 | 6.4.8 |  | (1) Many fields are already contained in the beacon or the MAC header of the B2 frame, and should not be duplicated here, per the discussion at the last IEEE meeting. In particular, the Beacon Period Length and Allocation Slot Length fields are verbatim duplicates from the beacon. The CAP Length field is equivalent to the Sequence Number / Poll-Post Window field of the MAC header of the B2 frame, as the latter field encodes the end time of CAP (and B2's end time is the start time of CAP). The Offset to Start Time field value is readily calculated from the B2 and beacon transmission times. The Piconet Priority field is now defined as the BAN Services field, which is part of the Coexistence field of the MAC header of the B2 frame. The beacon frame is easier to receive since it is sent at known times, and has more information useful or desirable for coexistence. Thus it would be a backward step to copy some fields from the beacon into the B2 and then have coexistence rely solely on B2. (2) The Coexistence Support and Piconet Interaction Support fields have no teeth, as there are no functional behaviors specified for them. What is the functional difference to hub 1 and hub 2 if either or both of them provide coexistence and piconet interaction support or provide no such support? (3) The Reserved Slots field has a confusing naming and definition: the word "reserved" in this spec means a reserved field or value); "minimum number of slots ... as exclusion period for coexistence and the earliest B2 frame" -- "exclusion period"? | (1) Remove all fields and their definition subclauses (and Table 13 which has already appeared earlier), except the "Reserved slots" and "NID" fields. (2) Rename "Reserved slots' as "Earliest Next B2", and reword its definition as follows: The Earliest Next B2 field is set to E such that the earliest next B2 time occurs not earlier than the end of the allocation slot numbered E in the next beacon period (superframe). (3) Restore the definition subclause for the NID field, with the following definition: One or more NID fields are optionally present. When present, each NID field is set to the NID of a node from which this hub received a frame requiring group acknowledgment since the last transmitted B2 frame. | Yes | TG discussed and agreed to accept in principle. New text of DCN 0755-00 addresses this comment. |  | 0
S6-203 | Srinath Hosur | Texas Instruments | Editorial | 57 | 6.6.2.3 | 11 | Typo. | Change "rage" to "rate" in the table heading. | Yes | E. |  | 0
S6-204 | Srinath Hosur | Texas Instruments | Editorial | 57 | 6.6.2.3 | 11 | Formatting glitch. | Make the two internal lines (below the 2nd row) thinner. | Yes | E, |  | 0
S6-205 | Srinath Hosur | Texas Instruments | Editorial | 57 | 6.6.2.3 | 13 | Two much space. | Delete this empty line. | Yes | E. |  | 0
S6-206 | Srinath Hosur | Texas Instruments | Editorial | 58 | 6.7.1 | 5 | Some clarification is needed on why and when this IE is included. | Change "to indicate ..lengths" to "foretell some information on the superframe (beacon period) structure that is contained in beacons which are not being transmitted frequently or at all" | Yes | Accept in principle. Text of DCN 0677-02 addresses this comment. Also add paragraph to subclause 7 stating when this slotted superframe IE is necessary. |  | 0
S6-207 | Srinath Hosur | Texas Instruments | Technical | 58 | 6.7.1 | 6 | If superframe length and allocation slot length fields are needed to be separately included, so is the beacon shifting sequence field when beacon shifting is enabled. | Add to the end of the current IE an optional "Beacon Shifting Sequence" field. | Yes | Discussion - accept. Also need to include Channel Hopping and Inactive Superframe fields as both are necessary to ensure the node can find the subsequent beacon messages. This is also for the benefit of a relayed node that cannot hear the beacons. |  | 0
S6-208 | Srinath Hosur | Texas Instruments | Editorial | 58 | 6.7.1.1 | 10-11 | Avoid repeating a definition that is already given somewhere else. | Change these two lines to the following: The Superframe Length field is as defined in 6.3.1.2 for the Beacon Period Length field. | Yes | E. |  | 0
S6-209 | Srinath Hosur | Texas Instruments | Editorial | 59 | 6.7.1.2 | 3 | Avoid repeating a definition that is already given somewhere else. | Change these two lines to the following: The Allocation Slot Length field is as defined in 6.3.1.3. | Yes | E. |  | 0
S6-210 | Srinath Hosur | Texas Instruments | Editorial | 59 | 6.7.2 | 13 | Figure formatting glitch. | Insert two dashed lines at the start of the bottom fields to indicate continuation from the top fields. | Yes | E. |  | 0
S6-211 | Srinath Hosur | Texas Instruments | Editorial | 61 | 6.7.5 | 15 | Figure formatting glitch. | Insert two dashed lines at the start of the bottom fields to indicate continuation from the top fields. | Yes | E. |  | 0 | Same as S6-210
S6-212 | Srinath Hosur | Texas Instruments | Technical | 66 | 6.7.11 | 5 | The "Status Code" field now in the Multinode Connection Assignment frame should be defined on a per node basis and hence should be moved here. | Insert a one-octet "Status Code" field after the "Node Address" field. | Yes | Accept. This has been addressed in text of 0677-00. See S6-471. |  | 0
S6-213 | Srinath Hosur | Texas Instruments | Technical | 66 | 6.7.11 | 8-9 | Inconsistent frame reference. | Change the paragraph to "All the fields after the Length field pertain to the same node and are defined as in 6.3.7 for Connection Assignment frames, except the Node Address field which is set to the IEEE MAC address of the node." | Yes | Accept. E. |  | 0
S6-214 | Jin-Meng Ho | Texas Instruments | Editorial | 21 | 6.2.1.1.4 | 15-18 | This comment applies to many places (especially in the MAC and security clauses) in the draft. Many, but not all, unnumbered bullets have been converted to numbered ones. Need to be consistent. | Would the technical editor make the following formatting changes please? Convert the remaining unnumbered bullets into numbered ones, whenever reasonable. | Yes | Same as S6-1 | Same as S6-1 | 0
S6-215 | Jin-Meng Ho | Texas Instruments | Editorial | 22 | 6.2.1.1.6 | 4 | Typo. | Move "not" to before the first "enabled" in this line. | Yes | Same as S6-2 | Same as S6-170 | 0
S6-216 | Jin-Meng Ho | Texas Instruments | Editorial | 22 | 6.2.1.1.8 | 15 | Formatting glitch. | Capitalize the first letter of "type" and "subtype". | Yes | Same as S6-3 | Same as S6-171 | 0
S6-217 | Jin-Meng Ho | Texas Instruments | Editorial | 22 | 6.2.1.1.8 | 15 | This comment applies to numerous tables. (1) These tables are a bit crowded. (2) The first row needs cleared alignment. (3) the position of some entries need to be adjusted closer to the center. | Would the technical editor make the following formatting changes please? (1) Increase the spacing between rows for all these similar tables. (2) Make "b4b5" or similar bit designations a separate row from "…value" in the first row of all these similar tables. (3) Move the numbers in the first columns and similar columns (from second row on) closer to the center of the column in all these similar tables. | Yes | Same as S6-172 | Same as S6-172 | 0
S6-218 | Jin-Meng Ho | Texas Instruments | Editorial | 22 | 6.2.1.1.8 | 15 | Internal horizontal lines should be thinner. | Thin the internal horizontal lines below the 2nd row. | Yes | Same as S6-5 | Same as S6-173 | 0
S6-219 | Jin-Meng Ho | Texas Instruments | Technical | 22 | 6.2.1.1.8 | 15 | The Wakeup frame provides no more functionality and effectiveness than the Poll frame, as explained in detail in some related comments. | Remove the row of "Wakeup" frame from Table 3, subclause 6.4.7 and subclause 7.8.2.1.1 (which should have never appeared). Accordingly, change "1011" to "0111" in the preceding row (for reserved frame subtype values of control type frames). | Yes | Same as S6-6 | Same as S6-174 | 0
S6-220 | Jin-Meng Ho | Texas Instruments | Editorial | 23 | 6.2.1.1.10 | 35 | Unwarranted capitalization. | Change "Field" to "field" before "encoding". | Yes | Same as S6-7 | Same as S6-175 | 0
S6-221 | Jin-Meng Ho | Texas Instruments | Editorial | 24 | 6.2.1.1.11 | 40 | Duplicate bullet number. | Delete "6." at the start of the text. | Yes | Same as S6-8 | Same as S6-176 | 0
S6-222 | Jin-Meng Ho | Texas Instruments | Technical | 25 | 6.2.1.1.12 | 12 | The Coexistence field can be reused to define some fields for B2 frames as well (as noted in another comment). | After "Coexistence format", add "for beacon frames". | Yes | Same as S6-9 | Same as S6-177 | 0
S6-223 | Jin-Meng Ho | Texas Instruments | Technical | 25 | 6.2.1.1.12 | 14-24 | Use backward coding for the Fragment Number field, so that the recipient knows if the last received fragment is the last one of an MSDU or a management frame. | (1) In lines 14 and 20, change "first" to "final". (2) In lines 17 and 22, delete "non-first". (3) In line 18, change "incremented by one from its value" to "set to the number of the fragments of the frame payload minus one in the frame containing the first fragment, and is decremented by one successively". (4) In lines 19 and 24, change "previous" to "next". (5) In line 23, change "incremented by one from its value" to "set to the number of the fragments of the MSDU minus one in the frame containing the first fragment, and is decremented by one successively". | Yes | Same as S6-10 | Same as S6-10 | 0
S6-224 | Jin-Meng Ho | Texas Instruments | Technical | 26 | 6.2.1.1.12 | 3 | Define the Coexistence field for B2 frames, so that some fields don't need to appear in the frame payload. | (1) Insert a new numbered bullet before this line, with the following text: h) In B2 frames, it is used as a Coexistence field, which is formatted as shown in Figure 12. The BAN Services field is set according to Table 4 to indicate the services provided to the BAN of this hub. (2) Insert a new figure, Figure 12 - Coexistence format for B2 frames, defining two fields: b0b1 for BAN Services and b2b3 for Reserved. (3) Insert a new table, Table 4 - BAN Services field encoding, defining 4 field values 0-3 and 4 corresponding BAN services: life critical services, general health services, mixed medical and non-medical services, non-medical services. | Yes | Same as S6-11 | Same as S6-179 | 0
S6-225 | Jin-Meng Ho | Texas Instruments | Editorial | 26 | 6.2.2 | 15 | This comment applies to many places of Clause 6. While Clause 7 is written in prescriptive style (shall, should, may) to specify MAC functional behaviors, Clause 6 is written in descriptive style (…field IS set to…) to define MAC frame formats. This clause originally had a few musts that were intentionally spelled out that way; they were all changed to shalls in D0. There are two potential concerns with the change: (a) “shall” does not necessarily convey the same meaning or intent of “must”. Example (page 32, lines 11-12): “The Control Frame Authentication field is set to one if control type frames sent from or to this sender SHALL be authenticated”. (b) These shalls are inconsistent with the style of Clause 6 which is meant to be descriptive but not prescriptive. | Restore all instances of "shall" to "must" throughout Clause 6. | Yes | Same as S6-12 | Same as S6-12 | 0
S6-226 | Jin-Meng Ho | Texas Instruments | Editorial | 27 | 6.2.2.2 | 15 | This comment applies to most paragraphs following a bulleted item in the draft (especially in the MAC and security clauses). There is a big space between the (typically short) paragraph and the next line of the following set of bulleted paragraphs, but only a small space between the last bulleted paragraph and the next one. However, the preceding paragraph is often more closely related to the bulleted items than the paragraph that follows those items is in their meaning. | Would the technical editor please adjust the spacings to be a bit more uniform for all these similar instances of the draft? | Yes | Same as S6-13 | Same as S6-13 | 0
S6-227 | Jin-Meng Ho | Texas Instruments | Editorial | 27 | 6.2.2.2 | 17 | Comma misplaced. Did reformatting in D0 generate other misplaced commas? | Move the comma from before to after Figure 12. | Yes | Same as S6-14 | Same as S6-14 | 0
S6-228 | Jin-Meng Ho | Texas Instruments | Editorial | 29 | 6.3.1.4 | 16 | "not" misplaced. | Move "not" to before the first "enabled" in this line. | Yes | Same as S6-15 | Same as S6-15 | 0
S6-229 | Jin-Meng Ho | Texas Instruments | Editorial | 29 | 6.3.1.6 | 28 | "not" misplaced. | Move "not" to before the first "enabled" in this line. | Yes | Same as S6-16 | Same as S6-184 | 0 | Same as S6-228
S6-230 | Jin-Meng Ho | Texas Instruments | Editorial | 32 | 6.3.2.3 | 1-9 | Simplify naming. | (1) Delete "Required" from the "Security Level Required" field in Figure 18. (2) In lines 7-8, delete "Required". (3) In Table 6's heading, change "required" to "Level". | Yes | Same as S6-17 | Same as S6-17 | 0
S6-231 | Jin-Meng Ho | Texas Instruments | Editorial | 32 | 6.3.2.3.1 | 6 | This comment applies to many tables in Clause 6. "Field value decimal"… | Technical Editor, would you please insert "in" before "decimal" J71and make "in decimal" in a separate line in this and other similar tables? | Yes | Same as S6-18 | Same as S6-18 | 0
S6-232 | Jin-Meng Ho | Texas Instruments | Editorial | 32 | 6.3.2.3.4 | 15 | "Protocol" is not part of the field anymore. | Delete "Protocol" from the heading. | Yes | Same as S6-187 | Same as S6-187 | 0
S6-233 | Jin-Meng Ho | Texas Instruments | Editorial | 43 | 6.3.7.3 | 1 | Formatting glitch. | Make the two internal lines (below the 2nd row) thinner. | Yes | Same as S6-188 | Same as S6-188 | 0
S6-234 | Jin-Meng Ho | Texas Instruments | Technical | 45 | 6.3.8 | 1-2 | There are some inconsistencies between this frame and the Connection Assignment frame in 24 on which this frame is based. | (1) Remove the B+EAP1 Length and EAP2 Length fields. (2) Move the Status Code field into the Node Connection Assignment IE. (3) Change the length bound for the Node Connection Assignment IE fields to 15. | Yes | Same as S6-189 | Same as S6-189 | 0
S6-235 | Jin-Meng Ho | Texas Instruments | Editorial | 46 | 6.3.11.3 | 20 | Unwarranted capitalization. | In the table heading, change "Field" to "field". | Yes | Same as S6-235 | Same as S6-190 | 0
S6-236 | Jin-Meng Ho | Texas Instruments | Technical | 46 | 6.3.11.3 | 20 | (1) The frame formats of these two coexistence commands were never discussed, let alone approved, in the MAC subgroup. (2) At most only one command for coexistence is need, as explained in another comment. | (1) Change "Request" to "Time Sharing". (2) Change "Command - Coexistence Response" to "Reserved". | Yes | Same as S6-191 | Same as S6-191 | 0
S6-237 | Jin-Meng Ho | Texas Instruments | Editorial | 47 | 6.3.11.4.1 | 1-22 | 6.3.11.4.1 should be a parent subclause of the three subclauses that follow, instead of being at the same level. | Promote 6.3.11.4.1 to one level higher as 6.3.12, and keep the subclauses that define the fields of this command at current level. | Yes | Same as S6-24 | Same as S6-192 | 0
S6-238 | Jin-Meng Ho | Texas Instruments | Technical | 47 | 6.3.11.4.1 | 1 | There is no functional difference specified for "coexistence request" and "coexistence response". Hence no two separate frames are needed. | Change "Command - Coexistence Request" to "Command - Coexistence Time Sharing". | Yes | Same as S6-314 | Same as S6-193 | 0
S6-239 | Jin-Meng Ho | Texas Instruments | Technical | 47 | 6.3.11.4.1 | 2-6 | These lines need to be revised in view of the changes made to the frame defined here. | (1) Change "in" to "for" before "a Command". (2) Insert "time sharing enabled" before "hub" (2 instances). (3) Change "to request coexistence on the same physical channel" to "convey certain coexistence information". (4) Change "Request" to "Time Sharing" in the figure caption. | Yes | Same as S6-194 | Same as S6-194 | 0
S6-240 | Jin-Meng Ho | Texas Instruments | Technical | 47 | 6.3.11.4.1 | 1-22 | (1) Both the definition and table for "Piconet priority" needed to be reworked to be consistent in naming and format with other sections. (2) There is no difference in functional behaviors between "time sharing" and "offset piconet synchronization" -- both of which cannot require superframe boundary synchronization between networks. There is no functional description for "piconet enquiry". Therefore, there is no functional use of the "coexistence mode" field. (3) The Allocation Time / Duty Cycle field essentially has the same definition under both "time sharing" and "offset piconet synchronization" modes. It just means the percentage of the total allocation of one network. | (1) Change "Piconet Priority" to "BAN Services", a new field proposed in the Coexistence field of the MAC header of B2 frames. Accordingly, change the definition to "The BAN Services field is as defined in 6.2.1.1.12 h) and Table 4" (which were proposed for B2 frames). (2) Remove the "coexistence mode" field in Figure 29, subclause 6.3.11.4.3 which was misspelled as "coexistence response", and Table 11. (3) Change "Allocation Time /duty cycle" in both Figure 29 and 6.3.11.4.4 to "Allocation Percentage", and change the definition to the following: The Allocation Percentage field is set to P such that this hub is to use an aggregate allocation of up to 4×P% of the total time on its operating channel for its body area network (BAN). (4) Delete Table 12 (mislabeled as "coexistence modes"). | Yes | Same as S6-195 | Same as S6-195 | 0
S6-241 | Jin-Meng Ho | Texas Instruments | Technical | 48 | 6.3.11.5(b) | 3-20 | These are just duplicates of the subclauses for the "Coexistence Request" version, except for the "status" field, which, however, is meaningless. There is no functional difference specified for "coexistence request accepted" and "coexistence request rejected". In particular, what does the acceptance or rejection of a coexistence request by network 2 mean to network 1 that made the request? Nothing in either case. | Remove them along with the figure and table within. | Yes | TG discussed and agreed to accept in principle. New text of DCN 0755-00 addresses this comment. | Same as S6-196 | 0
S6-242 | Jin-Meng Ho | Texas Instruments | Technical | 49 | 6.3.11.5.4 | 1-16 | Incorrect level for these three subclauses. | Promote 6.3.11.5.4 to one level higher, and keep the two subclauses that define the fields of this command at the current level. | Yes | Same as S6-197 | Same as S6-197 | 0
S6-243 | Jin-Meng Ho | Texas Instruments | Technical | 49 | 6.3.11.5.4 | 17 | Incorrect level for this subclause. | Promote 6.3.11.5.7 to one level higher. | Yes | Same as S6-198 | Same as S6-198 | 0
S6-244 | Jin-Meng Ho | Texas Instruments | Editorial | 49 | 6.3.11.5.4 | 2 | Incorrect level for this subclause. | Change "in" to "for" before "a Command". | Yes | Same as S6-199 | Same as S6-199 | 0
S6-245 | Jin-Meng Ho | Texas Instruments | Technical | 52 | 6.4.6.4 | 5 | (1) locally broadcast but not locally multicast. (2) the field is set…, but not the relay node will set this field. | (1) Change "multicast" to "broadcast" in line 5. (2) Reword the 2nd and 3rd sentences for stylistic consistency with other sections. | Yes | Same as S6-200 | Same as S6-200 | 0
S6-246 | Jin-Meng Ho | Texas Instruments | Technical | 52 | 6.4.6.4 | 4-8 | The "received signal strength of signals" does not truly reflect the quality of the link in presence of noise and interference. | Remove the Relay Link Quality field and all references to it, unless the proposers provide a revised text that addresses this fundamental issue. Note that the field value must be "absolute" in the sense that all devices will generate the same value independent of their internal calibration levels they used in estimating that value. | Yes | Same as S6-201 | Same as S6-201 | 0
S6-247 | Jin-Meng Ho | Texas Instruments | Technical | 52-53 | 6.4.8 |  | (1) Many fields are already contained in the beacon or the MAC header of the B2 frame, and should not be duplicated here, per the discussion at the last IEEE meeting. In particular, the Beacon Period Length and Allocation Slot Length fields are verbatim duplicates from the beacon. The CAP Length field is equivalent to the Sequence Number / Poll-Post Window field of the MAC header of the B2 frame, as the latter field encodes the end time of CAP (and B2's end time is the start time of CAP). The Offset to Start Time field value is readily calculated from the B2 and beacon transmission times. The Piconet Priority field is now defined as the BAN Services field, which is part of the Coexistence field of the MAC header of the B2 frame. The beacon frame is easier to receive since it is sent at known times, and has more information useful or desirable for coexistence. Thus it would be a backward step to copy some fields from the beacon into the B2 and then have coexistence rely solely on B2. (2) The Coexistence Support and Piconet Interaction Support fields have no teeth, as there are no functional behaviors specified for them. What is the functional difference to hub 1 and hub 2 if either or both of them provide coexistence and piconet interaction support or provide no such support? (3) The Reserved Slots field has a confusing naming and definition: the word "reserved" in this spec means a reserved field or value); "minimum number of slots ... as exclusion period for coexistence and the earliest B2 frame" -- "exclusion period"? | (1) Remove all fields and their definition subclauses (and Table 13 which has already appeared earlier), except the "Reserved slots" and "NID" fields. (2) Rename "Reserved slots' as "Earliest Next B2", and reword its definition as follows: The Earliest Next B2 field is set to E such that the earliest next B2 time occurs not earlier than the end of the allocation slot numbered E in the next beacon period (superframe). (3) Restore the definition subclause for the NID field, with the following definition: One or more NID fields are optionally present. When present, each NID field is set to the NID of a node from which this hub received a frame requiring group acknowledgment since the last transmitted B2 frame. | Yes | Same as S6-202 | Same as S6-202 | 0
S6-248 | Jin-Meng Ho | Texas Instruments | Editorial | 57 | 6.6.2.3 | 11 | Typo. | Change "rage" to "rate" in the table heading. | Yes | Same as S6-203 | Same as S6-203 | 0
S6-249 | Jin-Meng Ho | Texas Instruments | Editorial | 57 | 6.6.2.3 | 11 | Formatting glitch. | Make the two internal lines (below the 2nd row) thinner. | Yes | Same as S6-204 | Same as S6-204 | 0
S6-250 | Jin-Meng Ho | Texas Instruments | Editorial | 57 | 6.6.2.3 | 13 | Two much space. | Delete this empty line. | Yes | Same as S6-205 | Same as S6-205 | 0
S6-251 | Jin-Meng Ho | Texas Instruments | Editorial | 58 | 6.7.1 | 5 | Some clarification is needed on why and when this IE is included. | Change "to indicate ..lengths" to "foretell some information on the superframe (beacon period) structure that is contained in beacons which are not being transmitted frequently or at all" | Yes | Same as S6-206 | Same as S6-206 | 0
S6-252 | Jin-Meng Ho | Texas Instruments | Technical | 58 | 6.7.1 | 6 | If superframe length and allocation slot length fields are needed to be separately included, so is the beacon shifting sequence field when beacon shifting is enabled. | Add to the end of the current IE an optional "Beacon Shifting Sequence" field. | Yes | Same as S6-207 | Same as S6-207 | 0
S6-253 | Jin-Meng Ho | Texas Instruments | Editorial | 58 | 6.7.1.1 | 10-11 | Avoid repeating a definition that is already given somewhere else. | Change these two lines to the following: The Superframe Length field is as defined in 6.3.1.2 for the Beacon Period Length field. | Yes | Same as S6-208 | Same as S6-208 | 0
S6-254 | Jin-Meng Ho | Texas Instruments | Editorial | 59 | 6.7.1.2 | 3 | Avoid repeating a definition that is already given somewhere else. | Change these two lines to the following: The Allocation Slot Length field is as defined in 6.3.1.3. | Yes | Same as S6-209 | Same as S6-209 | 0
S6-255 | Jin-Meng Ho | Texas Instruments | Editorial | 59 | 6.7.2 | 13 | Figure formatting glitch. | Insert two dashed lines at the start of the bottom fields to indicate continuation from the top fields. | Yes | Same as S6-210 | Same as S6-210 | 0
S6-256 | Jin-Meng Ho | Texas Instruments | Editorial | 61 | 6.7.5 | 15 | Figure formatting glitch. | Insert two dashed lines at the start of the bottom fields to indicate continuation from the top fields. | Yes | Same as S6-211 | Same as S6-211 | 0 | Same as S6-255
S6-257 | Jin-Meng Ho | Texas Instruments | Technical | 66 | 6.7.11 | 5 | The "Status Code" field now in the Multinode Connection Assignment frame should be defined on a per node basis and hence should be moved here. | Insert a one-octet "Status Code" field after the "Node Address" field. | Yes | Same as S6-212 | Same as S6-212 | 0
S6-258 | Jin-Meng Ho | Texas Instruments | Technical | 66 | 6.7.11 | 8-9 | Inconsistent frame reference. | Change the paragraph to "All the fields after the Length field pertain to the same node and are defined as in 6.3.7 for Connection Assignment frames, except the Node Address field which is set to the IEEE MAC address of the node." | Yes | Same as S6-213 | Same as S6-213 | 0
S6-259 | Charles Farlow | Medtronic | Editorial | 22 | 6.2.1.1.6 | 4 | Word misspelled. | Change "curren" to "current" | Yes | Same as S6-48 |  | 0
S6-260 | Charles Farlow | Medtronic | Editorial | 22 | 6.2.1.1.7 | 12 | Period missing. | Add a period to the end of the sentence. | Yes | E |  | 0
S6-261 | Charles Farlow | Medtronic | Editorial | 24 | 6.2.1.1.11 | 40 | Errant character. | Delete "6." from the front of the sentence. | Yes | Same as S6-8 |  | 0
S6-262 | Charles Farlow | Medtronic | Technical | 32 | 6.3.2.3.4 | 16-17 | Clause 8 does not specify the Camellia-128 forward cipher function (as illustrated in Table 7). | Add descriptive text for the Camellia-128 forward cipher function in clause 8 or delete as an option from Table 7. | Yes | Reject. Reference to Camellia-128 can be found on page 3. Robert Moskowitz offered to provide additional descriptive text. |  | 0
S6-263 | Charles Farlow | Medtronic | Technical | 40 | 6.3.6.6 | 9 | Figure 24 (Connection Change Indicator Format) contains several 1 bit fields for wakeup (i.e., Wakeup Phase, Wakeup Period) that have the same name in Figure 23 (with a different definition/field width). | For the Connection Change Indicator, change the 1 bit field names to "Wakeup Phase Change" and "Wakeup Period Change"; this change also impacts subclauses that reference 6.3.6.6.1 and 6.3.6.6.2. | Yes | Accept. Changes to be made to Figure 24 and subclauses. |  | 0
S6-264 | Charles Farlow | Medtronic | Technical | 47 | 6.3.11.4.1 | 6 | The term "piconet" is not defined prior to first use in Figure 29. | Add a definition of "piconet " to clause 3. | Yes | Rejected. "Piconet" is changed to "BAN". See S6-284. "Piconet" is not a term used in this spec. |  | 0
S6-265 | Charles Farlow | Medtronic | Technical | 47 | 6.3.11.4.3 | 15 | The term "coordinator" is not defined prior to first use. | Add a definition of "coordinator" to clause 3. Add explanatory text contrasting a coordinator with a hub. Note - the term "coordinator" is used widely throughout the document. | Yes | Reject. See resolution of S6-290. |  | 0
S6-266 | Charles Farlow | Medtronic | Editorial | 48 | 6.3.11.5 | 3 | Errant character. | Delete "(b)" after the clause number. | Yes | TG discussed and agreed to accept in principle. New text of DCN 0755-00 addresses this comment. |  | 0
S6-267 | Charles Farlow | Medtronic | Technical | 57 | 6.6.2.1 | 1 | The term "low power wakeup radio" is not defined. First use in Figure 37. | Add a definition of "low power wakeup radio" to clause 3. Add explanatory text regarding this field or, as another option, should the field be deleted as too implementation specific? | Yes | See S6-485 |  | 0
S6-268 | Charles Farlow | Medtronic | Technical | 57 | 6.6.2.3 | 10 | The table lists UWB; a mode that is not defined in subclause 9.1. The table lists no optional UWB data rates, it also does not list HBC. | Update table with information for other modes of the standard. | Yes | Accept. However, not enough bits for all optional data rates defined by UWB and possibly HBC PHYs. What to do? Expand the final sentence "Table 14 is specified based on 9.1" to include subclauses 10 and 11 define UWB and HBC PHYs. |  | 0
S6-269 | David Davenport | GE Global Research | Editorial | 21 | 6.2.1.1.5 | 23 | Relay field is reserved for all other frames. What does reserved mean? Default value of zero should be speficied for reserved state. | "It is reserved and set to zero in all other frames." | Yes | Rejected. A technical but not editorial comment. All reserved fields are set to zero as stated in 6.1. |  | 0
S6-270 | David Davenport | GE Global Research | Editorial | 22 | 6.2.1.1.6 | 3 | Spelling error with "exclusieve" | Change to "exclusive" | Yes | Same as S6-47 |  | 0
S6-271 | David Davenport | GE Global Research | Editorial | 22 | 6.2.1.1.6 | 4 | Spelling error with "curren" | Change to "current" | Yes | Same as S6-48 |  | 0
S6-272 | David Davenport | GE Global Research | Editorial | 24 | 6.2.1.1.11 | 40 | Erroneous numbered element starting this line. | Delete "6." such that the line begins "g) In data type frames…" | Yes | Same as S6-8 |  | 0
S6-273 | David Davenport | GE Global Research | Editorial | 29 | 6.3.1.2 | 7 | Figure 15 caption should reflect beacon shifting enabled as it is illustrated but not yet described in the text. Figure 15 may be confusing to those unfamiliar with beacon shifting which is not taught until later in the document. | Change caption of Figure 15 to read "Allocation slot ordering and numbering in beacon periods with exemplary beacon shifting" | Yes | Accepted in principle: Create two subclauses under 6.3.1.2, one for the case without beacon shifting, and the other for the case with beacon shifting. Jin-Meng to bring the proposed resolution back to the group for review and resolution. See DCN 0677-00 for updated text. |  | 0
S6-274 | David Davenport | GE Global Research | Editorial | 30 | 6.3.1.10.1 | 13 | Erroneous variable name Pm(n) | Change to "PNm(n)" to be consistent with variables listed in Table 4 | Yes | E |  | 0
S6-275 | David Davenport | GE Global Research | Technical | 30 | 6.3.1.10.1 | 14 | Headers of Table 4 columns are ambiguous with respect to indexed variables "m" and "n". Should explicitly state that n takes values n = 0,1,2,3,4. | Change column 1 header to "Beacon Shifting Sequence Index decimal value (m)". Change column 2 header to "Beacon shifting Sequence values, n = 0,1,2,3,4". | Yes | Editorial. Accepted in principle: Delete the middle column from Table 4. Addressed by S6-54 resolution. |  | 0
S6-276 | David Davenport | GE Global Research | Editorial | 30 | 6.3.1.10.1 | 17 | Erroneous variable name Pm(n) | Change to "PNm(n)" to be consistent with variables listed in Table 4 | Yes | Same as S6-274 | Same as S6-274 | 0
S6-277 | David Davenport | GE Global Research | Editorial | 30 | 6.3.1.11 | 20 | Erroneous reference to Figure 14 rather than Figure 11. | Change to "according to Figure 11." | Yes | Accepted. |  | 0
S6-278 | David Davenport | GE Global Research | Editorial | 31 | 6.3.1.11 | 2 | Add reference to section 7.12.2 for channel hopping sequence creation. | Change text to "beacon, see clause 7.12.2." | Yes | Editorial. Accepted in principle: Before the period, insert ", as further specified in 7.12.2" (section number needs to be soft coded). |  | 0
S6-279 | David Davenport | GE Global Research | Editorial | 31 | 6.3.1.12 | 20 | Erroneous reference to Figure 14 rather than Figure 11. | Change to "according to Figure 11." | Yes | Accepted |  | 0
S6-280 | David Davenport | GE Global Research | Technical | 37 | 6.3.4.4 | 22 | PTK Index field is defined as a one octet field but takes only values of 0 or 1. This is an inefficient use of frame payload format for PTK frames. | Message Number field is also defined as a one octet field but takes values of only 0 to 3. As such, it could be represented as a 4 bit field. Change both PTK Index and Message Number fields to be 4 bits long and share a single octet. | Yes | TG discussed agreed to proposed resolution (accept in principle) of DCN 0676-00. Changes implemented in DCN 0678-01, including corrected PTK Control format. |  | 0
S6-281 | David Davenport | GE Global Research | Editorial | 41 | 6.3.6.10 | 22 | Typographic error. | Change "Uplink Request" to "Downlink Request" | Yes | E. Accept. |  | 0
S6-282 | David Davenport | GE Global Research | Technical | 41 | 6.3.6.8 | 12 | Wakeup Period field is defined as taking values from 1 to 256 using one octet. However, the field is shown to be two octets long in Figure 23. | Change this field to be one octet long in both the text and in Figure 23. | Yes | MAC subgroup discussed and agreed to proposed resoluation in DCN 0677-00. |  | 0
S6-283 | David Davenport | GE Global Research | Editorial | 44 | 6.3.7.18 | 18 | Typographic error with referenced section number and unnecessary "as" | Change this line to read: "as defined in 6.7.12 and 6.7.13 respectively." | Yes | E. |  | 0
S6-284 | David Davenport | GE Global Research | Editorial | 47 | 6.3.11.4.1 | 5 | Figure 29 includes a field "Piconet Priority". The basic network element in this document is BAN. Piconet has not been defined and should be striken. | Replace "Piconet Priority" with "BAN Priority" | Yes | Technical. Accepted in principle. Table 10 is now moved into 6.2.1 as a result of S6-11, so just make a reference to it. The name is now changed to BAN Priority. |  | 0
S6-285 | David Davenport | GE Global Research | Editorial | 47 | 6.3.11.4.2 | 8 | This subclause title contains "Piconet Priority". However, the basic network element structure in this document is a BAN. Piconet has not been defined and should be striken. | Change to "BAN Priority". Change all instances of "Piconet" to "BAN" throughout the document. | Yes | E. Accepted. |  | 0
S6-286 | David Davenport | GE Global Research | Editorial | 47 | 6.3.11.4.2 | 12 | Table 10 has caption "Piconet Priority". The basic network element in this document is BAN. Piconet has not been defined and should be striken. | Change to "BAN Priority" | Yes | TG discussed and agreed to accept in principle. New text of DCN 0755-00 addresses this comment. |  | 0
S6-287 | David Davenport | GE Global Research | Technical | 47 | 6.3.11.4.2 | 12 | Table 10 includes four priority levels with specific values. The second column header is erroneous. In addition, the values in this table have ambiguous meaning. What is a life critical medical device? What is a qualified medical priority? What is "general monitoring"? | Change header of second column to read "Relative Priority". Redefine values to reflect the desired QoS with preference for medical traffic. Higher value number should correspond to higher priority. 00 = Entertainment, No Medical Data 01 = Medical, Low QoS Priority 10 = Medical, Medium QoS Priority 11 = Medical, High QoS Priority | Yes | TG discussed and agreed to accept in principle. New text of DCN 0755-00 addresses this comment. |  | 0
S6-288 | David Davenport | GE Global Research | Editorial | 47 | 6.3.11.4.2 | 9 | Capitalization and grammar. | Change to "…to coexistence. Table 10 defined the" | Yes | TG discussed and agreed to accept in principle. New text of DCN 0755-00 addresses this comment. |  | 0
S6-289 | David Davenport | GE Global Research | Editorial | 47 | 6.3.11.4.3 | 15 | Capitalization and grammar. | Change to "…the sending hub is requesting. Table 11" | Yes | TG discussed and agreed to accept in principle. New text of DCN 0755-00 addresses this comment. |  | 0
S6-290 | David Davenport | GE Global Research | Technical | 47 | 6.3.11.4.3 | 15 | This line refers to a coordinator rather than a hub. However, clause 5.1 defines nodes and hubs as the basic elements of a BAN. Coordinator is not defined and not necessarily synonymous with hub. | Change all instances of "coordinator" to "hub" throughout the entire document. | Yes | TG discussed and agreed to accept in principle. New text of DCN 0755-00 addresses this comment. |  | 0
S6-291 | David Davenport | GE Global Research | Editorial | 48 | 6.3.11.4.4 | 1 | Table 12 is redundant and duplicate of Table 11. | Strike Table 12 as shown and change any references to Table 12 to reflect Table 11. | Yes | Reject. Table 12 adds new information in third column. |  | 0
S6-292 | David Davenport | GE Global Research | Editorial | 48 | 6.3.11.5.3 | 19 | Table 13 is redundant and duplicate of Table 11. | Strike Table 13 as shown and change any references to Table 13 to reflect Table 11. | Yes | Accept in principle. Table 13 duplicate with Table 12. Delete Table 13 and change references to reflect Table 12. |  | 0
S6-293 | David Davenport | GE Global Research | Technical | 48 | 6.3.11.5.1 | 11 | Text does not clearly define which value of the Status bit equals acceptance or rejection. | Change sentence to: "This one bit field indicates whether the coexistence request is accepted (value = 1) or rejected (value = 0). | Yes | TG discussed and agreed to accept in principle. New text of DCN 0755-00 addresses this comment. |  | 0
S6-294 | David Davenport | GE Global Research | Editorial | 49 | 6.3.11.5.4 | 2 | Grammar | Add space and correct text as "… as shown in Figure 31 in a Command…" | Yes | TG discussed and agreed to accept in principle. New text of DCN 0755-00 addresses this comment. |  | 0
S6-295 | David Davenport | GE Global Research | Editorial | 51 | 6.4.6 | 15 | Grammar | Change "optional" to "optionally" | Yes | E. |  | 0
S6-296 | David Davenport | GE Global Research | Technical | 52 | 6.4.7 | 14 | Wakeup frames are redundant with the various Poll messages. In addition, nodes must be actively listening in order to receive such wakeup frames. Hence, nodes to be kept "awake" must be told following some other frame exchange which is equivalent to a poll or ACK+Poll. | Delete Wakeup frame and utilize various poll frame functions to keep nodes awake. | Yes | Reject. Wakeup frame provides unique functionality for non-beacon non-superframe mode of operation. |  | 0
S6-297 | David Davenport | GE Global Research | Technical | 53 | 6.4.8 | 1 | Figure 35 includes a field "Piconet Priority" shown as a 1 bit field. However, this field is defined as a two bit value in 6.4.8.6. | Change Figure 35 to show "Piconet Priority" as a 2 bit field, reducing the reserved bits accordingly. | Yes | TG discussed and agreed to accept. New text of DCN 0755-00 addresses this comment. |  | 0
S6-298 | David Davenport | GE Global Research | Editorial | 53 | 6.4.8 | 1 | Figure 35 includes a field "Piconet Priority". The basic network element in this document is BAN. Piconet has not been defined and should be striken. | Replace "Piconet Priority" with "BAN Priority" | Yes | TG discussed and agreed to accept. New text of DCN 0755-00 addresses this comment. |  | 0
S6-299 | David Davenport | GE Global Research | Editorial | 53 | 6.4.8.3 | 11 | Reference is made to variable minCAP. This variable is not defined in the MAC sublayer parameter table, Table 23. Is this an application parameter? | Include minCAP as value in PHY-dependent MAC sublyer parameters or other appropriate location. | Yes | MAC subgroup discussed and agreed to add a new field (1 octet long, after EAP2 Start field) in Connection Assignment frame and Node Assignment IE called "Minimum CAP Length" which, when zero indicated no fixed minimum length. B2 bit in beacon header definition does not change. |  | 0
S6-300 | David Davenport | GE Global Research | Editorial | 54 | 6.4.8.6 | 4 | Table 13 is redundant and duplicate of Table 10. | Delete Table 13 and change any references to Table 13 to reflect Table 10. | Yes | TG discussed and agreed to accept. New text of DCN 0755-00 addresses this comment. |  | 0
S6-301 | David Davenport | GE Global Research | Editorial | 54 | 6.4.8.6 | 1 | This subclause title contains "Piconet Priority". However, the basic network element structure in this document is a BAN. Piconet has not been defined and should be striken. | Change to "BAN Priority". Change all instances of "Piconet" to "BAN" throughout the document. | Yes | Same as S6-285 | Same as S6-285 | 0
S6-302 | David Davenport | GE Global Research | Technical | 60 | 6.7.2.3 | 2 | User Priority field is defined as a 4 bit field. This section does not define the possible values for this field. Should the 4 bit values of subclause 7.2.3 be used? Should the 2 bit values of subclause 6.3.11.4.2 be used? | Add reference to priority levels defined in 7.2.3 as acceptable values for setting User Priority field. | Yes | Accept. Text of DCN 0679-00 addresses this comment. |  | 0
S6-303 | David Davenport | GE Global Research | Technical | 63 | 6.7.6 | 1 | It is not clear whether the connection allocation request that accompanies such a Group Connection IE applies to each member of the group or the aggregate of the group. | Add text to clarify that the connection allocation request that accompanies such a Group Connection IE applies to each member of the group. | Yes | Accept in principle. Add text to indicate that the connection assignment allocation is used by the aggregate members of the group where the specific utilization of this allocation among the group nodes is beyond the scope of this document. |  | 0
S6-304 | David Davenport | GE Global Research | Editorial | 64 | 6.7.10 | 21 | Typographical error. | Change title of this subclause to "Delayed Bilink Assignment IE" | Yes | E. |  | 0
S6-305 | Ranjeet Kumar Patro | Samsung Electonics | Technical |  | 6.3.1 |  | It is required to explicit mention that Beacon shifting sequence, channel hopping state and next channel hop fields are optional in beacon message | Include the text in the section 6.3.1 |  | Accepted in principle: In line 24, page 107, insert "optional" before "mechanisms". |  | 0
S6-306 | Ranjeet Kumar Patro | Samsung Electonics | Technical |  | 6.4.6 |  | The functionality of T-Poll message and Poll message presented in the draft are same. The T-Poll should be merged with a Poll message. Additional complexity in maintaining the T-Poll message | Rework section 6.4.6 |  | See S6-308. |  | 0
S6-307 | Ranjeet Kumar Patro | Samsung Electonics | Technical | Page 51 | 6.4.6 |  | Type II access poll requires sleep bit in the poll message to explicitly tell nodes to go to sleep mode | Inclusion of sleep bit in the Poll message (by reusing an existing bit) | YES | MAC subgroup discussed and agreed this is addressed by proposed resolution of S6-501, using More Data bit. |  | 0
S6-308 | Ranjeet Kumar Patro | Samsung Electonics | Technical | 51 | 6.4.6 | 10 | Timed-Poll (T-Poll) | Since the size of payload in T-poll is constant. The T-poll can be merged with the poll message. This will reduce the total number of management frame and therefore MAC complexity. |  | MAC subgroup discussed and agreed to proposed resolution in DCN 0677-00. |  | 0
S6-309 | Ranjeet Kumar Patro | Samsung Electonics | Technical | 52 | 6.4.8 | 22 | "It is locally broadcast by a hub..." --> B2 message is for exchaning frame between other piconet coordinators. Local broadcast is only for broadcast to all nodes in a BAN (Table 16) | change the number based constraint to the general time based constraint. |  | TG discussed and agreed to accept. New text of DCN 0755-00 addresses this comment. |  | 0
S6-310 | Ranjeet Kumar Patro | Samsung Electonics | Technical | 24 | 6.2.1.1.11 | 37 | "In B2 frames locally broadcast by a hub..." --> B2 message is for exchanging frame between other piconet coordinators. Local broadcast is only for broadcast to all nodes in a BAN (Table 16) | clarification |  | Accepted in principle: Delete "locally broadcast by a hub in its body area network (BAN)". |  | 0
S6-311 | Ranjeet Kumar Patro | Samsung Electonics | Technical | 47 | 6.3.11.4.3 | 18 | Co-existence mode terminology needs more clarification and is not defined well in the draft | explicitly mention that time sharing and offset piconet synchronization are non-interference modes. Rename "piconet enquiry" (term not defined or used anywhere else in the draft) in Tables 11, 12, 13 to "interference mitigation mode" | YES | TG discussed and agreed to accept in principle. New text of DCN 0755-00 addresses this comment. |  | 0
S6-312 | Schwoerer | France Telecom | Editorial | 57 | 6.6.2.3 | 11 | Table caption typo | rage => rate | Yes | E. |  | 0
S6-313 | Schwoerer | France Telecom | Technical | 57 | 6.6.2.3 | 11 | the use of this table is very unclear with all these reserved bits. It refers to 9.1 which is only for the NB PHY and not the others. Moreover the numbre of rates (5) is less than the UWB PHY possiblities | Fill in the table or explain better why there is so much reserved bits | Yes | See S6-165. |  | 0
S6-314 | Roberto Aiello | independent | Technical | 47 | 6.3.11.4.1 | 1 | I don't see any difference between "coexistence request" and "coexistence response". | Change "Command - Coexistence Request" to "Command - Coexistence Time Sharing". | Yes | Rejected. There is a functional difference. Addressed by new text of DCN 0755-00. |  | 0
S6-315 | Roberto Aiello | independent | Technical | 52 | 6.4.6.4 | 4-8 | The "received signal strength of signals" is not an accurate represenation of the quality of the link in presence of noise and interference and can't be use for an abosulte calibration. | Remove the Relay Link Quality field | Yes | See S6-201. |  | 0
S6-316 | James Gilb | SiBEAM | Editorial | 20 | 6.2.1.1.1 | 16 | The subclause heading is indented too far. | Fix the indentation for 5th level subclause headings throughout the draft. | Yes | E |  | 0
S6-317 | James Gilb | SiBEAM | Editorial | 24 | 6.2.1.1.11 | 40 | Extra "6." | Delete "6." | Yes | Same as S6-8 |  | 0
S6-318 | James Gilb | SiBEAM | Editorial | 27 | 6.2.2 | 12 | A number without a unit is spelled out. | Change "1" to "one" here and throughout the document when it is used without a unit. Also look for other occurrences, e.g., "0", "2", and spell them out as well. | Yes | E |  | 0
S6-319 | James Gilb | SiBEAM | Editorial | 37 | 6.3.4.3 | 9 | This is an example of a number without a unit that should be spelled out. | Change "2" to "two" and "3" to "three" and check the rest of the draft. | Yes | E |  | 0
S6-320 | James Gilb | SiBEAM | Editorial | 42 | 6.3.7.3 | 1 | The cell borders are not correct (i.e., the cell body borders are two thick for the first two rows.) | Fix the cell borders | Yes | Same as S6-188 |  | 0
S6-321 | James Gilb | SiBEAM | Editorial | 46 | 6.3.10.2 | 3 | "ith" should be "i^th" with the i italicized (variables are italics). Also, the spacing between the previous items and this paragraph needs to be increased. | Change as indicated. | Yes | E |  | 0
S6-322 | James Gilb | SiBEAM | Editorial | 47 | 6.3.11.4.2 | 8 | The depth for this heading should probably be 6, but you are not allowed a depth of 6. | Delete the subclause heading or reorganize the subclauses so a dept of 6 is not required. This affects a few subclauses in this area. | Yes | TG discussed and agreed to accept in principle. New text of DCN 0755-00 addresses this comment. |  | 0
S6-323 | James Gilb | SiBEAM | Editorial | 48 | 6.3.11.5 | 3 | Subclause numbering is wrong "6.3.11.5 (b)" | Delete the "(b)". | Yes | TG discussed and agreed to accept in principle. New text of DCN 0755-00 addresses this comment. |  | 0
S6-324 | James Gilb | SiBEAM | Editorial | 47 | 6.3.11.4.1 | 1 | "6.3.11.4.1 Command – Coexistence Request", titles are lower case except for the first word, proper nouns and acronyms. | Lower case the title to match the 2009 Style Guide here and throughout the draft. | Yes | Reject. The whole cited term is the name of a frame and has the first letter of every word capitalized. It is a proper noun. |  | 0
S6-325 | James Gilb | SiBEAM | Technical | 49 | 6.3.11.5.5 | 10 | "The Battery Power Remaining field is set to" doesn't make a requirement. | Change to "The Battery Power Remaining field shall be set to". This applies to all the field descriptions. | Yes | E. |  | 0
S6-326 | James Gilb | SiBEAM | Editorial | 52 | 6.4.8 | 1 | Extra "[" | Delete "[" | Yes | TG discussed and agreed to accept. New text of DCN 0755-00 addresses this comment. |  | 0
S6-327 | James Gilb | SiBEAM | Editorial | 53 | 6.4.8.6 | 4 | An IEEE standard cannot make claims of safety. "Life critical Medical" may cross that line. | Refer this name to the IEEE editors for review. They may specify a better name. I understand the idea behind it, but different wording may be required. | Yes | TG discussed and agreed to accept. New text of DCN 0755-00 addresses this comment. |  | 0
S6-328 | James Gilb | SiBEAM | Editorial | 59 | 6.7.2 | 8 | Don't put the length of this field in the figure. "(= 6N)". The length is defined in another figure. Keeping these numbers up to date as the standard changes will only lead to errors. | Delete "(= 6N)" from the figure and similar lengths from the other IE figures. | Yes | Reject. Current figure is correct as written. |  | 0
S6-329 | Hartman Van Wyk | Itron Inc | Technical | 52 | 6.4.6.4 | 4-8 | The "received signal strength of signals" does not truly reflect the quality of the link in presence of noise and interference. | Keep history of retries and calculate average packet success rate and use this for quality of link | Yes | See S6-201. |  | 0
S6-330 - S367 missing? | [9 empty] | Check |  | 0
S6-367 | Matt Boytim | Sensus | Editorial | 36 | 6.3.3.2.1 | 18 | Would the interval be more precisely stated as [0, 2^128). That is, a semi closed interval. | Change to [0, 2^128). Same on page 37 line 29. | No | MAC subgroup discussed and agreed to proposed resolution in DCN 0666-01. |  | 0
S6-368 | Gahng-Seop Ahn | CUNY | Technical | 29 | 6.3.1.3 | 9 | The valid range of L is not specified. | Provide the valid range of L. | Yes | Rejected. The range of L is implied by the field width. |  | 0
S6-369 | Gahng-Seop Ahn | CUNY | Technical | 53 | 6.4.8.2 | 7 | The valid range of L is not specified. | Provide the valid range of L. | Yes | Same as S6-368 | Same as S6-368 | 0 | Same as S6-368
S6-370 | Gahng-Seop Ahn | CUNY | Technical | 59 | 6.7.1.2 | 2 | The valid range of L is not specified. | Provide the valid range of L. | Yes | Same as S6-368 | Same as S6-368 | 0 | Same as S6-369
S6-371 | Makoto Noda | Sony Corporation | General | 33 | 6.3.2.3.4 | 1 | Most important requirements for BAN are low-cost and low-power/energy, so efficient cryptographic algorithms in terms of these criteria should be considered. In ISO/IEC JTC 1/SC27, ISO/IEC 29192 (lightweight cryptography) is developed, and it is suitable in particular for constrained environments (i.e. low cost, low energy consumption). The scope of ISO/IEC 29192 includes health-care systems (e.g. Body Area Networks) and sensor networks. ISO/IEC 29192 should be considered in IEEE802.15.6. | As in comment | No | Reject. Presentation has not been made to TG6 showing applicability of ISO/IEC 29192 to BAN. |  | 0
S6-372 | Sridhar Rajagopal | Samsung Electronics | Technical | 47 | 6.3.11.4.3 | 18 | Co-existence mode terminology needs more clarification and is not defined well in the draft | explicitly mention that time sharing and offset piconet synchronization are non-interference modes. Rename "piconet enquiry" (term not defined or used anywhere else in the draft) in Tables 11, 12, 13 to "interference mitigation mode" | YES | Same as S6-311 | Same as S6-311 | 0
S6-373 | Kamya Yekeh Yazdandoost | NICT | Editorial | 22 | 6.2.1.1.6 | 4 | typo | Change curren to current | Yes | Same as S6-48 |  | 0
S6-374 | Kamya Yekeh Yazdandoost | NICT | Editorial | 47 | 6.3.11.4.2 | 12 | Table 10 is repeated as a Table 13 on page 54 | Reference to Table 10 | Yes | TG discussed and agreed to accept in principle. New text of DCN 0755-00 addresses this comment. |  | 0
S6-375 | Kamya Yekeh Yazdandoost | NICT | Editorial | 48 | 6.3.11.5.3 | 19 | There are two Table 13, page 48 and page 54 | Reference to Table 13 either page 48 or page 54 | Yes | Accept in principle. Same as S6-374. |  | 0
S6-376 | Hsia-Hsia (Grace) Sung | NICT | Editorial | 22 | 6.2.1.1.6 | 4 | Typo | Change "curren" to "current" | Yes | Same as S6-48 |  | 0
S6-377 | Hsia-Hsia (Grace) Sung | NICT | Editorial | 29 | 6.3.1.4 | 16 | enabled' & 'not enabled' should be the other way around. | Swap the 'enabled' and 'not enabled' in that sentence. | Yes | Same as S6-15 |  | 0
S6-378 | Hsia-Hsia (Grace) Sung | NICT | Editorial | 29 | 6.3.1.6 | 28 | enabled' & 'not enabled' should be the other way around. | Swap the 'enabled' and 'not enabled' in that sentence. | Yes | Same as S6-16 | Same as S6-377 | 0 | Same as S6-377
S6-379 | Hsia-Hsia (Grace) Sung | NICT | Editorial | 34 | 6.3.2.6.2 | 28 | Sub-clause title font | Change "PKY" to PKY with subscript y | Yes | E. Accept. Make a similar change to line 3 on page 34 and change "x" a subscript. Changes implemented in DCN 0678-00. |  | 0
S6-380 | Hsia-Hsia (Grace) Sung | NICT | Technical | 45 | 6.3.8 | 1 | EAP1 Length can determined from RAP1 Start in the beacon frame | Discuss the necessity of keeping B+EAP1 Length in the multinode connection assignment frame | Yes | See S6-385. |  | 0
S6-381 | Hsia-Hsia (Grace) Sung | NICT | Technical | 45 | 6.3.8 | 1 | EAP2 Length can determined from EAP2 start in the connection assignment frame and RAP2 Start in the beacon frame | Discuss the necessity of keeping EAP2 Length in the multinode connection assignment frame | Yes | See S6-385. |  | 0
S6-382 | Ouvry | CEA-Leti | Editorial | 57 | 6.6.2.3 | 11 | Table caption typo | rage => rate | Yes | Same as S6-312 | Same as S6-312 | 0
S6-383 | Ouvry | CEA-Leti | Technical | 57 | 6.6.2.3 | 11 | the use of this table is very unclear with all these reserved bits. It refers to 9.1 which is only for the NB PHY and not the others. Moreover the numbre of rates (5) is less than the UWB PHY possiblities | Fill in the table or explain better why there is so much reserved bits | Yes | Same as S6-313 | Same as S6-313 | 0
S6-384 | Kaoru Yokoo | Fujitsu | Editorial | 30 | 6.3.1.10.1 | 16 | *n* seems not being defined in table 4. ( I presume "n" is phase of the Beacon Shifting Ssequence NOT the n-th beacon period.) | Add definition of *n* in this table 4 | No | Editorial. Same as S6-275 |  | 0
S6-385 | Kaoru Yokoo | Fujitsu | Technical | 44 | 6.3.8 | 1 | "B+EAP1 Length" and "EAP2 Length" seems redundant as they are in beacon and have been already removed from "Connection Assignment" frame. | delete "B+EAP1 Length" and "EAP2 Length" fields from "Multinode Connection Assignment" frame | Yes | MAC subgroup discussed and agreed to proposed resolution in DCN 0677-00. |  | 0
S6-386 | Kaoru Yokoo | Fujitsu | Editorial | 47 | 6.3.11.4.3 | 14 | Wrong Tiltle | to replace " Command-Coexistence Response" with Coexistence Mode" | No | E. Same as S6-70 |  | 0
S6-387 | Kaoru Yokoo | Fujitsu | Technical | 48 | 6.3.11.5.1 | 11 | the exact value of "Status" field is not defined. | Define as follows; 0:accepted, 1:rejected | Yes | Same as S6-293 |  | 0
S6-388 | Kaoru Yokoo | Fujitsu | Editorial | 53 | 6.4.8 | 1 | In Figure 35. Wrong number of field length for "piconet Priority" and "reserved " fields | To replace " 1" bit for Piconet priority field with "2" bits To replace "5" bits for "reserved" field with "4" bits | No | TG discussed and agreed to accept. New text of DCN 0755-00 addresses this comment. |  | 0
S6-389 | Ichirou IDA | Fujitsu | Technical | 30 | 6.3.1.10.1 | 14 | How should we choose the value of the Beacon Shifting Sequence Index? | A hub shall be able to get the Beacon Shifting Sequence Index by hearing beacons of neighbor hubs. |  | Rejected. An implementation issue. |  | 0
S6-390 | Ichirou IDA | Fujitsu | Technical | 46 | 6.3.11.3 | 20 | When the hubs which are not synchronized with each other send or receive both "Coexistence Request" and "Coexistence Response"? The exact timing(allocation phase) is defined in the document? | Specify the timing for receiving the Coexistence Response. |  | Accept in principle. New text of DCN 0755-00 addresses this comment. |  | 0
S6-391 | Ichirou IDA | Fujitsu | Editorial | 48 | 6.3.11.5(b) | 3 | Wrong numbering for title | To delete "(b)" |  | TG discussed and agreed to accept in principle. New text of DCN 0755-00 addresses this comment. |  | 0
S6-392 | David Tracey | WiSAR Lab | Technical | 20 (38) | 6.2.1.1 (6.3.1) |  | Are both sender ID and sender MAC address needed in the beacon? The former is in the MAC header while the latter is in the Beacon Payload. Removal of MAC address would save 6 octets. | Remove sender MAC address from the beacon (as this can be sent in the Connection Assignment from the hub) or specifically show the need for it in the beacon | No | Rejected. (1) The sender MAC address ensures a unique identification of the hub sending the beacon. (2) This full address is needed during security association and PTK creation for security considerations, both of which take place before a Connection Assignment frame is received. |  | 0
S6-393 | David Tracey | WiSAR Lab | Technical | 21 | 6.2.1.1.5 | 18-19 | In relay mode – what are the correct settings for recipient and sender ID's - is the recipient ID that of hub and sender id that of original leaf node sender? | Clarify use of node id's in relay mode. “From leaf to relay node and relay to hub, the sender id is the leaf node id and the recipient id is the hub id.” or is it “From leaf to relay node, the sender id is the leaf node id and the recipient id is the relay id. From relay to hub, the sender id is the leaf node id and the recipient id is updated to that of the hub id” | No | MAC subgroup discussed and agreed to proposed resolution in DCN 0654-00 and new text in DCN 0544-02. |  | 0
S6-394 | David Tracey | WiSAR Lab | Technical | 29 | 6.3.1.3 | 10 | pAllocationSlotMin is not defined. Is its size going to be based on minimum/maximum frame durations? |  | Yes | Rejected. It is defined in Table 24 and Table 25. |  | 0
S6-395 | David Tracey | WiSAR Lab | Technical | 29 | 6.3.1.3 | 10 | pAllocationSlotResolution is not defined. Is its size going to be based on the pCSMASlotLength? |  | Yes | Same as S6-394 |  | 0
S6-396 | David Tracey | WiSAR Lab | Technical | 31 | 6.3.2 |  | What happens if one end refuses a security association – is it to send a disassociation? PTK missing/invalid is shown in the state machine on P 24, but no message is defined to carry this status and there is no field to carry it in a security disassociation frame either? | Clarify failure procedure for security disassociation and possibly add status/error code to security disassociation | Yes | TG discussed and agreed to proposed resolution (accept in principle) in DCN 0676-00. Changes implemented in DCN 0678-00. |  | 0
S6-397 | David Tracey | WiSAR Lab | Technical | 32 | 6.3.2.3.2 | 8 | This Security Level Required field is a repeat of what is in MAC Header, so can it be removed from frame payload? It would only be needed in both places if a security association was allowed in the connected state to change an existing level with the current level carrried in the MAC Header and new level in frame payload? | Remove this field from the Security Association Payload or update state machine to allow update of Security Association. | No | Reject. Field is needed. This field in the MAC header reflects the security level for the frame itself. The field in question here is used to select a security level for both devices. |  | 0
S6-398 | David Tracey | WiSAR Lab | Technical | 38 | 6.3.5 | 12 | This line says PTK frame is sent to a “secured node”, but PTK is only allowed in connected state (not secured state) as per fig 4a | Change text “...to a secured node” to “...to a secured node in the connected state” | No | Rejected. The current statement covers another allowed case -- the secured state -- where such a frame may also be sent. |  | 0
S6-399 | David Tracey | WiSAR Lab | Technical | 39 | 6.3.6.3 | 17 | What is Former Hub Address to be used for? | Need to add a section on the role of this field and suggest making it optional | No | MAC subgroup discussed and agreed to resolution proposed in DCN 0664-00. |  | 0
S6-400 | David Tracey | WiSAR Lab | Technical | 40 | 6.3.6.6 | Fig 24 (also fig 25) | Channel Order IE is shown in the Connection Change Indicator, but Channel Order IE is shown only in a Connection Assignment and not in the Connection Request? Similarly the Group Connection IE in a Request is not covered by the Connection Change Indicator. Also there are >8 optional IE's in an Assignment frame. | The use of Connection Change Indicator to refer to IE's in the Connection Request and Assignment frames needs to be made consistent | No | MAC subgroup discussed and agreed to proposed resoluation in DCN 0677-00. |  | 0
S6-401 | David Tracey | WiSAR Lab | Technical/Editorial | 41 | 6.3.6.7 (and also 6.3.6.8) | 7,8 | The text referring to the use of two octets to hold the 1 octet long superframe sequence number of the wakeup phase is unclear as to the use of the 2nd octet and why a 2nd octet is needed - is it to allow a node to sleep for 64K superframes. No mention of encoding of 2nd octet at all in wakeup period in 6.3.6.8. | Explain role of 2nd octet. | No | MAC subgroup discussed and agreed to proposed resoluation in DCN 0677-00. |  | 0
S6-402 | David Tracey | WiSAR Lab | Technical | 42 | 6.3.7.0 |  | Mac and PHY Capability of the Hub is in the Beacon, so why is it not needed in all Connection Assignment frames | Suggest that the MAC and PHY capability should be made optional in the Connection Assignment for use only in non beacon modes. | No | MAC subgroup discussed and agreed to proposed resolution in DCN 0677-00. |  | 0
S6-403 | David Tracey | WiSAR Lab | Technical | 50 | 6.4.2 |  | Clarify whether or not block transfers can span more than 1 superframe when the block does not fit the allocation interval? |  | No | MAC subgroup discussed and agreed to proposed resolution in DCN 0677-00. |  | 0
S6-404 | David Tracey | WiSAR Lab | Technical | 52 | 6.4.6.4 |  | Text refers to it holding received signal strength – suggest the name should be changed as it suggests LQI as per 6.9.8 of 802.15.4 (and would that be more appropriate to use here?). Also, would it better to send a rolling average of the signal strength to a prospective node rather than an instantaneous value as implied here? | Change name Relay Link Quality to Relay Signal Strength | No | Same as S6-201 |  | 0
S6-405 | David Tracey | WiSAR Lab | Technical | 52 | 6.4.8 |  | B2 is a legacy name from an earlier proposal where there was a B1. | Rename B2 frame to indicate its purpose e.g. Contention Beacon | No | MAC subgroup discussed and agreed to proposed resolution in DCN 0666-01. |  | 0
S6-406 | David Tracey | WiSAR Lab | Technical | 54 | 6.4.8.6 |  | Piconet priority unclear as piconet is defined in the document's definitions or in earlier sections. Also, the function of piconet priority is not stated, i.e. its use in deciding allocations in the CAP when multiple BAN's (piconets) exist. Similarly piconet interaction support is not referenced or defined elsewhere | Piconet needs to be defined – from later 7.12.3 it can be seen to refer to a particular BAN (nodes connected to a hub) in the case of co-existing BAN's/hubs. | No | MAC subgroup discussed and agreed to accept proposed resolution of DCN 0666-01. |  | 0
S6-407 | David Tracey | WiSAR Lab | Technical | 55 | 6.6.1.0 |  | Current MAC Capability field is limited and cannot provide for future commands (except in rsvd bits) as it is only 2 octets. | Rather than include the specific Battery Level Indication command, MAC Capability should not include commands at all or it should list all the supported Command ID's. It would be preferable to use a new Commands Capability IE for this in specified frames such as Connection Request/Assignment and remove the commands supported from the 2 octet MAC Capability | No | Same as S6-458. |  | 0
S6-408 | David Tracey | WiSAR Lab | Technical | 55 | 6.6.1.0 |  | Should there be Capability fields related to Security, e.g based on encodings for security level and cipher function? | As per comment on revising MAC Capability to define commands in an IE | No | TG discussed and agreed to proposed resolution (reject) in DCN 0676-00. |  | 0
S6-409 | David Tracey | WiSAR Lab | Technical | 62 | 6.7.6 |  | The operation of Group Connection needs to be clarified, e.g. presumably each node in the group issues a connection request with its NID and Group ID, but how do they treat received multicasts to their pre-installed group ID while in orphan state or does a node send a connection request to hub with the group size set to a pre-installed max group size to connect them all (line 22) and which node does this if so (and presumably the hub returns current group size in the assignment frame)? | Add text on connection phase for groups. | No | See S6-303. |  | 0
S6-410 | David Tracey | WiSAR Lab | Editorial | 22 | 6.2.1.1.6 | 3,4 | typo's | “exclusieve” to “exclusive” and “curren” to “current” | No | Same as S6-47 |  | 0
S6-411 | David Tracey | WiSAR Lab | Editorial | 23 | 6.2.1.1.9 |  | Use of “send a post” is not clear at this point, as it implies post is a frame and the difference between post and poll operation is not stated until 7.6? | replace "send a post" with "post a frame” | No | Accepted in principle: Change "send a post to" to "initiate a posted allocation with" throughout lines 7-17. Also change "send another poll or a post to" to "initiate another polled or posted allocation with". |  | 0
S6-412 | David Tracey | WiSAR Lab | Editorial | 24 | 6.2.1.1.11 | 41 | Text overly complicated in g part 1 | “...from its value in the data frame addressed to the same recipient....” and also remove 6 at start | No | Addressed by S6-501 proposed resolution. |  | 0
S6-413 | David Tracey | WiSAR Lab | Editorial | 28 | 6.3.1 |  | In figure 14 the RAP1 Start field is dashed, but this field is not optional. | Remove dashing around RAP1 | No | Technical. Rejected: The field is indeed optional. |  | 0
S6-414 | David Tracey | WiSAR Lab | Editorial | 40 | 6.3.6.6.3-6 |  | The titles of IE's should be changed to indicate that they are requests and remove assignment(as they are requests to change which will not take effect until the assignment is sent by the hub). This would align with 6.3.7.13-16 |  | No | MAC subgroup discussed and agreed to proposed resoluation in DCN 0677-00. |  | 0
S6-415 | David Tracey | WiSAR Lab | Editorial | 51 | 6.4.6 |  | First sentence here needs to state it is also sent by a relay node as per 6.4.6.4. Also state that a relay can do resource allocation using a T-Poll |  | No | MAC subgroup discussed and agreed to proposed resolution in DCN 0677-01. |  | 0
S6-416 | David Tracey | WiSAR Lab | Editorial | 53 | 6.4.8.5 | 3 | this is sent to >1 neighbor hub | “neighboring coordinator” to “neighboring coordinators” | No | TG discussed and agreed to accept. New text of DCN 0755-00 addresses this comment. |  | 0
S6-417 | David Tracey | WiSAR Lab | Editorial | 57 | 6.6.2.3 |  | Table 11 Title wrong | Change “Data Rage...” to “Data Rate....” | No | E. |  | 0
S6-418 | Sverre Brubæk | Texas Instruments | Editorial | 19 | 6 |  | This comment applies to numerous clauses. Some, but not all, instances of "1" are converted to "one", and similarly some, but not all, instances of "0" are converted to "zero". The draft also has "random access phase one" and "random access phase 2". It is not advisable to strictly follow the English grammar rules here (that single-digit numbers must be spelled out). Rather, it is more consistent to use the math symbol, especially when such a symbol appears in a table as well (such as in a field value column). | Restore all instances of "one" to "1" in the context of "set to one", "set … to one", "setting to one", or "setting … to one". Likewise, restore all instances of "zero" to "1" in the context of "set to zero", "set … to zero", "setting to zero", or "setting … to zero". (I have made these changes in the draft revision I am working on.) | Yes | E |  | 0
S6-419 | Ed Callaway | Sunrise Micro Devices | Technical | 19 | 6 | 1 | Clause 6 and, in fact, all of the later clauses, are missing a lot of "shall"s. It's not good enough to say, for example, that "The BAN ID field is set to the abbreviated address of the body area network (BAN) in which the current frame is transferred" [6.2.1.4]. This should read, "The BAN ID field shall be set to the abbreviated address of the body area network (BAN) in which the current frame is transferred." | Edit the text to reflect its normative status by using "shall" where appropriate in clauses 6-11. (This will be about 20,000 additional uses.) | Yes. | Accept. Subclause 6 defines frame formats rather than functional behavior. |  | 0
S6-420 | Kuor-Hsin Chang | Elster Solutions | Technical | 51-52 | 6.4 |  | There is not much difference between Poll frame defined in clause 6.4.5 and Wakeup frame defined in clause 6.4.7. | Consolidate these two frames. | Yes | Agree in principle. Wakeup frame will be extracted and new subclause created for Wakeup frame usage in non-beacon non-superframe mode of operation. |  | 0
S6-421 | David Cypher | NIST | Technical | 58 | 6.7 | 2 | Table 15, row 14, the IE name does not agree with the Description. IN one Bilink and in the other uplink | Fix inconsistency | Yes | Accepted in principle: In the Description entry for Element ID of 14, change "uplink" to "bilink". |  | 0
S6-422 | David Cypher | NIST | Technical | 57 | 6.7 | 21 | This is the last line on the page, nothing is defined below. | Change below to in the following sub clauses | Yes | Accepted in principle: Change "as defined below" to "in the rest of this subclause". |  | 0
S6-423 | Bob Mason | Elster Solutions | Technical | 51-52 | 6.4 |  | There is not much difference between the Poll frame defined in clause 6.4.5 and the Wakeup frame defined in clause 6.4.7. | Consolidate these two frames. | Yes | Same as S6-420 |  | 0
S6-424 | Jeff McCullough | Elster Solutions | Technical | 51-52 | 6.4 |  | There is not much difference between Poll frame defined in clause 6.4.5 and Wakeup frame defined in clause 6.4.7. | Consolidate these two frames. | Yes | Same as S6-420 | Same as S6-420 | 0
S6-425 | Al Petrick | Jones-Petrick and Associates | Editorial |  | 6.1 | 2 | Skinny, heavy not appropriate | Use terms that are more general |  | E |  | 0
S6-426 | Al Petrick | Jones-Petrick and Associates | Editorial | 28 | 6.2 |  | Figure 14 missing # of octets | add "# of octets" Global change in technical document |  | Same as S6-107 |  | 0
S6-427 | Al Petrick | Jones-Petrick and Associates | Technical | 58 | 6.7 |  | Table 15 Missing "Capability Element" that defines how many PHYs are supported by the "node". | Add Capability Element that defines the number of PHYs supported by the Node. It is possible for a mfg to develop and offer a multi-mode product. | Yes | Reject. MAC operates on a given PHY. Such information could be conveyed by an application specific IE. |  | 0
S6-428 missing? | [9 empty] | Check |  | 0
S6-429 | Scott Weikel | Elster Solutions | Technical | 51-52 | 6.4 |  | There is not much difference between Poll frame defined in clause 6.4.5 and Wakeup frame defined in clause 6.4.7. | Consolidate these two frames. | Yes | Same as S6-420 | Same as S6-420 | 0
S6-430 | Rodney Hemminger | Elster Solutions | Technical | 51-52 | 6.4 |  | There is not much difference between the Poll frame defined in clause 6.4.5 and the Wakeup frame defined in clause 6.4.7. | Consolidate these two frames. | Yes | Same as S6-420 | Same as S6-423 | 0
S6-431 | Srinath Hosur | Texas Instruments | Editorial | 19 | 6 |  | This comment applies to numerous clauses. Some, but not all, instances of "1" are converted to "one", and similarly some, but not all, instances of "0" are converted to "zero". The draft also has "random access phase one" and "random access phase 2". It is not advisable to strictly follow the English grammar rules here (that single-digit numbers must be spelled out). Rather, it is more consistent to use the math symbol, especially when such a symbol appears in a table as well (such as in a field value column). | Restore all instances of "one" to "1" in the context of "set to one", "set … to one", "setting to one", or "setting … to one". Likewise, restore all instances of "zero" to "1" in the context of "set to zero", "set … to zero", "setting to zero", or "setting … to zero". (I have made these changes in the draft revision I am working on.) | Yes | Same as S6-431 | Same as S6-431 | 0
S6-432 | Jin-Meng Ho | Texas Instruments | Editorial | 19 | 6 |  | This comment applies to numerous clauses. Some, but not all, instances of "1" are converted to "one", and similarly some, but not all, instances of "0" are converted to "zero". The draft also has "random access phase one" and "random access phase 2". It is not advisable to strictly follow the English grammar rules here (that single-digit numbers must be spelled out). Rather, it is more consistent to use the math symbol, especially when such a symbol appears in a table as well (such as in a field value column). | Restore all instances of "one" to "1" in the context of "set to one", "set … to one", "setting to one", or "setting … to one". Likewise, restore all instances of "zero" to "1" in the context of "set to zero", "set … to zero", "setting to zero", or "setting … to zero". (I have made these changes in the draft revision I am working on.) | Yes | Same as S6-431 | Same as S6-431 | 0 | Same as S6-431
S6-433 | Ranjeet Kumar Patro | Samsung Electonics | Technical/Editorial |  | 6 |  | Before describing the MAC frame format, it is required to mention the Superframe structure and introduction to channel access | add a section before section 6 |  | Accepted in principle: Ranjeet, Omeni, Rick to bring proposed text to the subgroup for review and consideration. |  | 0
S6-434 | James Gilb | SiBEAM | Technical | 20 | 6.2 | 4 | The ordering of octets and bits has already been defined (nicely) in the opening of this Clause. Repeating the octet and bit ordering in each figure can only lead to mistakes and misunderstanding.s | Delete the bit and octet ordering from Figure 8 going forward. Only include the ordering in the figure if the convention is not being followed. If the convention is not being followed, then you probably want to follow it anyway (CRCs and some security fields are exceptions). | Yes | Rejected. There are figures which show the bit order instead of the octet order. In those figures, keeping the bit order is essential since it shows which bits are used for which fields. |  | 0
S6-435 missing? | [9 empty] | Check |  | 0
S6-436 | Huan-Bang Li | NICT | Editorial | 55 | 6.6 | 7 ++ | Aloha | ALOHA | BLANK | E - either spelling is acceptable and commonly used in the literature |  | 0
S6-437 | Ryuji Kohno | NICT/YNU | Editorial | 55 | 6.6 | 7 ++ | Aloha | ALOHA |  | Same as S6-435 | Same as S6-436 | 0 | Same as S6-436
S6-438 | Rene Struik | independent | Technical | 20 | 6.2.1 |  | (TR) Clause 6.2.1, p. 20, Fig. 9: the MAC header seems to only allow for short 1-octet addresses, thus begging the question how the full extended addresses are to be communicated. Suggested remedy: Allow addressing option where the full extended address is included in the MAC frame. | Suggested remedy: Implement accordingly. | Yes | Rejected. It is already supported that full extended addresses are included in the frame payload of management frames. |  | 0
S6-439 | Rene Struik | independent | Technical | 20 | 6.2.1.1 |  | (TR) Clause 6.2.1.1, p. 20, Fig. 10: (cf. also Clause 6.2.1.1.8, Table 3): The partitioning of the 6 bits used to indicate the frame type/subtype seems to be wasteful. As an example, 13/16 Management frames seem to be used and 10/16 control frames, but only 1/16 data frames. It seems better to define this as a “flat” 6-bit frame type space (with 24/64 used frame types), since this allows more flexibility in allocating the remaining 40 reserved options. Suggested remedy: Implement accordingly. | Suggested remedy: Implement accordingly. | Yes | Rejected: (1) Bit efficiency is one issue; implementation complexity and coding orthoganality are other important ones to consider. (2) Data subtype values are used as user definable stream IDs adn hence are not necessarily unused. (3) It is also important to leave some reserved bits for future expansion. |  | 0
S6-440 | Rene Struik | independent | Technical | 21 | 6.2.1.1.4 |  | (TR) Clause 6.2.1.1.4, p. 21: The key index field of 1 bit only seems not to allow sufficient flexibility in distinguishing different keys during the lifetime of the system. Moreover, only peer-to-peer keys and network wide keys seem to be supported, and not group keys. Suggested remedy: Allow more flexibility in specifying key indicators. | Suggested remedy: Allow more flexibility in specifying key indicators. | Yes | Rejected. (1) At most two PTKs or GTKs are needed at any given time, since these keys are not to change often. (2) Group keys are supported -- through setting the Recipient ID to a group address (a multicast NID). |  | 0
S6-441 | Rene Struik | independent | Technical | 20 | 6.2.1.1 |  | (T) Clause 6.2.1.1, p. 20, Fig. 10: The 4-bit fragment number/… is often not used. This suggests that one could economize on frame size by using a primitive Hufmann coding (define 1 bit ON/OFF and 4-bits elsewhere if used). This would save 3 bits in the frame control field in most cases. Similarly, one could indicate security info later on in the frame, if security is actually used (1-bit in FCF; 3 bits elsewhere if used). Extending this could shave off at least one octet per frame, where this octet is only lost again if granularity is actually required. Suggested remedy: Investigate potential savings in avg. frame control field size by adopting the strategy outlined above. | Suggested remedy: Investigate potential savings in avg. frame control field size by adopting the strategy outlined above. | Yes | Rejected: (1) Bit efficiency is one issue; implementation complexity is another one -- a very important one to this standard. The suggested approach would considerably increase the implementation complexity. (2) This field is actually reused in most frames. |  | 0
S6-442 | Rene Struik | independent | Technical | 26 | 6.2.2 |  | (TR) Clause 6.2.2, p. 26, Fig. 12: The MIC subfield should not be visible, since the CCM construct is a “black box” construct”, where one does not have to have any insight on where the data authenticity bits show up in the frame. Besides, with CCM, the MIC is actually a truncated CBC-MAC code that is subsequently encrypted using a stream cipher. Since I am sure hardly anyone who implements the specification does understand the sentence above, I would strongly suggest keeping the internal workings of the cryptographic mode of operation (here: CCM mode, but could be something else) abstract and non-visible to people interested in frame layouts. Suggested remedy: Remove MIC subfield and add language that Frame Payload may be secured, depending on setting of security level indicator. | Suggested remedy: Remove MIC subfield and add language that Frame Payload may be secured, depending on setting of security level indicator. | Yes | TG discussed and agreed to proposed resolution (reject) in DCN 0676-00. |  | 0
S6-443 | Rene Struik | independent | Technical | 26 | 6.2.2.1 |  | (TR) Clause 6.2.2.1, p. 26, l. 25: The requirement that the frame counter (Security Sequence Counter) is incremented by one is too strict and unobservable by other nodes. Suggested remedy: Replace this by “incremented (by at least one)”. | Suggested remedy: Replace this by “incremented (by at least one)”. | Yes | TG discussed and agreed to proposed resolution (reject) in DCN 0676-00. |  | 0
S6-444 | Rene Struik | independent | Technical | 26 | 6.2.2.1 |  | (TR) Clause 6.2.2.1, p. 26: This suggests that one needs to store a frame counter for every key, which seems wasteful: a sender only needs to store one frame counter for outgoing traffic and just increments this along the way, independent of frame type and keying material in question. Suggested remedy: Each device should only use one frame counter (Security Sequence Counter) for outgoing frames. Similarly, a recipient only needs to store one frame counter per device it receives frames from (so as to implement replay protection). | Suggested remedy: Each device should only use one frame counter (Security Sequence Counter) for outgoing frames. Similarly, a recipient only needs to store one frame counter per device it receives frames from (so as to implement replay protection). | Yes | TG discussed and agreed to proposed resolution (reject) in DCN 0676-00. |  | 0
S6-445 | Rene Struik | independent | Technical | 27 | 6.2.2.1 |  | (TR) Clause 6.2.2.1, p. 27: This suggests that the SSN frame counter is incremented even in case of resends. If so, this thwarts the security service of replay protection (since now, a device can send the same frame twice, but with different SSN numbers). Suggested remedy: Resends should use the same frame counter. | Suggested remedy: Resends should use the same frame counter. | Yes | TG discussed and agreed to proposed resolution (reject) in DCN 0676-00. |  | 0
S6-446 | Rene Struik | independent | Technical | 32 | 6.3.2.3.1 |  | (TR) Clause 6.3.2.3.1, p. 32, Table 5: This suggests that the particular protocols for a fixed field value are fixed (and as defined in Clause 8, with only 80-bit crypto strength). What about algorithm agility here? Why is there no public-key based authenticated key agreement scheme with certificates? What about a proper symmetric-key based authenticated key agreement scheme? Suggested remedy: allow much more flexibility in terms of schemes supported (algorithm agility!). | Suggested remedy: allow much more flexibility in terms of schemes supported (algorithm agility!). | Yes | MAC subgroup discussed and agreed to proposed resolution in DCN 0664-00. |  | 0
S6-447 | Rene Struik | independent | Technical | 32 | 6.3.2.3.2 |  | (TR) Clause 6.3.2.3.2, p. 32, Table 6: The security level options seem too limited. Moreover, this would benefit from making this dependent on frame type/subtype in question, so as to allow more flexibility (this is also done in 802.15.4-2006). Suggested remedy: Implement accordingly. | Suggested remedy: Implement accordingly. | Yes | Reject. Security levels options are sufficient. Dependency upon frame type/subtype has been specified in response to previous comment S6-492. |  | 0
S6-448 | Rene Struik | independent | Technical | 33 | 6.3.2.3.4 |  | (TR) Clause 6.3.2.3.4, p. 33, Table 7: No clue where Camilia comes from. While this was a 2nd round AES Candidate block cipher, everyone else in the world who specified something post 2001 uses AES-128 (a.k.a. Rijndael). There do not seem to be any advantages in introducing this somewhat arbitrary other cipher and lots of disadvantages: lack of compatibility, higher implementation cost, control traffic cost, key management cost. Suggested remedy: Remove Camilia from the list and make everything except AES-128 a reserved value. | Suggested remedy: Remove Camilia from the list and make everything except AES-128 a reserved value. | Yes | Reject. Group has agreed to include Camellia-128 as an optional cipher algorithm. Robert Moskowitz offered to provide additional descriptive text. |  | 0
S6-449 | Rene Struik | independent | Technical | 33 | 6.3.2.5 |  | (TR) Clause 6.3.2.5, p. 33, Fig. 19: The protocol messages should also include a protocol identifier (e.g., to logically group different protocol flows corresponding to a single protocol invocation). Suggested remedy: implement accordingly (1-octet field seems sufficient). | Suggested remedy: implement accordingly (1-octet field seems sufficient). | Yes | Reject. This distinction is already present via the Security Suite Selector and Security Association Protocol fields within the same frame. Refer to Figures 17 and 18. |  | 0
S6-450 | Rene Struik | independent | Technical | 36 | 6.3.3.1 |  | (TR) Clause 6.3.3.1, p. 36: The extended addresses seem to be EUI-48 addresses. This seems to be too short, given the potential number of devices in body area networks. Why not use an EUI-64, so as to be sure to have globally unique device identifiers? This would allow not running out of space and would also allow device certificates based on this address issued by a CA. Suggested remedy: Use EUI-64 addresses, rather than 48-bit entries. | Suggested remedy: Use EUI-64 addresses, rather than 48-bit entries. | Yes | TG discussed and agreed to proposed resolution (reject) in DCN 0676-00. Editorial text changes for this implemented in DCN 0678-00. Bridging of 48-bit addresses is preferred. |  | 0
S6-451 | Rene Struik | independent | Technical | 36 | 6.3.3.2.1 |  | Clause 6.3.3.2.1, p. 36: Randomness of the sender nonce does not provide any freshness/liveness/timeliness assurances to the recipient (since not a proper challenge response protocol). Suggested remedy: Make this a proper challenge response protocol. I would be happy to help with this. | Suggested remedy: Make this a proper challenge response protocol. I would be happy to help with this. | Yes | TG discussed and agreed to proposed resolution of DCN 0676-00 (accept in principle). Changes implemented in DCN 0678-00. |  | 0
S6-452 | Rene Struik | independent | Technical | 38 | 6.3.5 |  | Clause 6.3.5, p. 38, Fig. 22: The structure of the group temporal key is unclear. Is this supposed to specify the structure of keying material? If so, where are the policy fields, such as key validity period, key usage, etc? Moreover, how does the MAC even know about these (generally) higher-layer concepts? Shouldn’t the sender address be the address of the key originator instead? What about SSN: shouldn’t this be a key serial number instead (cf., e.g., corresponding notions for public keys with X509 as specified with RFC 5280)? Suggested remedy: Please clarify intent, since this is highly unclear now. | Suggested remedy: Please clarify intent, since this is highly unclear now. | Yes | TG discussed and agreed to proposed resolution (reject) in DCN 0676-00. |  | 0
S6-453 | Okundu Omeni | Toumaz Technology Ltd | Technical | 31 | 6.3.1.13 | 9 | The current specification of this field can create ambiguity about whether a future superframe is active or not. For example a low duty cycle node wants to use RAP1 for access and uses the beacon to synchronize before contending in RAP1. if it hears a beacon without an inactive duration, it could assume that every superframe is active, but could find that the next beacon indicated there would be a number of subsequent inactive superframes. | this field should be used to indicate the next guaranteed active superframe and another bit (we can use the relay bit in the MAC header for this) used to indicate if the next superframe would be active or not. | Yes | MAC subgroup discussed and agreed to proposed resolution in DCN 0664-00 |  | 0
S6-454 | Okundu Omeni | Toumaz Technology Ltd | Technical | 32 | 6.3.2.3.4 | 15 | don’t we need to say something about this field? That the node needs to use the cipher function indicated in this field in the frame received from the hub? | If we agree this is an application problem, then that is fine. | No | Reject. This is addressed in clause 6.1, page 19, lines 24-26. |  | 0
S6-455 | Okundu Omeni | Toumaz Technology Ltd | Technical | 53 | 6.4.8.3 | 11 | The current wording states that "CAP length is set to more than minCAP..." this should be >= minCAP | The CAP length should be set to a value no less than minCAP. | No | See S6-299 |  | 0
S6-456 | Okundu Omeni | Toumaz Technology Ltd | Editorial | 54 | 6.4.8.6 | 4 | Table 4 gives application specific priorities. Not sure how these classifications are used? Also am a bit wary of the use of "Life critical Medical" | I suggest changing "Life critical medical" to "High priority medical" | No | TG discussed and agreed to accept. New text of DCN 0755-00 addresses this comment. |  | 0
S6-457 | Okundu Omeni | Toumaz Technology Ltd | Technical | 55 | 6.6.1 | 3 | the final field in figure 36 - shouldn't it read Command Message support, since this now imcludes battery level indication as well as coexistence support commands? | change field to command message support | Yes | Same as S6-458. |  | 0
S6-458 | Okundu Omeni | Toumaz Technology Ltd | Technical | 56 | 6.6.1.14 | 19 | directly related to previous comment 7 | this section should be remaned to Command message support and the text modified accordingly | Yes | MAC subgroup discussed and agreed to accept the proposed resolution in DCN 0677-00. |  | 0
S6-459 | Okundu Omeni | Toumaz Technology Ltd | Technical | 57 | 6.6.2.1 | 1 | how is this field used by the MAC or is it just informational? |  | No | See S6-485 |  | 0
S6-460 | Hind Chebbo | Fujitsu | Editorial | 47 | 6.3.11.4.1 | 6 | Wrong number of bits for the "coexistence Mode" field | to replace " 3" bits for coxistence mode field with "2" | Yes | TG discussed and agreed to accept in principle. New text of DCN 0755-00 addresses this comment. |  | 0
S6-461 | Hind Chebbo | Fujitsu | Technical | 47 | 6.3.11.4.3 |  | table 11- the reserved field should be replaced with Piconet Enquiry Response | To use the field value "11" to indicate "Piconet Enquiry Response" frame | Yes | TG discussed and agreed to accept in principle. New text of DCN 0755-00 addresses this comment. |  | 0
S6-462 | Hind Chebbo | Fujitsu | Technical | 48 | 6.3.11.5 (b) | 7 | BAN Descriptor which is required for coexistence mechanisms is missing from figure 30 and need to be defined | In figure 30 to replace the field "Allocation Time/Duty Cycle" with "Allocation Time/Duty Cycle/BAN Descriptor" but still BAN descriptor need to be defined | Yes | TG discussed and agreed to accept in principle. New text of DCN 0755-00 addresses this comment. |  | 0
S6-463 | Hind Chebbo | Fujitsu | Editorial | 48 | 6.3.11.5.3 | 19 | in complete caption for table 13. | To replace the caption of table 13 "coexistence modes" with "coexistence modes and allocation time" | Yes | TG discussed and agreed to accept in principle. New text of DCN 0755-00 addresses this comment. |  | 0
S6-464 | Hind Chebbo | Fujitsu | Editorial | 48 | 6.3.11.4.4 | 1 | in complete caption in table 12: to replace coexistence mode with coexistence mode and allocation time | table 12: to replace "coexistence modes" with "coexistence modes and allocation time" | Yes | TG discussed and agreed to accept in principle. New text of DCN 0755-00 addresses this comment. |  | 0
S6-465 | Hind Chebbo | Fujitsu | Editorial | 53 | 6.4.8 | 2 | in figure 35 piconet priority field of 1 bit should be replaced by 2 bits (see table 13), and reserved bits reduced to 4 bits | To replace piconet priority length of "1" with "2" | Yes | TG discussed and agreed to accept. New text of DCN 0755-00 addresses this comment. |  | 0
S6-466 | Hind Chebbo | Fujitsu | Technical | 20 | 6.2.1.1 | 14 | the rational is to introduce a mechanism for recipient to recognize the progress and end of fragmented block | to update figure 10: to introduce 2 additional bit(s) in the Frame control of the MAC header to indicate to the receiver the fragment conditions. | Yes | Accepted in principle: (1) Change "Fragment Number" to "Fragment Control", and split the "Fragment Control" into two fields -- one of three bits for "Fragment Number", and one of one bit for "Non-Final Fragment". (2) Jin-Meng and Daniel will work on detailed changes to implement the resolution. See DCN 0677-00. |  | 0
S6-467 | Hind Chebbo | Fujitsu | Technical | 43 | 6.3.7.3 | 5 | Table 8: to use the value 6 in status code field: to indicate to unconnected node in the unsecure communication the following status “rejected hub operating in secure mode” in Connection Assignment frame. | To use the reserved value 6 of table 8 to indicate the status: “rejected hub operating in secure mode” | Yes | TG discussed and agreed to accept this comment in principle. Changes implemented in DCN 0678-01. |  | 0
S6-468 | Hind Chebbo | Fujitsu | Technical | 58 | 6.7 | 1 | to introduce New set of optional Assignement IEs (for uplink/Downlink and or Bilink) for relaying purposes to distiunguish between the assignement of relaying node and the relayed node in the connection assignement of the relaying node | to introduce New set of optional Assignement IEs (for uplink/Downlink and or Bilink) | Yes | Accept in principle. New text of DCN 0544-02 addresses this change. |  | 0
S6-469 | Hind Chebbo | Fujitsu | Technical | 46-47 | 6.3.11.3& 6.3.11.4.3 | 20 of page 46 & 18 of page 47 | There is no definition for Piconet response. Two sugestions for its introduction:a) to use value 5 of table 9 for Piconet Response OR b) to use value 11 of table 11. If we chose to select case a) I suggest to remove Piconet enquiri from table 11 to table 9 and assign it a value of 4 |  | Yes | TG discussed and agreed to accept in principle. New text of DCN 0755-00 addresses this comment. |  | 0
S6-470 | Hind Chebbo | Fujitsu | Technical | 53 | 6.4.8 | 2 | Hub address is missing; BAN descriptor referred in previous comment not explicitly stated |  | Yes | TG discussed and agreed to accept. New text of DCN 0755-00 addresses this comment. |  | 0
S6-471 | David Tracey | WiSAR Lab | Technical | 42 | 6.3.7.0 | Fig 25 | Inconsistency in fields from NID onwards in fig25 and in fig 49 for Multinode Connection Assignment | Add a separate diagram for the connection related information elements for use in single Node and multinode Connection IE's in fig 25 and 49 in order to ensure their fields remain consistent | No | MAC subgroup discussed and agreed to proposed resolution in DCN 0677-00. |  | 0
S6-472 | David Tracey | WiSAR Lab | Technical | 46 | 6.3.11.3 | Table 9 | Naming of commands and their bit pattern could help distinguish request/response | Suggest changing Battery Level Inquiry to Battery Level Request and making it equal to 2 and Indication to 3 – giving a convention of even numbers for requests | No | Rejected. No battery level request is defined. |  | 0
S6-473 | David Tracey | WiSAR Lab | Technical | 58 | 6.7 | Table 15 | Why start assignments at 11 – why not 16 or 32 so can use a bitmask to determine if assignment or request and to allow for expansion of requests? | Start Assignment IE's at 16 or 32 |  | Accepted in principle: Renumber the ID consecutively without any gap, keeping all reserved values at the end, except for the Application Specific IE which is still be kept at the very last end. |  | 0
S6-474 | David Tracey | WiSAR Lab | Editorial | 22 | 6.2.1.1.8 | Table 3 | Role of bits would be clearer if bit pattern shown as b3 b2 b1 b0 for frame subtype (although note this is not the convention used elsewhere) |  | No | Same as S6-493 |  | 0
S6-475 | Sverre Brubæk | Texas Instruments | Technical | 59 | 6x |  | A new subclause is needed to define the new field. | Add a new subclause, 6.7.1.3 Beacon Shifting Sequence, with the following text for the definition: The Beacon Shifting Sequence field is present only if beacon shifting is enabled. When present, it is as defined in 6.3.1.10. | Yes | See S6-207 |  | 0
S6-476 | Srinath Hosur | Texas Instruments | Technical | 59 | 6x |  | A new subclause is needed to define the new field. | Add a new subclause, 6.7.1.3 Beacon Shifting Sequence, with the following text for the definition: The Beacon Shifting Sequence field is present only if beacon shifting is enabled. When present, it is as defined in 6.3.1.10. | Yes | Same as S6-475 | Same as S6-475 | 0 | Same as S6-475
S6-477 | Jin-Meng Ho | Texas Instruments | Technical | 59 | 6x |  | A new subclause is needed to define the new field. | Add a new subclause, 6.7.1.3 Beacon Shifting Sequence, with the following text for the definition: The Beacon Shifting Sequence field is present only if beacon shifting is enabled. When present, it is as defined in 6.3.1.10. | Yes | Same as S6-475 | Same as S6-475 | 0 | Same as S6-476
S6-478 | Ranjeet Kumar Patro | Samsung Electonics | Editorial | where applicable in the draft (page 9 etc ) | 6x |  | Type-I and Type II polled allocation naming may not be acceptable | Give a name to type I and type II polled allocation |  | Reject. Comment does not provide an actionable, proposed change. |  | 0
S6-479 | Ranjeet Kumar Patro | Samsung Electonics | Editorial | 28 | 6x |  | Figure 14: RAP1 start should be under solid line |  |  | Reject. RAP1 start is an optional field, only need under certain operating conditions as described by 6.3.1.4. |  | 0
S6-480 | Ranjeet Kumar Patro | Samsung Electonics | Technical |  | 6x |  | Why two RAPs? RAP 1 and RAP2 can be merged to one RAP |  |  | Reject. Two RAP intervals are provided to afford capability for contention access and connection for a variety of superframe configurations, including lengthy superframes or superframes with mix of scheduled and contention access support. |  | 0
S6-481 | Ranjeet Kumar Patro | Samsung Electonics | Technical |  | 6x |  | There are so many channel access proposed (poll access, improvised access, contention access, TDMA access). It is not clear whcih channel access should be used in what scenario. So, the guidandce to the user should be provided | Suggestion: Provide an annex to describe the objective and operation of each channel access. | YES | See S6-483 |  | 0
S6-482 | Ranjeet Kumar Patro | Samsung Electonics | Editorial |  | 6x |  | delayed poll description is missing | The operation or protocol related to delayed poll should be added with more detail. | YES | Reject. Comment does not provide an actionable, proposed change. |  | 0
S6-483 | Ranjeet Kumar Patro | Samsung Electonics | Editorial |  | 6x |  | Different structure such as variable Poll Period and fixed Poll Period according to traffic type such as delayed sensitive traffic and power constraint traffic should be described. | Describe the operation of poll channel access with respect to different type of traffic | YES | Reject. Text describes the capablity to set polled allocation length. Discussion of application of this to user scenarios is beyond the scope of the document. |  | 0
S6-484 | Guido Dolmans | Holst Centre / IMEC-NL | Technical | 30 | 6x | 15 | A table complementary to Table 3 is needed to present the different frame types and the corresponding security services (No security, authentication only, encryption only, authentication and encryption) that can be applied to each frame. | Insert Table | Yes | Same as S6-492 |  | 0
S6-485 | Guido Dolmans | Holst Centre / IMEC-NL | Technical | 64 | 6x | 24 | Currently, there is only a bit which is linked with low power wake up radio is in Figure 37 of MAC proposal (PHY Capability format). | More details are to be filled in for the low power radio bit. Otherwise wakeup radios will not be compatible; wakeup radio will not be able to wakeup the node. | Yes | Reject. Discussion that this detailed treatment of wakeup radio functionality is beyond the scope of in-band MAC/PHY operation. This could be accomplished using application specifie IEs exchanged during connection request and assignment. Using application specific IE eliminates the need for this Wakeup bit from PHY capability field. Remove this Low Power Wakeup Radio bit from PHY capability field and use it for a 6th and 7th data rate bit, which is needed for UWB PHY. See S6-165 |  | 0
S6-486 | Ranjeet Kumar Patro | Samsung Electonics | Editorial | where applicable in the draft (6.4.8, 6.2.1.1.10, etc) | 6x |  | B2 naming may not be acceptable. | Suggest a name for B2 message. | YES | Same as S6-405. |  | 0
S6-487 | Rene Struik | independent | Technical | 20 | 6.2 | Figure 8 | (TR) Clause 6.2, p. 20, Fig. 8: when authenticity is provided, there is no added value in having an FCS field as well. Suggested remedy: elide the FCS field if data authenticity is already provided. | Suggested remedy: elide the FCS field if data authenticity is already provided. | Yes | TG discussed and agreed to proposed resolution (reject) in DCN 0676-00. |  | 0
S6-488 | Seung-Hoon Park | Samsung Electronics | Editorial | 52 | 6.4.8 | 22 | "It is locally broadcast by a hub..." --> B2 message is for exchaning frame between other piconet coordinators. Local broadcast is only for broadcast to all nodes in a BAN (Table 16) | locally broadcast -> broadcast | Yes | TG discussed and agreed to accept. New text of DCN 0755-00 addresses this comment. |  | 0
S6-489 | Seung-Hoon Park | Samsung Electronics | Editorial | 24 | 6.2.1.1.11 | 37 | "In B2 frames locally broadcast by a hub..." --> B2 message is for exchaning frame between other piconet coordinators. Local broadcast is only for broadcast to all nodes in a BAN (Table 16) | locally broadcast -> broadcast | Yes | Same as S6-310 |  | 0
S6-490 | Didier Sagan | Zarlink Semiconductor | Technical | 19 | 6.1 | 2 | General Comment: The MAC is too complex. It contains too many types of access modes and access phases which are redundant and add unnecessarily to the complexity of the MAC. Each access type requires additional definition for various details of behavior that are similar, but slightly different from, the other access modes. Each additional access mode includes things such as IE's, functionality of over-loaded bits in the Frame Header, restrictions on use, and impact to the superframe structure, just to mention a few. In addition to adding to the complexity, by stating that various access modes are optional means that inter-operability will be difficult to achieve between the various manufacturers. | Simplify the MAC by removing redundant and unnecessary capabilities. Note: Individual comments & proposals are provided for specific areas of concern. | No | Rejected -- No specific change is proposed here and hence no specific change is made for this comment. Those individual comments will be addressed on their own right. |  | 0
S6-491 | Didier Sagan | Zarlink Semiconductor | Editorial | 21 | 6.2.1.1.2 | 4 | Even though bits are transmitted LSB first, when multiple bit fields are displayed in a Table, they should be displayed with the MSB bit on the left. This is the conventional display order for multiple digit number, whether binary, hex, or decimal. Otherwise, it causes great confusion. Example: Binary Value b'10001010 = 0x8A = 138 decimal b"10001010 is not equal to 0x51 or to 81 decimal. | Change Table 1 to display the bit field as b2 b1 with the more significant bit on the left. | No | Accepted. Jin-Meng can provide the changed tables to Daniel. |  | 0
S6-492 | Didier Sagan | Zarlink Semiconductor | Editorial | 21 | 6.2.1.1.3 | 9 | In general, it is not clear which frame types and frame transactions need to be, or can be, secure. This needs to be defined for each frame type. Is there any security for ACK and Poll type frames? | Add a table that defines Security options and requirements for different frame types. | No | Accepted in principle: (1) Accept the resolution proposed by Jin-Meng and sent to the TG6 reflector. Jin-Meng will provide the text and table (with typos corrected) to Daniel. (2) In line 19, page 27, change "either" to "if it is not secured, but still has a MAC frame body containing the Security Sequence Number and MIC fields if it is secured". Changes implemented in DCN 0678-00. |  | 0
S6-493 | Didier Sagan | Zarlink Semiconductor | Editorial | 21 | 6.2.1.1.3 | 11 | Even though bits are transmitted LSB first, when multiple bit fields are displayed in a Table, they should be displayed with the MSB bit on the left. This is the conventional display order for multiple digit number, whether binary, hex, or decimal. Otherwise, it causes great confusion. Example: Binary Value b'10001010 = 0x8A = 138 decimal b"10001010 is not equal to 0x51 or to 81 decimal. | Change Table 2 to display the bit field as b4 b3 with the more significant bit on the left. | No | Same as S6-491 |  | 0
S6-494 | Didier Sagan | Zarlink Semiconductor | Technical | 21 | 6.2.1.1.5 | 22 | The use of the Relay bit is not clearly defined. It is set in the Header the encapsulated Frame as well as in the Header of the "encapsulating" frame. When the "Relayed" node sends a Frame to the "Relaying" node, does the "Relayed" node set the Relay bit? This is a non-encapsulated Frame, destined for the Hub. When the "Relaying" node receives this frame and encapsulates it for transmission to the Hub, does it set the Relay bit in the outer Header? When the Hub transmits an encapsulated frame to a "Relayed" node, does it set the Relay bit in the encapsulated Header? Does it set the Relay bit in the Outer Header? When the "Relaying" node de-encapsulated the Frame received from the Hub and destined for the "Relayed" node, does it set the relay bit in the Header? | The Relay bit can be used to indicate that an encapsulated Frame is contained within the current transacted frame. So, the definition of this bit should be: The Relay field is set to 1 in frames sent to or from a relaying node in a two-hop extended star network. It shall only be set in frames which contain an encapsulated frame which is being relayed. It shall not be set in the header of the encapsulated frame, but only in the outer header of a frame that contains an encapsulated relayed frame. It is reserved in all other frames. | Yes | MAC subgroup discussed and agreed to proposed resolution in DCN 0654-00 and new text in DCN 0544-02. |  | 0
S6-495 | Didier Sagan | Zarlink Semiconductor | Editorial | 22 | 6.2.1.1.6 | 6 | It is not clear that the First Frame / On-Time bit is set on the first frame on all allocation intervals, when a node receives more than one allocation per superframe. This needs clarification. | In unicast management and data type frames sent by a hub to a node, the First Frame / On-Time bit shall be set to 1 on the first frame in all scheduled allocation intervals when the frame starts at the beginning of the allocation interval, even if the allocation interval is not the first allocation interval for a particular node. This is also true for improvised (dynamically scheduled) non-reoccurring scheduled accesses. It shall be set to 0 in all other frames within the current allocation interval. | No | Accepted in principle: (1) In line 6, delete "management and data type". (2) In line 7, change "a scheduled" to "every". (3) In line 2, change "First Time" to "First Frame". |  | 0
S6-496 | Didier Sagan | Zarlink Semiconductor | Editorial | 22 | 6.2.1.1.8 | 15 | Even though bits are transmitted LSB first, when multiple bit fields are displayed in a Table, they should be displayed with the MSB bit on the left. This is the conventional display order for multiple digit numbers, whether binary, hex, or decimal. Otherwise, it causes great confusion. Example: Binary Value b'10001010 = 0x8A = 138 decimal b"10001010 is not equal to 0x51 or to 81 decimal. The terms "0110-1110" in line 7 of table 3 is ambiguous and incorrect. In binary notation this defines a range from 6 to 14 decimal, which is not correct. The correct range is 6 to 7. | Change Table 3 to display the Frame Type bit field as b5 b4 with the more significant bit on the left. Also, change the Sub-Frame Type field to b3 b2 b1 b0, with the more significant bit on the left. Change all Tables in this document to display multiple digit fields in the correct representation with MSB on the left. | No | Same as S6-493 |  | 0
S6-497 | Didier Sagan | Zarlink Semiconductor | Editorial | 23 | 6.2.1.1.9 | 5 | Does the behavior of the More bit have the same meaning in uplink data frames in CSMA, Uplink Allocation Intervals, Bilink allocation Intervals, Unscheduled Polling intervals, Delayed Polling intervals, Improvised Polling Intervals? Is the response by the Hub the same in all of these cases. Does the behavior of the More bit have the same meaning in acknowledgement frames from the Node to the Hub in response to downlink/posted frames in Downlink Allocation Intervals, Bilink allocation Intervals, Unscheduled Polling intervals, Delayed Polling intervals, Improvised Polling Intervals, CSMA allocation? Is the response by the Hub the same in all of these cases. | Confirm that there is no difference in behavior for the different access modes, of define the differences. | No | MAC subgroup discussed and agreed to Reject this comment. This issue is adequately defined in the document. |  | 0
S6-498 | Didier Sagan | Zarlink Semiconductor | Editorial | 23 | 6.2.1.1.9 | 5 | The behavior relative to the More bit during CSMA needs clarification. If the More bit is set in a CSMA Uplink access, how does the Hub respond when the I-Ack policy is set to I-Ack or B-Ack? Does the Hub respond with an Ack or an Ack+Poll? If with an Ack, can the Node send the next frame pSIFS after the end of the Acknowledge frame transaction without another LBT? If with only an Ack, does this indicate that the Node should not send another frame? If with an Ack+Poll, can the Node send the next frame pSIFS after the end of the Acknowledge frame transaction without another LBT? If the I-Ack field is set to N-Ack or L-Ack, can the Node send the next frame pSIFS after the end of the current frame transaction without another LBT? | For CSMA access, the Hub should respond to the More bit being set the same as it does in other modes. When the I-Ack policy is set to I-Ack or B-Ack on an uplink data or management frame, the Hub may respond with either an Ack, or an Ack+Poll. If an Ack only, the Node may not send another Frame during the current access until a Poll is received. If an Ack+Poll, or a Poll is received, the Node may send another Frame pSIFS after the end of the current frame transaction without another LBT. If the I-Ack Policy is set to N-Ack or L-Ack, the Node may send another frame pSIFS after the end of the current frame transaction without another LBT. | No | Same as S7-148 |  | 0
S6-499 | Didier Sagan | Zarlink Semiconductor | Editorial | 23 | 6.2.1.1.9 | 5 | Sect a) 2) Does this mean that for scheduled downlink or Post from the Hub, that if the node has uplink data, it can set the "More Data" bit during the ACK “frame”? If so, what are the options from the hub? Does it poll for immediate uplink transaction? Does it perform improvised scheduling? May a node send uplink data duri9ng a downlink allocation period? Does this mean that the Node must support Polling to send an uplink frame during a downlink allocation period? | The Node may set the More bit in an Acknowledgement frame. Hub should respond to the More bit being set the same as it does in other modes. When the I-Ack policy is set to I-Ack or B-Ack on an uplink data or management frame, the Hub may respond with either an Ack, or an Ack+Poll. If the Hub sends an Ack only, the Node may not send another Frame during the current access until a Poll is received. If an Ack+Poll, or a Poll is received by the Node, the Node may send another Frame pSIFS after the end of the current frame transaction, or if a delayed poll, receive the poll in the improvised scheduled slot. If the I-Ack Policy is set to N-Ack or L-Ack, the Node may send another frame pSIFS after the end of the current frame transaction, providing adequate time remains in the allocation interval. | No | MAC subgroup discussed and agreed to proposed resolution of DCN 0677-00. |  | 0
S6-500 | Didier Sagan | Zarlink Semiconductor | Editorial | 23 | 6.2.1.1.9 | 9 | There is no restriction on the ACK policy if the More bit is set on a management or data frame from the Hub to the node. What would be the response if an ACK policy is set to I-Ack or B-Ack? In this case, the Node should reply with either the I-Ack or B-Ack, causing a collision. Stating that this bit being set indicates a Post pSIFS after the end of the current frame transaction, negates the ability to use this bit to allow the Node to go to sleep after the last transmission, in the case where the allocation interval has not completed. A better use of this bit is to combine it with the Ack policy. If the More Bit is set, and an I-Ack or B-Ack is requested, then the Node will know that it must continue listening after it transmits the Ack. If the More bit is 0, then the Node can go to sleep after sending the Ack. | Change the meaning of the More bit for management or data frames from the Hub to Node as follows: It is set to 1 if the hub is to send a post to the node pSIFS after the end of the current frame transaction when the Ack policy is N-Ack or L-Ack, or to send a post to the node pSIFS after the end of the Acknowledge frame transaction when the Ack policy is I-Ack or B-Ack. | No | Same as S6-501 |  | 0
S6-501 | Didier Sagan | Zarlink Semiconductor | Editorial | 23 | 6.2.1.1.9 | 9 | Sect b) 2) What is the setting when the Hub will be sending a Poll immediately following a Post? Wouldn't it set the More bit to a 1 in the Posted Frame to indicated that the Node will immediately receive another Frame to prevent the node from going to sleep. | In unicast management and data type frames sent by a hub to a node, the More bit is set to one if the hub is to send a post or a poll to the node pMIFS after the end of the current frame when the ACK policy is N-Ack or L-Ack, or pSIFS after the I-Ack or B-Ack frame from the Node to the Hub if the Ack Policy is set to I-Ack or B-Ack. | No | MAC subgroup discussed and agreed to modify the More bit definition in text, including Table 20, such that for I-ACK and B-ACK: (a) More Data = 1 with Seq Num = 0 => Immediate Poll/Post; (b) More Data = 1 with Seq Num ~= 0 => Future Poll/Post; (c) More Data = 0, no intention for Poll/Post In addition, text will be updated to provide for the hub to reclaim an allocation interval following reception of frame from node with More Data = 0. |  | 0
S6-502 | Didier Sagan | Zarlink Semiconductor | Editorial | 23 | 6.2.1.1.9 | 12 | Sect c) 1) If this is a scheduled uplink access, what does the node do in the case where its allocation interval has not ended? Does this mean that the Hub will switch to receive mode waiting for a frame from the node? In scheduled uplink, what allows the node to send another frame after receiving an I-Ack or B-Ack from the Hub, if there is sufficient time for another frame in the current uplink allocation? Is setting the More bit to zero in the Ack form the Hub adequate, or does the Node need a Poll before sending another frame. If the More bit is set to zero in the Ack, does this mean that the node may not send another frame and may go to sleep? Has scheduled uplink behavior been defined in this document? | In I-Ack and B-Ack frames sent by a hub to a node, the More bit is set to zero if the hub is not to send a post or a poll to the node after the end of the current. In this case, the Node may not send another frame, and current access allocation is terminated, even if the allocation period has not expired. This is true for all access modes. | No | Same as S6-499. |  | 0
S6-503 | Didier Sagan | Zarlink Semiconductor | Editorial | 42 | 6.3.7 | 1 | After the Connection Request Frame, is the Connection Assignment frame transmitted by the Hub expected pSIFS later? Or, does the Hub perform an I-Ack per Ack policy and then "Post" the Connection Assignment Frame pMIFS after the Ack Frame? What happens when the Hub does not have enough time to process the request in time to send it immediately after the Request or Ack? In that case, how is the Assignment Frame sent, since this occurs during a contention period and the Hub shall not initiate a Post? | Need explanation for this case. | No | Same as S7-148 |  | 0
S6-504 | Didier Sagan | Zarlink Semiconductor | Technical | 44 | 6.3.8 | 21 | It is stated that the Multinode Connection Assignment is made with a broadcast (multicast) frame. When do nodes listen for broadcast or multicast frames? This could be useful for quickly changing the superframe structure, but there needs to be a well define time when nodes are listening. | Add a period, immediately after the Beacon, when nodes are required to listen for broadcast/multicast frames when beacon mode is enabled. | Yes | MAC subgroup discussed and agreed to reject this comment. |  | 0
S6-505 | Didier Sagan | Zarlink Semiconductor | Editorial | 44 | 6.3.8 | 21 | It is not clear how Multimode Connection Assignment is different from Group Connection Assignment. | Clarify the difference. | No | MAC subgroup discussed and agreed to proposed resolution in DCN 0677-00. |  | 0
S6-506 | Didier Sagan | Zarlink Semiconductor | Technical | 50 | 6.4.2.1 | 8 | At what point is it determined that this oldest frame needs to be discarded. Who has the responsibility and how is this decision made, and what criteria is used to make it. Is the discard decision the responsibility of the sender or the receiver? Once a discard decision is made, how is that decision communicated to the other side? This determines the buffering requirements on both the sender and receiver sides. | The oldest expected frame shall not be older than the 15 frames received. If more than 15 newer frames are received, then the oldest frame expected shall be changed such that no more the 15 newer frames are present at the receiver. Once an oldest frame expected is changed to a high number, the sending node shall discard any frames older than the oldest expected. The sender may not save the oldest frame expected, depending on its buffering capabilities. It may chose to ignore the oldest frame expected, and instead, send the oldest frame in its buffer which has not been acknowledged. | Yes | MAC subgroup discussed and agreed to proposed resolution in DCN 0677-01. |  | 0
S6-507 | Didier Sagan | Zarlink Semiconductor | Technical | 50 | 6.4.2.3 | 19 | What is the maximum number of frames that can be acknowledged with a B-Ack. There needs to be a reasonable limit, since newer frames from the oldest expected frame cannot be forwarded, and therefore must be buffered until it is decided to discard the "oldest" expected frame. | The maximum number of frames that can be acknowledged with a B-Ack is 16, so the maximum value of N is 2. | Yes | MAC subgroup discussed and agreed to proposed resolution in DCN 0677-00. |  | 0
S6-508 | Didier Sagan | Zarlink Semiconductor | Technical | 51 | 6.4.6 | 19 | Are both T-Poll replace Poll required? Should T-Poll replace Poll or vice versa, so that only one type is used? Why are both needed? T-Poll was added to support Delayed Bilink Access. Can both Delayed Bilink and T-Poll be eliminated. | Justify why both Delayed Bilink and T-Poll are required. If neither is required, eliminate both. If T-Poll is not required, eliminate it. | Yes | MAC subgroup discussed and agreed to proposed resolution in DCN 0697-00. (Comment withdrawn) |  | 0
S6-509 | Didier Sagan | Zarlink Semiconductor | Editorial | 51 | 6.4.6 | 19 | If T-Poll is required, are "I-Ack & T-Poll" and "B-Ack & T-Poll" also required? Are these combinations also needed for consistency? Is T-Poll required only for the first frame of an allocation interval, and after that Poll is used? | If T-Poll is required, then: A T-Poll is used to mark the beginning of an allocation interval to synchronize the clocks of those nodes which do not, or did not, receive the beacon. A T-Poll is only sent at the beginning of a Scheduled Bilink or Delayed Bilink allocation. All other Polling in that same allocation interval shall use a Poll or I-Ack+Poll or B-Ack+Poll. | No | MAC subgroup discussed and agreed to reject this comment. |  | 0
S6-510 | Didier Sagan | Zarlink Semiconductor | Technical | 52 | 6.4.6.3 | 2 | This statement does not adequately specify the timing requirement. There needs to be more accuracy defined by referencing the offset to a specific symbol/bit location in the frame. How is the beginning transmission defined relative to the beginning of the slot? | There is no a simple solution to this requirement. It will involve interaction between the PHY and the MAC, most likely with some timing information supplied to the MAC by the PHY on the receiver side. There also needed to be a tight link between the MAC and the PHY on the sender side so that the encoded value matches the delay from the start of the current slot. An accuracy must be defined such that guard times are not violated. | Yes | MAC subgroup discussed and agreed to accept in principle: (a) Includ the following text in each PHY subclause: Start and end of a frame The start of a frame shall be the time when the first sample of the first transmitted symbol of the PLCP preamble of the frame is present on the local air interface. The end of a frame shall be the time when the last sample of the last received symbol of the frame is present on the local air interface. (b) change text 6.4.6.3 to remove "O" and replace with "F" |  | 0
S6-511 | Didier Sagan | Zarlink Semiconductor | Editorial | 54 | 6.6.1 | 20 | What is the indication that a node supports unscheduled polling? | Clarify | No |  |  | 0 | Rejected This comment was rejected by vote/decision of the task group (16 Sept 2010). (R. Powell and R. Patro had action to draft text Monday evening for group review.)
S6-512 | Didier Sagan | Zarlink Semiconductor | Editorial | 55 | 6.6.1.3 | 11 | Must the Type-I Polling Access bit be set in the MAC capability field for a Bilink Request IE to be included in the Connection Request Frame? | Clarify | No | MAC subgroup discussed and agreed to reject this comment. This comment is addressed by existing text of subclause 6.6.1.5. |  | 0
S6-513 | Didier Sagan | Zarlink Semiconductor | Technical | 55 | 6.6.1.4 | 14 | Having both Type-I and Type-II Access phases, in addition to Unscheduled Polling and Contention Access, is redundant and unnecessary. Type-I access phase handles variable data requirements with Improvised Polling. Unscheduled Polling and Contention Access also handles variable data requirements. Unscheduled Polling and Contention Access can provide both time based and frame based allocation. | Either: 1) Show that Type-II Type Access cannot be adequately covered with Scheduled Bilink, Improvised BiLink, Unscheduled Polling, and Contention Access OR: 2) Remove Type-II Access Phase. Retain the ability to specify either slot based allocation or frame based allocation in Polls and T-Polls for Unscheduled Polling Access and Contention Access | Yes |  |  | 0 | Rejected This comment was rejected by vote/decision of the task group (16 Sept 2010). (Ranjeet to check to see if unscheduled access satisfies delayed access concepts and, if so, possibility of eliminating delayed polling access (and hence Type-II Access Phase).)
S6-514 | Didier Sagan | Zarlink Semiconductor | Editorial | 55 | 6.6.1.4 | 14 | Must the Type-II Polling Access bit be set in the MAC capability field for a Delayed Bilink Request IE to be included in the Connection Request Frame? | Clarify | No | MAC subgroup discussed and agreed to reject this comment. This comment is addressed by separate MAC Capability field bit and existing text of subclause 6.6.1.6. |  | 0
S6-515 | Didier Sagan | Zarlink Semiconductor | Technical | 55 | 6.6.1.5 | 17 | Why is the Schedule Access Capability bit required. Is it not sufficient for a node to send a Schedule type allocation request IE to indicate that it supports Scheduled access? Is there any time that a node would receive scheduled access without requesting it in an IE? | Justify why this bit is required or removed it. | Yes | MAC subgroup discussed and agreed to proposed resolution in DCN 0677-00. |  | 0
S6-516 | Didier Sagan | Zarlink Semiconductor | Technical | 55 | 6.6.1.6 | 21 | Why is the Delayed-Polling Access Capability bit required. Is it not sufficient for a node to send a Delayed Bilink allocation request IE to indicate that it supports Delayed-Polling access? Is there any time that a node would receive Delayed-Polling access without requesting it in an IE? Why is this defined as Delayed-Polling as opposed to Delayed-Bilink? | Justify why this bit is required or removed it. | Yes | MAC subgroup discussed and agreed to reject this comment. |  | 0
S6-517 | Didier Sagan | Zarlink Semiconductor | Editorial | 55 | 6.6.1.6 | 21 | Why is this defined as Delayed-Polling as opposed to Delayed-Bilink? What is the difference? Hasn't Delayed-Polling been replaced with Delayed-Bilink? | Clarify | No | MAC subgroup discussed and agreed to reject this comment. |  | 0
S6-518 | Didier Sagan | Zarlink Semiconductor | Editorial | 56 | 6.6.1.9 | 4 | A search on the term "Group" shows that this term is used in multiple contexts, and is not clarified in the different cases. In Sect 6.6.1.9, it refers to a group of nodes, that receive Group assignment, and G-Ack response. Page 17, Sect 5.5 and Page 38, Sect 6.3.5 refers to Group Temporal Key, in which case "Group" has a different meaning. The phase "group of nodes" is also used in several places, with a different meanings, sometimes, but not always as a multicast group. The term "Group" as used in Sect 6.6.1.9 is also not clearly distinguished between "Multinode Connection" in 6.6.1.10. | For all cases of the term "Group", clarify the context with a preceding word: Multicast Group (for a group that responds to a multicast address), Pico-Net Group (for use with GTK), G-Ack Group (for a group that uses group assignment and responds to a G-Ack), and similar for all other uses of the word "Group" | No | Reject. Context is sufficient to distinguish the different uses of "group". |  | 0
S6-519 | Didier Sagan | Zarlink Semiconductor | Editorial | 56 | 6.6.1.9 | 4 | It is not clear how "Group" connection requests and assignments are made. It is also not clear what limitations are on connection assignments for G-Ack Groups. Is there a limit of one frame per node per superframe for G-Ack Group Nodes? | Give an example of how a Group Assignment Request and Connection Assignment are made and how the IE's are formatted. | No | Reject. The format of the Group Connection IEs is provided in 6.7.6. The comment confuses G-ACK and Group Connetion IE which are two separate functions.. |  | 0
S6-520 | Didier Sagan | Zarlink Semiconductor | Editorial | 57 | 6.6.2.1 | 1 | What is the behavior of a Low Power Wakeup Radio relative to a non-Low Power Wakeup Radio? | Clarify | No | See S6-485 |  | 0
S6-521 | Didier Sagan | Zarlink Semiconductor | Editorial | 58 | 6.7.1 | 3 | When is it necessary and/or allowed to include the Slotted Superframe IE in a connection assignment? Under what conditions is it recommended, if not required? | State the requirement and/or recommendation. | No | Same as S6-206. |  | 0
S6-522 | Didier Sagan | Zarlink Semiconductor | Technical | 59 | 6.7.2 | 4 | Requirements needing Uplink Access Mode can be satisfied with the BiLink Access Mode. In BiLink Mode, after a Poll, the Uplink Data Frame may be sent by the Node. If a T-Poll is used, the Node may skip listening to the Beacon, and only wake-up during its scheduled allocation. This saves power for the node. The only advantage of having Uplink Mode is in the case where a large number of Nodes have constant rate uplink data frames to transfer, where many Polls can be saved, thus slightly improving the bandwidth utilization of the BAN. However, this mode requires that the Node does not use N-ACK, because an ACK is needed in case the Hub needs to communicate with the Node. This complicates that Hub's strategy for sending management frames to the Nodes, since it now must use another mechanism other than Bilink or CSMA response. There seems to be minimal advantage to having Uplink Access when BiLink is available and the Hub requires a means to send management frames to all nodes. | Either: 1) Show that BiLink cannot adequately satisfy the needs for transacting Scheduled Uplink Frames, and that it is worth the additional complexity Or: 2) Remove Uplink Access Mode, Uplink Request IE, and Uplink Assignment IE. | Yes | MAC subgroup discussed and agreed to proposed resolution in DCN 0667-00. |  | 0
S6-523 | Didier Sagan | Zarlink Semiconductor | Editorial | 60 | 6.7.2.4 | 4 | The term "Gap" is not clearly defined. | Define "Gap" as follows: When the Wakeup Period field bit is '0', Gap is equal to the number of slots between the last slot of the allocation period and first slot the next allocation period for the same node in the same superframe, such that if the next allocation period starts immediately after the current allocation period, the Gap = 0. When the Wakeup Period field bit is '1', Gap is equal to the number of superframes between the current allocation period and the next allocation period for the same node, such that if allocations for the node occur in every superframe then the Gap = 0. | No | MAC subgroup discussed and agreed to modify text of subclause 6.7.2.2: "The Maximum Gap field is set to the largest length, in units of allocation slots, between the end of an allocation interval and the start of the next allocation interval of this requested allocation in the same beacon period (superframe)..." MAC subgroup discussed and agreed to modify text of subclause 6.7.2.3: "The Minimum Gap field is set to the smallest length, in units of allocation slots, between the end of an allocation interval and the start of the next allocation interval of this requested allocation..." |  | 0
S6-524 | Didier Sagan | Zarlink Semiconductor | Technical | 60 | 6.7.3 | 27 | Downlink Access Mode is redundant to BiLink Access Mode. In BiLink Access, the Hub may perform a Post at the beginning of the Allocation Interval, which is the same as a Downlink. Downlink Access Mode provides no advantage or capability that is not already present in BiLink Mode. | Either: 1) Justify why Downlink access mode is required and cannot be satisfied with other modes, and that it is worth the additional complexity. Or: 2) Remove Downlink Access Mode, Downlink Request IE, and Downlink Assignment IE. | Yes | Reject. Proposed change is not an improvement or correction. |  | 0
[8 empty] | DONE: |  | 450
[8 empty] | LEFT: |  | 2
[8 empty] | TOTAL: |  | 452
[8 empty] | DEFER |  | 0

## Subclause 7
ID Number | Name | Affiliation | Category | Page | Sub-clause | Line # | Comment | Proposed Change | Must Be Satisfied? (enter Yes or No) | Resolution
S7-001 | Sverre Brubæk | Texas Instruments | Technical | 72 | 7.2.7 | 15 | As explained in related comments, the Wakeup frame provides no additional functionality to the Poll frame. | Remove the row containing "Wakeup". | Yes | Reject. Wakeup frame will be extracted and new subclause created for Wakeup frame usage in non-beacon non-superframe mode of operation. | 0
S7-002 | Sverre Brubæk | Texas Instruments | Editorial | 74 | 7.2.7.4 | 21 | Typo. | Add "final" before "frame sent", and change "last" to "previous" before "block transmission". | Yes | E. | 0
S7-003 | Sverre Brubæk | Texas Instruments | Editorial | 74 | 7.2.7.4 | 23-24 | Need to make a connection with burst mode transmission defined in the PHY spec. | After "pSIFS", add ", depending on whether it is setting the block transmission as a burst mode transmission defined at the PHY layer". | Yes | E. | 0
S7-004 | Sverre Brubæk | Texas Instruments | Editorial | 75 | 7.2.7.4 | 1-2 | Figure 55 was mistakenly changed in this draft. | Remove all the test boxes other than those indicating a frame. | Yes | E. | 0
S7-005 | Sverre Brubæk | Texas Instruments | Technical | 77 | 7.3.1 | 76 | (1) There is no technical justification for having separate Type I and Type II access phases, other than fragmenting the superframe and hence reducing bandwidth utilization efficiency as well as increasing implementation complexity. Everything the division can do a single access phase can do as well. (2) Delaye-polling access is broken: A node has to give up a partial or even the whole portion (D1) of its delayed bilink allocation interval, but it is not guaranteed to get the same portion (D2) back at the end of its interval even if it needs extra bandwidth badly, as that D2 portion is not under its control but rather at the mercy of another node (D2 may be easily << D1). If the delayed bilink allocation interval is the last one in the superframe, the node will simply not even get anything back. If extra space has to be set aside in the superframe after the last delayed bilink allocation interval, then the conventional scheduled access can function as well -- or even better since its interval is not subject to be used by another node. | It is time to resolve technical comments on a technical basis. Remove delayed-polling access and delayed bilink allocation interval, and hence the division of the two access phases altogether, unless the issues are addressed at the July session. | Yes |  | 0 | Rejected This comment was rejected by vote/decision of the task group (16 Sept 2010).
S7-006 | Sverre Brubæk | Texas Instruments | Editorial | 83 | 7.5.2.1 | 30 | Figure 65 was mistakenly changed in this draft. | Remove all the test boxes that appear on the top or bottom of the figure. | Yes | E. | 0
S7-007 | Sverre Brubæk | Texas Instruments | Editorial | 85 | 7.6.2 | 1 | Formatting glitch in the heading of Table 20, introduced in this draft. | Make "Frame" plural and delete "(1-1)". | Yes | E. | 0
S7-008 | Sverre Brubæk | Texas Instruments | Editorial | 85 | 7.6.2 | 1 | The last statement of Table 20 is not quite clear. | Remove the last row of Table 20, and add a new short paragraph after Table 20: A hub may send a post at the start of a poll announced earlier. | Yes | Reject. New text for table 20 addresses this comment. See DCN 0672. | 0
S7-009 | Sverre Brubæk | Texas Instruments | Editorial | 86 | 7.6.2.1.1 | 1 | Figure 66 was mistakenly changed in this draft. | Remove all the test boxes other than those indicating a frame. | Yes | E. | 0
S7-010 | Sverre Brubæk | Texas Instruments | Editorial | 89 | 7.7.1 | 20-21 | Unfinished cleanup from last draft. | Delete ", and one or both of the MSDU … nonzero values". | Yes | E. | 0
S7-011 | Sverre Brubæk | Texas Instruments | Editorial | 89 | 7.7.1 | 22 | The hub may also send an unsolicited Connection Assignment frame as intended here. | Change "the hub shall respond with" to ", requested by the node or initiated by itself, the hub shall send". | Yes | E. | 0
S7-012 | Sverre Brubæk | Texas Instruments | Editorial | 91 | 7.7.2 | 9-17 | Figure 69, Figure 70, Figure 71 already have separate figure numbers, but were numbered by "a", "b", and "c" further in this draft. | Delete "a", "b", 'c" in these figure captions. | Yes | E. | 0
S7-013 | Sverre Brubæk | Texas Instruments | Editorial | 92 | 7.7.5 | 25 | Need to explicity state that an ended scheduled allocation cannot be used anymore. | After this paragraph add a new one as follows: A node or a hub shall not send a frame in an already ended scheduled allocation. | Yes | E. | 0
S7-014 | Sverre Brubæk | Texas Instruments | Technical | 94 | 7.8.2.1.1 | 20-22 | This subclause makes no sense and should not have appeared here. | Remove it. | Yes | Agree in principle. Wakeup frame will be extracted and new subclause created for Wakeup frame usage in non-beacon non-superframe mode of operation. Subclause 7.8 will be re-written as well. | 0
S7-015 | Sverre Brubæk | Texas Instruments | Technical | 94 | 7.8.2.1.2 | 24-28 | No shalls. "…shall send the wakeup messages" -- when? | Remove these two paragraphs, as they provide unnecessary introductory information which is not implementable. | Yes | Agree in principle. Wakeup frame will be extracted and new subclause created for Wakeup frame usage in non-beacon non-superframe mode of operation. Subclause 7.8 will be re-written as well. | 0
S7-016 | Sverre Brubæk | Texas Instruments | Technical | 95 | 7.8.2.1.2 | 1-4 | I explained to the proposers back at the F2F that this is not how the I-Ack works: A recipient would not go into the payload to check for its IEEE address for performing acknowledgment; instead, it would only check the "Recipient ID" in the MAC header. Thus, this described mechanism can't be used to wake up a specific unconnected node with a known IEEE address in the payload. | Remove them. | Yes | Agree in principle. Wakeup frame will be extracted and new subclause created for Wakeup frame usage in non-beacon non-superframe mode of operation. Subclause 7.8 will be re-written as well. | 0
S7-017 | Sverre Brubæk | Texas Instruments | Technical | 95 | 7.8.2.1.2 | 5-19 | (1) It increases complexity and decreases efficiency to have a wakeup followed by an Ack and then by a poll, as specified here. It is simpler and more straightforward to just have polls followed by the data frame as described in 7.8.2.1 and Figure 73. (2) It is time not to use undefined terms such as "session", "session start", and "session duration". The reader cannot be asked to read into the writer's mind. (3) Why is "session start" even needed? It is already implied as the end of the wakeup (and Ack) frames. (4) It is more accurate and consistent to rephrase "session duration" as "polled allocation", which can be encoded in the MAC header instead of a new field in the payload, as is the case for the Poll frame. (5) Why is the intent of this unicast wakeup not addressed in 7.8.2.1 and Figure 73? It is time to do some cleanup on technical grounds. | Remove these duplicate but inaccurate and incomplete descriptions of the unicast wakeup mechanism and Figure 75 as well as the Wakeup frame. | Yes | Agree in principle. Wakeup frame will be extracted and new subclause created for Wakeup frame usage in non-beacon non-superframe mode of operation. Subclause 7.8 will be re-written as well. | 0
S7-018 | Sverre Brubæk | Texas Instruments | Editorial | 95 | 7.8.2.1.3 | 21 | Typo. | Change node to "nodes". | Yes | E. | 0
S7-019 | Sverre Brubæk | Texas Instruments | Editorial | 95 | 7.8.2.1.3 | 21 | Do not use "session", which has a special meaning per MICS band regulations. | Change "session to "phase" throughout this subclause and Figure 76. | Yes | Accept. E. Change "session" to "phase" in Figure 76. | 0
S7-020 | Sverre Brubæk | Texas Instruments | Editorial | 95 | 7.8.2.1.3 | 22 | Need to make a connection with "lockup phase" in Fig. 76. | After "Poll frames", add "forming a lockup phase and". | Yes | E. | 0
S7-021 | Sverre Brubæk | Texas Instruments | Editorial | 95 | 7.8.2.1.3 | 27 | Need to make a connection with "individual phase" in Fig. 76. | After "polled allocation", add " thus starting the individual phase for the node as also illustrated in Figure 74". | Yes | E. Add proposed change text, referring to Figure 76 rather than Figure 74. | 0
S7-022 | Sverre Brubæk | Texas Instruments | Technical | 95 | 7.8.2.1.3 | 28 | A "shall" may not always be justified as the nodes might not know in advance the time of pending frame exchanges. | Change "shall" to "should". | Yes | Agree in principle. Wakeup frame will be extracted and new subclause created for Wakeup frame usage in non-beacon non-superframe mode of operation. Subclause 7.8 will be re-written as well. | 0
S7-023 | Sverre Brubæk | Texas Instruments | Technical | 96 | 7.8.2.1.3 | 1 | A "shall" may not always be justified as the node might have missed earlier polls. | Change "shall" to "should". | Yes | Agree in principle. Wakeup frame will be extracted and new subclause created for Wakeup frame usage in non-beacon non-superframe mode of operation. Subclause 7.8 will be re-written as well. | 0
S7-024 | Sverre Brubæk | Texas Instruments | Technical | 96 | 7.8.2.1.4 | 9 | Figure 76 and the related text accomplishes the intent of this subclause more accurately and consistently, as explained further in a subsequent comment. | Remove this duplicate but inaccurate and inconsistent subclause 7.8.2.1.4. | Yes | Agree in principle. Wakeup frame will be extracted and new subclause created for Wakeup frame usage in non-beacon non-superframe mode of operation. Subclause 7.8 will be re-written as well. | 0
S7-025 | Sverre Brubæk | Texas Instruments | Technical | 96 | 7.8.2.1.4 | 9-29 | (1) The described mechanism would only cause more power consumption for all nodes, which would have to wake up several times just to have a real data session. They would also need to process unicast wakeup frames not addressed to them -- a nontrivial exception to be performed on all frames. (2) How could Device 2 and Device 3 in Figure 77 know their respective "wakeup" times at the "confirm phase"? What is encoded in the Wakeup frames sent in the "lock phase" is only the wakeup time for Device 1, i.e., the start time of the "confirm phase". The implied fundamental assumption that these devices can sleep till their wakeup times is simply not valid. (3) If a device missed a wakeup not addressed to itself, it would have to stay on until receiving the next wakeup, hence just burning more power. (4) There would be too much overhead with this scheme -- multiple multicast wakeup frames, unicast wakeup frames, and Ack frames would have to be sent and received before a real data transaction could occur. | It is time to recognize that the described scheme is not well thought out and has fundamental flaws, and hence to remove it. | Yes | Agree in principle. Wakeup frame will be extracted and new subclause created for Wakeup frame usage in non-beacon non-superframe mode of operation. Subclause 7.8 will be re-written as well. | 0
S7-026 | Sverre Brubæk | Texas Instruments | Editorial | 97 | 7.8.3 | 17 | Tighten up the sentence do expressly convey the same behavior performed on other channels. | After "it should", add "similarly send and". | Yes | E. | 0
S7-027 | Sverre Brubæk | Texas Instruments | Editorial | 97 | 7.8.3 | 18-19 | Frame spacing does no longer have the same value --- since the next frame may be on the same or a different channel. | (1) Delete "at pMICSFrameSpace after the end of its last frame transmission". (2) Add a sentence to the end of the paragraph: The node shall space one data frame and the next as if an I-Ack frame were received in between. (3) Delete the parameter pMICSFrameSpace from Figure 78 and Table 24 as it is no longer explicitly referenced. | Yes | Accept. E. | 0
S7-028 | Sverre Brubæk | Texas Instruments | Editorial | 98 | 7.8.3 | 6 | "emergency" is a data frame name. | Capitalize the first letter of "emergency" for consistency. | Yes | E. | 0
S7-029 | Sverre Brubæk | Texas Instruments | Technical | 111 | 7.12.3 | 15 | Much of this subclause is either tangential to coexistence or implementation specific. It does not prescribe testable normative behaviors pertaining to coexistence. | Rewrite the whole subclause to specify how a hub is supposed to do for coexistence between its BAN and neighbor BANs. Only specify actions that are relevant to interoperability and testable. | Yes | TG discussed and agreed to accept in principle. New text of DCN 0755-00 addresses this comment. | 0
S7-030 | Sverre Brubæk | Texas Instruments | Editorial | 111 | 7.12.3 | 15 | Load reduction is covered in a separate subclause later. | Delete "and load reduction" from the heading. | Yes | E. TG discussed and agreed to accept in principle. New text of DCN 0755-00 addresses this comment. | 0
S7-031 | Sverre Brubæk | Texas Instruments | Technical | 111 | 7.12.3 | 16-17 | These are not about coexistence per se, but more about BAN creation (and maintenance) which is already described in 7.4. | Delete them as they are not germane to normative coexistence behaviors. | Yes | TG discussed and agreed to accept in principle. New text of DCN 0755-00 addresses this comment. | 0
S7-032 | Sverre Brubæk | Texas Instruments | Technical | 112 | 7.12.3 | 1-10 | Again these are not specific to coexistence but specify things that are implementation specific (which are generally not to be part of the normative text). They have no teeth anyway -- a hub may use any or a combination of these channel scan schemes or even another scheme not mentioned here, that is, a hub may choose not to use any of these schemes at all. In fact, they are not even correct or complete for some bands (like the MICS band). | Delete them as they are not correct or germane to normative coexistence behaviors. | Yes | TG discussed and agreed to accept in principle. New text of DCN 0755-00 addresses this comment. | 0
S7-033 | Sverre Brubæk | Texas Instruments | Technical | 112 | 7.12.3 | 11-25 | (1) What on the earth are BAN enquiry frame, BAN enquiry response frame, and BAN descriptor? (2) How is the hub supposed to behave with respect to these frames? (3) Again these are more about implementation-specific BAN creation but not coexistence. (4) Some lines, like line 25, are misleading (line 25 suggests that coordinator may select an unoccupied channel only at, but not before, the end of active scan). | Delete them as they are not defined, correct, or germane to normative coexistence behaviors. | Yes | TG discussed and agreed to accept in principle. New text of DCN 0755-00 addresses this comment. | 0
S7-034 | Sverre Brubæk | Texas Instruments | Technical | 112 | 7.12.3 | 26-33 | (1) Again what is a BAN descriptor and what is a coordinator supposed to do with respect to it if it is not implementation specific? (2) These lines at best describe implementation-specific actions. | Delete them as they are not defined or germane to normative coexistence behaviors. | Yes | TG discussed and agreed to accept in principle. New text of DCN 0755-00 addresses this comment. | 0
S7-035 | Sverre Brubæk | Texas Instruments | Technical | 112 | 7.12.3 | 34-37 | (1) Why shalls? A hub may choose no channel at all and create no BAN. (2) How is a hub supposed to "utilize the information gathered during" the various scans? | Delete them as they have no substance or are not germane to normative coexistence behaviors. | Yes | TG discussed and agreed to accept in principle. New text of DCN 0755-00 addresses this comment. | 0
S7-036 | Sverre Brubæk | Texas Instruments | Technical | 112 | 7.12.3.1 | 38 | No need for a new, lower level subclause | Delete the heading. | Yes | TG discussed and agreed to accept in principle. New text of DCN 0755-00 addresses this comment. | 0
S7-037 | Sverre Brubæk | Texas Instruments | Technical | 112 | 7.12.3.1 | 39-40 | Certainly not a shall. | Rephrase them as a "may". | Yes | TG discussed and agreed to accept in principle. New text of DCN 0755-00 addresses this comment. | 0
S7-038 | Sverre Brubæk | Texas Instruments | Technical | 112 | 7.12.3.1 | 41-45 | Inaccurate or repeated sentences. | Remove them. | Yes | TG discussed and agreed to accept in principle. New text of DCN 0755-00 addresses this comment. | 0
S7-039 | Sverre Brubæk | Texas Instruments | Technical | 113 | 7.12.3.1 | 1-17 | (1) Connection request,, coexistence request, coexistence assignment, coexistence assignment request -- still so inconsistent in a letter ballot draft?! (2) Seriously, how does this time sharing work? Is a new hub requesting time slots from an existing hub and operating its BAN basically as a child BAN of the latter, hence requiring and meeting superframe boundary synchronizations between the child and parent BANs? In that case, this becomes more of a two-hop star topology extension problem as described in 7.9. Otherwise, how could the time slots allocated to the new BAN not overlap with those retained to the existing one? Different BANs have different superframe duration and/or boundaries. (3) Are the new and old hubs required to exchange coexistence request/response messages each time any of them is to use more or less bandwidth? Is the requester allowed to use more time slots even if it does not receive a favorable response or simply does not receive a response at all? What is its behavioral difference between receiving a favorable and an unfavorable response? | Remove 7.12.3.1 if these fundamental issues are not addressed by end of the July session, or rewrite it in more focused and consistent terms. Suggested text: A hub may send to another hub that is using the same operating channel and enabled for time sharing a Command – Coexistence Time Sharing frame, wherein the MAC header is set as if the sending hub were an unconnected node sending the frame to the recipient hub in the latter’s body area network (BAN). The latter hub may send its own Command – Coexistence Time Sharing frame to the former hub, in response to such a frame received from the former hub or at its own initiative. | Yes | TG discussed and agreed to accept in principle. New text of DCN 0755-00 addresses this comment. | 0
S7-040 | Sverre Brubæk | Texas Instruments | Technical | 113 | 7.12.3.2 | 18-31 | Is this in essence time sharing as well? | Merge this subclause with 7.12.3.1. Both are about time sharing, and may be supported by a common field encoded as "Allocation Percentage" in place of the "Allocation Time / duty cycle" field in the Coexistence Request/Response frames, which can be further combined into a single frame called "Command - Coexistence Time Sharing", as noted in another related comment. | Yes | TG discussed and agreed to accept in principle. New text of DCN 0755-00 addresses this comment. | 0
S7-041 | Sverre Brubæk | Texas Instruments | Technical | 113 | 7.12.3.3 | 32 | (1) This subclause should not be under the time sharing subclause 7.12.3, but rather should be in parallel. (2) The heading does not reflect the code division nature of the UWB PHY which is being referenced here. | Promote this subclause to one level higher, and change the heading to "Code division" or "Code separation". | Yes | TG discussed and agreed to accept in principle. New text of DCN 0755-00 addresses this comment. | 0
S7-042 | Sverre Brubæk | Texas Instruments | Technical | 113 | 7.12.3.3 | 33-44 | (a) How can interoperability tests be designed based on the language of this subclause -- which again is so unfocused and has no teeth? (b) Each logical channel on the UWB PHY is in essence an operating channel referenced in 7.4 in connection with BAN creation. Hence, hubs may choose different logical (operating) channels before -- but not after -- their coexistence request for time sharing is rejected or made. | Remove the subclause which is not germane to coexistence per se, or rewrite the subclause in more concise and normative language. Suggested text: A hub may treat as an operating channel a logical channel as defined in Clause 10 based on spread spectrum code division in a frequency band for the UWB PHY, and may choose such a channel for its BAN creation and maintenance as described in 7.4. | Yes | TG discussed and agreed to accept in principle. New text of DCN 0755-00 addresses this comment. | 0
S7-043 | Sverre Brubæk | Texas Instruments | Technical | 114 | 7.12.3.3 | 1-2 | This is part of the paragraph with issues noted in an earlier comment. | Remove it or refine it together with the earlier part of the subclause. | Yes | TG discussed and agreed to accept in principle. New text of DCN 0755-00 addresses this comment. | 0
S7-044 | Sverre Brubæk | Texas Instruments | Technical | 114 | 7.12.4 | 3 | Rephrase the heading in MAC terms. | Change the heading to "Allocation reduction". | Yes | TG discussed and agreed to accept in principle. New text of DCN 0755-00 addresses this comment. | 0
S7-045 | Sverre Brubæk | Texas Instruments | Technical | 114 | 7.12.4 | 4-24 | The first two paragraphs need to be rewritten in more concise language. The 3rd and 4th paragraphs are a repeat of the general connection rules. The last paragraph is not clear (and should not have a shall). | Rephrase the subclause so make it more concise and precise. Suggested text: A hub may reduce or remove the allocations to the services of its body area network (BAN) when other coexistence mechanisms are not applicable or adequate, as specified in Table 21. | Yes | TG discussed and agreed to accept in principle. New text of DCN 0755-00 addresses this comment. | 0
S7-046 | Sverre Brubæk | Texas Instruments | Technical | 114 | 7.12.4 | 25 | It is hard to interpret and use table 22. | Edit it -- in line with the BAN's designated services defined for time sharing. | Yes | TG discussed and agreed to accept in principle. New text of DCN 0755-00 addresses this comment. | 0
S7-047 | Sverre Brubæk | Texas Instruments | Technical | 115 | 7.13.2 | 6-39 | This subclause was modified, incorrectly or inaccurately, in this draft without a discussion at the MAC subgroup. | Restore the text that existed prior to D0. If they are not correct or complete, please work with the MAC subgroup. | Yes | Accept in principle. See DCN 0677-01. | 0
S7-048 | Sverre Brubæk | Texas Instruments | Technical | 117 | 7.13.4 | 1 | Incorrect equation and parameter value for pMICSMcastPollRxTime. | Change the value entry to pMICSMcastPollSeparation + pMICSPreambleTxTime = 2094 us | Yes | Accept. E. | 0
S7-049 | Sverre Brubæk | Texas Instruments | Technical | 117 | 7.13.4 | 1 | Incorrect equation and parameter value for pMICSMcastPolls. | Change the value entry to ceiling[pMICSChannelsTotal × (pMICSMcastPollRxTime + pMICSChannelSwitchTime ) / pMICSMcastPollSeparation] = 14 | Yes | Accept. E. | 0
S7-050 | Sverre Brubæk | Texas Instruments | Technical | 117 | 7.13.4 | 1 | Incorrect equation and parameter value for pMICSMcastPollSeparation. | Change the value entry to pMICSPollTxTime + pMIFS = 1614 us | Yes | Accept. E. | 0
S7-051 | Sverre Brubæk | Texas Instruments | Technical | 117 | 7.13.4 | 1 | The value for pMICSNodeEmergencyRetries is too large since it is defined with respect to per channel. A large value for this parameter drastically increases the latency for the worse case where the hub is operating on the channel the node last cycles to. | Change the value to 2. | Yes | Accept. | 0
S7-052 | Sverre Brubæk | Texas Instruments | Editorial | 117 | 7.13.4 | 1 | See proposed change. | Change "NB," to "narrow band (NB) PHY, ", "slotted" to "Slotted", and "UW" to "ultra wideband (UWB) PHY". | Yes | E. | 0
S7-053 | Sverre Brubæk | Texas Instruments | Technical | 117 | 7.13.4 | 1 | The value in the last row was put in (by me) without a discussion at the MAC subgroup. | Replace the entry with the following: ≥ transmit time of a PHY frame with a MAC frame of 7+96+2 octets transmitted at the lowest mandatory data rate of the operating frequency band, plus pSIFS, plus transmit time of a PHY frame with a MAC frame of 7+2 octets transmitted at the lowest mandatory data rate of the operating frequency band | Yes | Accept. | 0
S7-054 | Sverre Brubæk | Texas Instruments | Editorial | 118 | 7.13.4 | 1 | Formatting glitch. | Make the text in the first row bold and centered, and the bottom line bold. | Yes | E. | 0
S7-055 | Sverre Brubæk | Texas Instruments | Editorial | 118 | 7.13.4 | 1 | Formatting glitch. | Insert a space before and after each plus sign of this table. | Yes | E. | 0
S7-056 | Sverre Brubæk | Texas Instruments | Technical | 118 | 7.13.4 | 1 | (1) The value for pAllohaSlotLength should be first given by an equation containing the underlying parameters. (2) This value should be equal to the transmit time of a PHY frame with a MAC frame of "typical" length transmitted at the lowest mandatory data rate for the UWB PHY, plus pSIFS, plus the transmit time of a PHY frame with a MAC frame of 7+2 octets transmitted at the lowest mandatory data rate for the UWB PHY, plus mGT_Nominal. | Revise the entry as noted in the comment. | Yes | Accept. Change Table 25 to include: pAlohaSlotLength = 2.3msec+pSIFS+0.2327msec+mGT_Nominal (see table 23). | 0
S7-057 | Sverre Brubæk | Texas Instruments | Technical | 118 | 7.13.4 | 1 | The value in the last row was put in without a discussion at the MAC subgroup. | Replace the entry with the following: ≥ transmit time of a PHY frame with a MAC frame of 7+96+2 octets transmitted at the lowest mandatory data rate of the operating frequency band, plus pSIFS, plus transmit time of a PHY frame with a MAC frame of 7+2 octets transmitted at the lowest mandatory data rate of the operating frequency band | Yes | Accept. | 0
S7-058 | Chris Calvert | Landis+Gyr | Technical | 94 | 7.8.2.1.1 | 20-22 | This clause is missing some text and need further explanation. | Remove it or add some text. | Yes | Reject. No actionable change proposed by commenter. | 0
S7-059 | David Cypher | NIST | Technical | 71 | 7.2.3 | 1 | Table 17 lists user priority requiring a minimum of 3 bit to represent 8 values. There is a piconet priority which is 2-bits. There is a user priority of 4-bits in the Request IEs. Neither can be the priority to which this is referring since the first does not have enough bit and the second has too many that the table has not marked as reserved. | Fix inconsistency | Yes | Accept in principle. See DCN 0677-00 for text addressing this comment. | 0
S7-060 | David Cypher | NIST | Technical | 72 | 7.2.6 | 9 | What is the "Not acknowledge??" doing here? | Delete it | Yes | Accept. E. | 0
S7-061 | David Cypher | NIST | Technical | 72 | 7.2.7 | 11 | What does Table 17 have to do with the Frame Acknowledgement? | Delete cross reference to Table 17 | Yes | MAC subgroup discussed and agreed to proposed resolution in 0666-01. | 0
S7-062 | David Cypher | NIST | Technical | 73 | 7.2.7.2 | 5 | There is no mG-AckDataSubtype in table 3. mG-AckDataSubtype is a MAC sublayer parameter, not a subframe type. Its value of 15 is a user defined subtype in table 3. | Fix inconsistency | Yes | MAC subgroup discussed and agreed to proposed resolution in DCN 0663-00. | 0
S7-063 | David Cypher | NIST | Technical | 73 | 7.2.7.2 | 6 | What is latter? Only a hub is ever mentioned, there is no latter. | Replace latter with identifying entity | Yes | Accept. E. | 0
S7-064 | David Cypher | NIST | Technical | 73 | 7.2.7.2 | 8 | If mG-AckDataSubtype is a valid subtype, then add it to table 3 | Fix inconsistency | Yes | Same proposed resolution as 7-62. | 0
S7-065 | David Cypher | NIST | Technical | 75 | 7.2.9 | 11 | The N-Ack and G-Ack are the same, not different | Put () around G-Ack | Yes | MAC subgroup discussed and agreed to reject as context in draft document is correct. Refer to Table 1. | 0
S7-066 | David Cypher | NIST | Technical | 76 | 7.3.1 | 15 | header not using consistent name | Insert superframe before boundaries | Yes | Accept. E. | 0
S7-067 | David Cypher | NIST | Editorial | 77 | 7.3.2 | 22 | Insert a space after 7.3.1and before in. | Insert a space after 7.3.1and before in. | Yes | E. | 0
S7-068 | David Cypher | NIST | Technical | 82 | 7.5.2 | 26 | The use of below is not descriptive. | Insert cross reference | Yes | Accept. E. | 0
S7-069 | David Cypher | NIST | Technical | 94 | 7.8.2.1.1 | 20 | What is this doing here? Why is it redefining the one from clause 6 | Remove entire clause | Yes | Agree in principle. Wakeup frame will be extracted and new subclause created for Wakeup frame usage in non-beacon non-superframe mode of operation. Subclause 7.8 will be re-written as well. Wakeup frame format will be moved to subclause 6. | 0
S7-070 | David Cypher | NIST | Technical | 95 | 7.8.2.1.2 | 18 | Figure 75 Terms coordinator and device need to be replaced by hub and node (four occurrences) | Terms coordinator and device need to be replaced by hub and node | Yes | MAC subgroup discussed and agreed to proposed resolution in DCN 0666-01. | 0
S7-071 | David Cypher | NIST | Technical | 97 | 7.8.2.1.4 | 3 | Figure 77 Terms coordinator and device need to be replaced by hub and node (four occurrences) | Terms coordinator and device need to be replaced by hub and node | Yes | MAC subgroup discussed and agreed to proposed resolution in DCN 0666-01. | 0
S7-072 | David Cypher | NIST | Technical | 107 | 7.11.2 | 7 | There is no Figure 86 (a) | Correct cross reference | Yes | Accept. E. | 0
S7-073 | David Cypher | NIST | Technical | 107 | 7.11.2 | 10 | There is no Figure 86 (a) | Correct cross reference | Yes | Same as S7-72 | 0 | Same as S7-072
S7-074 | David Cypher | NIST | Technical | 107 | 7.11.2 | 14 | There is no Figure 86 (b) | Correct cross reference | Yes | Accept. E. | 0
S7-075 | David Cypher | NIST | Technical | 111 | 7.12.3 | 16 | Entire 7.12.3 and subclauses and 7.12.4: What is a coordinator? There is no such term in this document | Replace coordinator with hub | Yes | MAC subgroup discussed and agreed to proposed resolution in DCN 0666-01. | 0
S7-076 | David Cypher | NIST | Technical | 72 | 7.2.7 | 14 | Change below to in the following sub clauses | Change below to in the following sub clauses | Yes | MAC group discussed and agreed to accept this comment. | 0
S7-077 | David Cypher | NIST | Technical | 76 | 7.3.1 | 29 | Delete "as described below" and insert a comma | Resulting in "… access phase, but not both." | Yes | MAC subgroup discussed and agreed to proposed resolution of DCN 0666-01. | 0
S7-078 | David Cypher | NIST | Technical | 80 | 7.5.1 | 15 | Where is it described below? Both 7.5.1.1 and 7.5.2.1 have the exact same heading of "Starting a contended allocation." | Replace "as described below" with actual cross reference to 7.5.2.1 | Yes | Accept. E. | 0
S7-079 | David Cypher | NIST | Technical | 81 | 7.5.1.1 | 26 | Where and what is "as further described below." to which this is referring? | Replace with cross reference or delete text | Yes | Accept. E. | 0
S7-080 | David Cypher | NIST | Technical | 84 | 7.6.2 | 30 | Where and what is "as described below." to which this is referring? | Replace with cross reference or delete text | Yes | Accept. E. | 0
S7-081 | David Cypher | NIST | Technical | 94 | 7.8.2.1.2 | 25 | Delete "as described below" | Delete "as described below" | Yes | MAC subgroup discussed and agreed to proposed resolution of DCN 0666-01. | 0
S7-082 | David Cypher | NIST | Technical | 96 | 7.8.2.1.4 | 10 | Replace "as described below" with "described in this sub clause" | Replace "as described below" with "described in this sub clause" | Yes | Accept. E. | 0
S7-083 | David Cypher | NIST | Technical | 102 | 7.10 | 15 | Replace "as specified below" with "specified in this sub clause" | Replace "as specified below" with "specified in this sub clause" | Yes | Accept. E. | 0
S7-084 | Emmanuel Monnerie | Landis+Gyr | Technical | 94 | 7.8.2.1.1 | 20-22 | This clause is missing some text and need further explanation. | Remove it or add some text. | Yes | Same as S7-58 | 0
S7-085 | David Olson | Landis+Gyr | Technical | 94 | 7.8.2.1.1 | 20-22 | This clause is missing some text and need further explanation. | Remove it or add some text. | Yes | Same as S7-58 | 0 | Same as S7-084
S7-086 | Al Petrick | Jones-Petrick and Associates | Technical | 113 | 7.12.3.3 | 113 | Piconet is discussed in general terms wrt a BAN. but not defined. Pioconet should be defined early on in the draft as part of the Network Topology | Provide a description of a Piconet in the Clause 3.0 Definitions. Add text and illustration to support how Piconets are part of the BAN Network Topology, in Clause 5.2 Network topology page 13. | Yes | MAC subgroup discussed and agreed to accept proposed resolution in DCN 0666-01. | 0
S7-087 | Al Petrick | Jones-Petrick and Associates | Technical | 110 | 7.12.2 | 110 | Figure 89 missing input and output for channel hopping sequence generation | Update drawing and text describing operation | Yes | MAC subgroup discussed and agreed to proposed resolution in DCN 0665-00. | 0
S7-088 - S7-122 missing? | [9 empty] | Check | 0
S7-123 | Didier Sagan | Zarlink Semiconductor | Technical | 61 | 6.7.4 | 1 | In the Bilink Allocation Request, there is no way for the node to indicate if this allocation is primarily for uplink or downlink, and if the first transaction should be a Post or a Poll. | Add a bit in the Bilink Allocation Request that indicates that a node requests the first transaction to be a Poll or a Post. In the case of a Post, the Post would only be made if there is a pending downlink frame for the node. In the case when there is no pending downlink, then the first transaction would always be either a Poll or T-Poll. | Yes | TG discussed and agreed to reject this comment. Hub maintains control and decides whether poll or post first in a Bilink allocation. | 0
S7-124 | Didier Sagan | Zarlink Semiconductor | Technical | 61 | 6.7.4 | 1 | How does a node request the need for a T-Poll in a Bilink or Delayed Bilink Allocation Request? | Add a bit in the Bilink Allocation Request that indicates that a node requires a T-Poll when the poll does not occur at the beginning of the allocation period. | Yes | Reject. New text of DCN 0679-00 includes clarification of First Frame On Time bit set in 6.2.1.1.6. | 0
S7-125 | Didier Sagan | Zarlink Semiconductor | Technical | 61 | 6.7.5 | 5 | Delayed BiLink Mode is not needed when Scheduled BiLink with Improvised Scheduling is available. Unscheduled Polling is also available, which provides both time based and frame based allocations. It may be argued that there is some slight efficiency advantage of Delayed BiLink over Scheduled BiLink with Improvised and/or unscheduled polling, but any improved efficiency is questionable and minimal at best. It does not justify yet another access mode type. | Either: 1) Show that Delayed-Bilink cannot be adequately satisfied with either Schedule BiLink with Improved Scheduling or with Unscheduled Polling. Or: 2) Remove Delayed-Bilink Access Mode, Delayed-Bilink Request IE, and Delayed-Bilink Assignment IE Note: Removing Uplink, DownLink, and Delayed-BiLink still leaves Scheduled Bilink, Improvised BiLink, Unscheduled Polling, and Contention Access (CSMA/ALOHA) to provide a flexible and efficient set of access modes. These four remaining modes supply enough capability to satisfy all application needs, while still causing considerable complexity in definition and implementation. | Yes | See S6-513. | 0
S7-126 | Didier Sagan | Zarlink Semiconductor | Editorial | 70 | 7.2.1 | 1 | How are Multicast groups formed, assigned, identified, etc. At what point are nodes expected to listen to multicast frames? | Clarify. What is the multicast group assignment mechanism? | No | Reject. This is beyond the scope of the current document. | 0
S7-127 | Didier Sagan | Zarlink Semiconductor | Editorial | 72 | 7.2.7 | 10 | The requirements/recommendations for retransmission of unacknowledged frames is not clear. What is required/allowed/expected? | Add details | No | MAC subgroup discussed and agreed to proposed resolution in DCN 0698-00. (Comment Rejected/Withdrawn) | 0
S7-128 | Didier Sagan | Zarlink Semiconductor | Editorial | 72 | 7.2.7 | 19 | What is the correct behavior when an Acknowledgement is sent by the Hub but not received at the Node? | The Node may retransmit the previous frame after receiving a Poll or on its next allocation interval. | No | Reject. This function is already defined for typeI and typeII polls. | 0
S7-129 | Didier Sagan | Zarlink Semiconductor | Technical | 72 | 7.2.7 | 19 | What is the correct behavior when an Acknowledgement is sent by the Node but not received at the Hub? Can the Node go to sleep after is sends the Acknowledgement? | After determining that the Node is not transmitting, the Hub may attempt to retransmit the previous frame. There may be several indications by the Hub that the Ack failed. It may be no RSSI level above RSSImin, it may be bad HCS, or it may be bad FCS. The Hub may need to know the reason for no-Ack to determine when to retransmit. After a node sends an Ack frame to the Hub, and no additional data is expected from the Hub, the node shall wait pSISF+Delta to verify that the Hub is not attempting to retransmit the previous frame??? | Yes | Reject. No change required. | 0
S7-130 | Didier Sagan | Zarlink Semiconductor | Editorial | 73 | 7.2.7.2 | 9 | The other purpose of B2 is to announce the beginning of CAP. Is there a conflict here in functionality? Sending the B2 Frame ASAP for the G-Ack is also saying start CAP ASAP. Is this really what is being suggested here? | Explain | No | Reject. No actionable proposed change. Text is correct and addresses this without ambiguity. | 0
S7-131 | Didier Sagan | Zarlink Semiconductor | Editorial | 73 | 7.2.7.2 | 14 | Figure 53: This figure implies more than one B2 frame per superframe. Is that the case? It also does not show CAP after B2. This does not seem correct. | Explain | No | Accept in principle. Delete first B2 and rotate B2 text label in this figure. | 0
S7-132 | Didier Sagan | Zarlink Semiconductor | Technical | 73 | 7.2.7.3 | 17 | What is the timeout for receiving an acknowledge when the Ack policy is set to I-Ack or B-Ack. | Set a reasonable timeout based on: 1) Low RSSI 2) No Frame Sync Correlation 3) No good HCS 4) No good FCS 5) Incorrect Node/Hub/Network ID 6) Incorrect Frame Type | Yes | Accept in principle. Text of DCN 0677-00 addresses this comment. | 0
S7-133 | Didier Sagan | Zarlink Semiconductor | Editorial | 74 | 7.2.7.4 | 29 | What if the sender has already discarded the “oldest frame expected?” How is the B-Ack status cleared on the receiver such that the sender can start sending another block? Does there need to be a mechanism by which the Source can communicate to the Recipient that it is discarding these older frames that the Recipient is expecting? | Add Clarification and/or description of behavior of how to handle discarded frames and how to resume block transfers. | No | Reject. Clarification provided by S6-506 and last paragraph of page 74. | 0
S7-134 | Didier Sagan | Zarlink Semiconductor | Technical | 74 | 7.2.7.4 | 31 | What if a higher priority PSDU is received by the MAC, and the block is not complete because of errors or missing B-Acks? The node could have gone out of range, there could be an interferer, it may be necessary to change channels, etc. There needs to be a mechanism for aborting a block transfer that was in progress. | Add a Block Transfer abort mechanism, or change this requirement that "The source, once starting a block transmission, shall not transmit frames of another frame type or subtype until it has finished the block transmission." | Yes | Reject. The block transfer abort mechanism is already provided. Recepient may simply set the next block size to one in its B-ACK frame. | 0
S7-135 | Didier Sagan | Zarlink Semiconductor | Editorial | 75 | 7.2.7.4 | 2 | Figure 55 show an uplink frame being transmitter after a B-Ack without a Poll during a scheduled uplink allocation. Figure 66 on Page 86 shows a B-Ack+Poll sent before the Node resumes uplink frames. Which is correct and where is this defined? May a Node transmit a Frame after an I-Ack or B-Ack without receiving a Poll? This is inconsistent with other access modes. | During a Scheduled Uplink Allocation Interval, once the Node receives either a B-Ack or I-Ack, it must wait for a Poll before resuming uplink frames. If the Ack policy is either L-Ack or N-Ack in the uplink frame, then the node may transmit another uplink frame no earlier than pMIFS after the previous frame, and no later than pMIFS + Delta??? after the previous frame without receiving a Poll. Correct figure 55 to show a B-Ack+Poll before the Node resumes uplink frames during a scheduled uplink allocation | No | Reject. Figure 66 and new text of DCN 0677-02 for subclause 7.6.2.1.1 describe why/how a B-Ack+Poll occurs within a scheduled uplink allocation. | 0
S7-136 | Didier Sagan | Zarlink Semiconductor | Editorial | 75 | 7.2.8 | 4 | Does this mean that the Hub needs to retain a 7 byte history for all frames of all blocks, for all Streams of all Nodes for comparison for each new Frame received with the Retry Bit set to 1? Would it be adequate to save just the Frame Type, Frame Subtype, Sequence Number, and Fragment Number, since the other fields should be constant for a given Node-Hub-Stream? | Clarify and add reasonable limits | No | Reject. Text is correct as written. | 0
S7-137 | Didier Sagan | Zarlink Semiconductor | Editorial | 75 | 7.2.9 | 9 | Can fragments of MSDUs of different frame subtype and to the same recipient be interleaved? For instance, if a high priority MSDU arrives at the MAC SAP after some fragments of a lower priority MSDU have been sent, can the higher priority MSDU be sent before completing the lower priority MSDU? If so, how many MSDUs can be in the process of being transmitted simultaneously? It is assumed that each frame subtype represents a Stream. How many Streams must the Node or Hub support? | Add details | No | Accept in principle. See DCN 0677-00 for text addressing this comment in subclause 7.2.11. | 0
S7-138 | Didier Sagan | Zarlink Semiconductor | Editorial | 75 | 7.2.9 | 24 | What constitutes "MSDU with missing fragments?" Does this mean receiving Fragments out-of-order? Does this mean a new MSDU (different sequence number) of the same sub-type is received before all Segments of the previous MSDU are received? Is this true is the new MSDU is of a different sub-type? | Add details | No | Reject. No actionable change proposed. | 0
S7-139 | Didier Sagan | Zarlink Semiconductor | Editorial | 75 | 7.2.9 | 24 | How does the receiver know when it has received the last fragment of an MSDU? If is receives another MSDU with a new sequence number, how does it know if it received the last fragment of the previous MSDU and that that the last fragment was not discarded by the sender? | Add details | No | Same as S6-466. | 0
S7-140 | Didier Sagan | Zarlink Semiconductor | Editorial | 76 | 7.3.1 | 15 | Figures 57, 58 and 59 show no period for broadcast/multicast frames, and no period for unscheduled polling. | Modify drawing to show periods for broadcast/multicast frames and for unscheduled polling. | No | Reject. No need to modify figures. | 0
S7-141 | Didier Sagan | Zarlink Semiconductor | Technical | 76 | 7.3.1 | 15 | Figures 57, 58 and 59 show too many options for access phases. This will cause great difficulty in implementation and interoperability. | Remove unnecessary and redundant access modes. | Yes |  | 0 | Rejected This comment was rejected by vote/decision of the task group (16 Sept 2010).
S7-142 | Didier Sagan | Zarlink Semiconductor | Technical | 76 | 7.3.1 | 22 | RAP1, RAP2, EAP2 are redundant and not needed. If the latency From EAP1/RAP1 to EAP2/RAP2 is too great, then the Superframe can be made shorter. If a Minimum CAP period is set, then a time can be put in the Beacon or Connection Frame that indicates where CAP is guaranteed to be available. This eliminates the need for multiple CAPs & EAPs without sacrificing power. Note: Currently there is no definition of how required Medical Emergency Latency relates to the spacing between EAP1 and EAP2, or to the SuperFrame Period. | Either: 1) Justify the need for RAP1, RAP2, and EAP2. OR: 2) Remove RAP1, RAP2, and EAP2. 3) In the Beacon and/or Connection Frame, put the guaranteed latest start of CAP. This allows unconnected Nodes to easily find CAP, and connected devices to wake-up for CAP without listening for B2. 4) Add a variable that defines the maximum allowable latency for Medical Emergencies, and use this as one of the criteria to determine if the Superframe Period is too long. | Yes | Reject. See S6-299 for addition of minCAP. | 0
S7-143 | Didier Sagan | Zarlink Semiconductor | Technical | 77 | 7.3.2 | 21 | In a Beaconless Mode with Superframe boundaries, how does the Node know if EAP1 is zero, the start of RAP1, or the start and length of RAP2 from the connection assignment? Isn’t this information required? Are Beaconless superframes with Superframe boundaries allowed? | Either explain, or remove Beaconless Mode with Superframe boundaries | Yes | Reject. In non-beacon mode with superframe boundaries there is no EAP or RAP. | 0
S7-144 | Didier Sagan | Zarlink Semiconductor | Technical | 77 | 7.3.2 | 21 | In a Beaconless Mode with Superframe boundaries, how are the contention periods known to nodes attempting to connect to the network? Are B2 Frames required in a Beaconless Mode with Superframe boundaries? Is this mode only used with implants in the MICS band? | Either explain, or remove Beaconless Mode with Superframe boundaries | Yes | TG discussed and agreed to accept in principle. Delete "non-beacon mode" from first sentence of 7.8 (lines 29-30). | 0
S7-145 | Didier Sagan | Zarlink Semiconductor | Editorial | 77 | 7.3.2 | 21 | In Figure 59, there is no Frame Structure defined. There is no EAP1/2, no RAP1/2, no CAP, no B2, no period for broadcast/multicast frames, no period for unscheduled polling. | Show structure and options for superframe structure in Beaconless Mode with Superframe boundaries. Clarify if this mode has restrictions, such as use only for MICS band operation. | No | Accept in principle. Not restricted to MICS only. | 0
S7-146 | Didier Sagan | Zarlink Semiconductor | Technical | 77 | 7.3.2 | 22 | Non-Beacon mode with superframe boundaries requires contention access. Contention access is required to connect to a network. How are collisions prevented without defining a CAP period? How will this mode be used? Without a Beacon, how will a node attempting to connect to the network know where CAP is, and not collide with the scheduled allocations? Is a B2 Frame required? | Define a CAP access period relative to the superframe boundaries and make its timing know through some mechanism, or require that all access uses LBT, or require that B2 Frames be used in this mode. Consider removing Non-Beacon mode with superframe boundaries mode. | Yes | Reject. In non-beacon mode with superframe boundaries there is no CAP. | 0
S7-147 | Didier Sagan | Zarlink Semiconductor | Technical | 78 | 7.3.3 | 3 | Non-Beacon mode without superframe boundaries requires contention access. Contention access is required to connect to a network. How are collisions prevented during unscheduled polling and posting without performing LBT? | Only contention access is allowed in Non-Beacon mode without superframe boundaries. In this mode, the Hub may perform Contention access for both Polls and Posts. | Yes | TG discussed and agreed to accept in principle. Change to 7.6.1 includes change to "A node that has so indicated may constantly be in active state ready to receive unscheduled polls or posts". Change “7.3.3 Non-beacon mode without superframe boundaries” From: In this mode, a hub may provide only unscheduled type-II polled allocations, as illustrated in Figure 60. To: In this mode, a hub may provide only unscheduled type-II polled allocations, as illustrated in Figure 60. A hub may also support contented access methods, as defined in sections subsections 7.5.1, with the exception that back-off periods for contention access are relative to the beginning of the contention access process of the node. | 0
S7-148 | Didier Sagan | Zarlink Semiconductor | Editorial | 82 | 7.5.1.2 | 3 | It is not clear how the hub responds with management frame during a CSMA allocation. The protocol for frame exchange needs to be more clearly defined to specify how the Hub sends frames to the node during contention access. | CSMA allocation periods behave similar to Unscheduled Poll, except that the exchange is initiated by the Node using the LBT mechanism and sending a frame to the Hub. Once the exchange has begun, the Hub controls the exchange by the use of Ack+Poll and Ack+More bit. If the Hub responds to an uplink frame with an Ack+Poll, then the Node has permission to send another Frame. If the Hub responds with an Ack and with the More bit set, then the Ack will be immediately followed by a Post from the Hub. When the Node Acks, or sends a Data/Management Frame, it may set the More bit to indicate that it has more data to send. The Hub may respond to a Data/Management Frame with an Ack, or an Ack+Poll. If the hub responds with an Ack+Poll, the Node may immediately send another frame. If the Hub responds with an Ack Only, then the Node shall listen for a Post from the Hub. When the node sends an Ack, it may set the More bit to indicate that it has more data. In this case, the Hub may either send a Poll to allow the node to transmit the frame, or it may Post a frame to the Node, or it may do nothing. | No | MAC subgroup discussed and agreed to proposed resolution in DCN 0677-00. | 0
S7-149 | Didier Sagan | Zarlink Semiconductor | Technical | 84 | 7.6.1 | 22 | There is inadequate definition on how Unscheduled Polling is controlled, and requested by a Node. The Node has no means of requesting Unscheduled Polling behavior, how often it is polled, and the type of Poll. | Add an Unscheduled Polling Request IE, and an Unscheduled Polling Allocation IE. The parameters for the request are: Frequency <round-robin ¦ every superframe ¦ every Nth superframe>; Poll Type <Poll ¦ T-Poll>; Allocation Type <Time ¦ Frames>; Desired Maximum Interval <Until Done ¦ Amount of Time ¦ Number of Frames>; Minimum Interval <Amount of Time ¦ Number of Frames>; When an Unscheduled Polling Allocation IE has been granted, the Hub shall make available all available time to unscheduled polling which has not been reserved for Beacon, Scheduled Access, RAP, CAP, EAP, or Idle. | Yes |  | 0 | Rejected This comment was rejected by vote/decision of the task group (16 Sept 2010). (R. Powell and R. Patro have action to draft text Monday evening for group review.)
S7-150 | Didier Sagan | Zarlink Semiconductor | Technical | 84 | 7.6.1 | 22 | The behavior of Unscheduled Polling is not adequately defined. There needs to be more definition of the protocol requirements during unscheduled polling access. | In Unscheduled Polling, the access is initiated by the Hub sending either a Poll or a Post to the Node. Once the exchange has begun, the Hub controls the exchange by the use of Polls, Posts, Ack+Poll and Ack+More bit. If the hub initiates the exchange by sending a Poll, then the Node may immediately respond with an uplink frame. The Node may set the More bit to indicate that it has more data. The Hub may then either send an Ack only, or a Ack+Poll. If the Hub responds to an uplink frame with an Ack+Poll, then the Node has permission to send another Frame. If the Hub responds with an Ack with the More bit set, then the Ack shall be immediately followed by a Post from the Hub. The Hub may also initiate the exchange with a Post to the Node. When the Node sends an Ack in response to a Downlink Frame, it may set the More bit to indicate that it has more data. In this case, the Hub can either send a Poll to allow the Node to transmit the frame, or it may Post a frame to the Node, or it may do nothing. | Yes | See S6-501. | 0
S7-151 | Didier Sagan | Zarlink Semiconductor | Technical | 84 | 7.6.1 | 22 | During Unscheduled Polling, how long should the Hub wait after sending a Poll before going to the next node when there is no response from a node? Is the wait time conditional on other information, like RSSI level, good HCS, etc. Should the Hub do an LBT before Polling the next Node? | After the Hub sends out an Unscheduled Poll, it should wait pCCATime for a valid RSSI level, greater than RSSImin After pCCATime, if the RSSI level is not above RSSImin, then the Hub may Poll the next node. If after pCCATime, the RSSI level is above RSSImin, then the Hub must wait for either a good FCS or for RSSI Level to go below RSSImin. If a good FCS and I-Ack or B-Ack policy, then the Hub shall respond to the Node with an Ack or Ack+Poll. If a good FCS and L-Ack or N-Ack policy, then the Hub may respond to the Node with a Post or a Poll. If no FCS and RSSI Level is below RSSImin, the Hub may Poll the next Node. If Bad FCS, then the Hub may either re-Poll the same Node, or Poll the next Node. If no FCS and RSSI level is above RSSImin, then ??? | Yes |  | 0 | Rejected This comment was rejected by vote/decision of the task group (16 Sept 2010). (R. Powell and R. Patro have action to draft text Monday evening for group review.)
S7-152 | Didier Sagan | Zarlink Semiconductor | Technical | 84 | 7.6.1 | 22 | During Unscheduled Polling, if a node does not respond, should the Hub do an LBT before Polling the next Node? What determines that a Node has not responded? | After an Unscheduled Poll, if the RSSI level is below RSSImin after pCCATime, the Hub may either re-Poll the same Node, or Poll the next Node. If the RSSI level is above RSSImin and either the HCS or FCS are bad, then the Hub should wait for the RSSI level to drop below RSSImin. After that, it may either re-Poll the same Node, or Poll the next Node. | Yes |  | 0 | Rejected This comment was rejected by vote/decision of the task group (16 Sept 2010). (MAC subgroup discussed. R. Powell and R. Patro have action to draft text Monday evening for group review.)
S7-153 | Didier Sagan | Zarlink Semiconductor | Technical | 84 | 7.6.1 | 22 | During Unscheduled Polling, if a good HCS is received but a bad FCS is received by the Hub, should the Hub perform a retry Poll on the same Node? | If a good HCS is received but a bad FCS, the Hub may either re-Poll the same Node or Poll the next Node after the bad FCS is confirmed. If the Node does not receive an Ack when either I-Ack or B-Ack is requested, it should not retransmit the frame until a Poll is received. | Yes |  | 0 | Rejected This comment was rejected by vote/decision of the task group (16 Sept 2010).
S7-154 | Didier Sagan | Zarlink Semiconductor | Technical | 84 | 7.6.1 | 22 | In Unscheduled Access, when the Type-I and Type-II Polling Access bits are set to zero in the MAC Capability of the Node, may a Node send an uplink frame after receiving a Post, when the More bit = 0 and the Ack Policy in set to N-Ack in the Posted Frame. This allows for a general bi-directional, unscheduled and somewhat asynchronous, exchange between the Hub and the Node used in some 2-way communications in the MICS band. | Add the sentence: In Unscheduled Access, when the Type-I and Type-II Polling Access bits are set to zero in the MAC Capability of the Node, the Node may respond with an uplink frame after receiving a Post, when the More bit = 0 and the Ack Policy in set to N-Ack in the Posted Frame. | Yes |  | 0 | Rejected This comment was rejected by vote/decision of the task group (16 Sept 2010). (R. Powell and R. Patro have action to draft text Monday evening for group review.)
S7-155 | Didier Sagan | Zarlink Semiconductor | Editorial | 84 | 7.6.1 | 22 | Need details on unscheduled access, and encoding of Unscheduled Access IE. | Add details | No |  | 0 | Rejected This comment was rejected by vote/decision of the task group (16 Sept 2010). (R. Powell and R. Patro have action to draft text Monday evening for group review.)
S7-156 | Didier Sagan | Zarlink Semiconductor | Technical | 89 | 7.7.2 | 14 | How does the hub know if it needs to provide a T-Poll time reference update to the node? Is there a mechanism for a node to indicate that it requires the hub to provide it a time reference? It is not clear when a T-Poll is required or when a Poll is allowed. | Add a Table to define when a T-Poll is required or when a Poll is allowed. Add a bit in the Connection request to indicate that a node needs T-Polls. | Yes | See S7-124. | 0
S7-157 | Didier Sagan | Zarlink Semiconductor | Technical | 91 | 7.7.2 | 7 | At what time if it permissible for the node to go to sleep. In the case where the node has sent an Ack frame, if the Hub does not receive the Ack, the Hub may attempt to retransmit. Is the Node required to wait a minimum amount of time after sending an Ack before going to sleep to see if the Hub is retransmitting? | After a node sends an Ack frame to the Hub, and no additional data is expected from the Hub, the node shall wait pSISF+Delta to verify that the Hub is not attempting to retransmit the previous frame??? | Yes | See S7-129. | 0
S7-158 | Didier Sagan | Zarlink Semiconductor | Technical | 98 | 7.9 | 7 | There are many limitations and requirements on transactions when using a 2-Hop Star Topology that are not defined. | Access types should be limited to Contention, and Scheduled Bilink. The "Relaying" Node must listen during RAP/CAP for messages from existing and potential "Relayed" nodes. The "Relaying" Node must also perform poll & post transactions to the "Relayed" node. Scheduled access between the "Relaying" Node and the "Relayed" node needs to be allocated by the Hub, such that sufficient time is given for retransmission of unacknowledged frames within the scheduled allocation period. There shall be no Improvised Bilink or Delayed Bilink between the "Relaying" node and the "Relayed" node. There also needs to be further definition of the Relay bit in the header such that, if the Relay bit is set, it indicate that the Frame Payload contain an Encapsulated frame, and it is zero otherwise. | Yes | Resolution proposed by DCN 0652-00 and 0544-02 was discussed and agreed upon by MAC subgroup 09Sep10. | 0
S7-159 | Didier Sagan | Zarlink Semiconductor | Technical | 107 | 7.12 | 23 | For 863-870MHz in Europe & ETSI Stds. there are several requirements that are not defined in this document which will have to be implemented within the MAC-PHY layers. These include LBT, AFA, Channel occupancy limits. This effects such things as doing an LBT at the beginning of scheduled allocations if preceded by a contention access period or by a certain amount of inactivity in the channel. | It is necessary to define settings, parameters, and operations that will allow 863-870MHz ETSI standards in Europe to be met. Add these to the documents. | Yes | Reject. Proposed change does not include specific, actionable changes. In addition, the draft includes several mechanisms to support operation in the cited frequency band without beacons, specifically non-beacon mode with or without superframe boundaries. | 0
S7-160 | Didier Sagan | Zarlink Semiconductor | Technical | 107 | 7.12 | 23 | If a channel is idle, then there are consequences depending on the frequency band and location. The consequences can be: 1) LBT required before next transmission 2) Channel lost to another network (Coexistence / interference problem) Both the MICS band and 863-870 have channel occupancy requirements that if not met, require an LBT to be performed. | Add a channel occupancy mechanism to bands that have channel occupancy requirements. | Yes | Reject. Proposed change does not include specific, actionable changes. In addition, the draft includes several mechanisms to support operation in the cited frequency band without beacons, specifically non-beacon mode with or without superframe boundaries. | 0
S7-161 | Didier Sagan | Zarlink Semiconductor | Technical | 108 | 7.12. | 1 | Adaptive Frequency Agility (AFA) is not listed as a coexistence mechanism. AFA is the most effective coexistence mechanism for Beacon mode, and is a requirement in 868 MHz Band for everything but very low duty cycle operation. | Add AFA as a coexistence mechanism. Define a Channel Table format that will be transmitted from the Hub to the Nodes, and the transmit mechanism (broadcast/multicast/unicast) and superframe location in which the Channel Table is transmitted. The Channel Table defines the sequence of channels based on "Least Interfered" ordering, by which the Hub will change channels in the event that the Hub detects interference or inability to communicate on the current channel. (This should not be confused with channel hopping) | Yes | Reject. Proposed change does not include specific, actionable changes. In addition, the draft includes several mechanisms to support operation in the cited frequency band without beacons, specifically non-beacon mode with or without superframe boundaries. | 0
S7-162 | Didier Sagan | Zarlink Semiconductor | Technical | 108 | 7.12.1 | 3 | Under what conditions is Beacon shifting effective at improving coexistence? Has any simulation been performed to validate its effectiveness under various superframe and non-superframe conditions? | If this options is to be included, then the conditions for its use need to be stated. There also needs to be some simulation done to show its effectiveness. If not effective, then it should be removed. | Yes | Reject. Conditions for its used are given 7.12.1. Beacon shifting included as optional coexistence mechansism for those applications that can realize benefit. DCN 09-0326-01 slides 26 and 61 provide examples of beacon shifting mitigation of mutual interference between BANS. | 0
S7-163 | Didier Sagan | Zarlink Semiconductor | Technical | 109 | 7.12.2 | 22 | Does channel hopping at the SuperFrame interval make any sense? This means that if there is a collision, the entire SuperFrame, or set of SuperFrames, can be lost. Typically, channel hopping is done at a much smaller resolution, ie, frame period or sub-frame period. In the case of 15.6, the best that can be done is at the Allocation Period Interval. Hopping at the SuperFrame interval may be worse than not hopping at all. Has there been any simulation done that verifies that channel hopping at the superframe level improves coexistence? | Verify through simulation that channel hopping at the superframe level improves coexistence. Otherwise remove Channel Hopping as an option. | Yes | Reject. Channel hopping is an optional mechanism for those applications that can benefit from this mechanism. | 0
S7-164 | Didier Sagan | Zarlink Semiconductor | Technical | 157 | 9.6.2 | 2 | In Sect 9.6.3, Pg 155, pSIFS is defined as the maximum turn-around time for both Tx to Rx. Therefore, pSIFS needs to be the minimum time for the Rx to Tx turn-around. If it is less than the Tx to Rx value, then the receiver may not be ready for the first sample of the first symbol. | Change the first sentence of 9.6.2 to: "The RX-to-TX turnaround time shall not be less than pSIFS." Also, add a maximum for RX-to-TX turnaround time such that it defines a reasonable timeout for the receiving node/hub to detect a no response from the sender. | Yes | See S9-23. | 0
S7-165 | Didier Sagan | Zarlink Semiconductor | Technical | 157 | 9.6.4 | 10 | The way this statement is written, it gives no tolerance to the transmitter or receiver requirements. | For the Transmitter/Sender: "For burst mode transmissions, the inter-frame spacing between uninterrupted successive transmissions by a device shall be no less than pMIFS." For the Receiver: "For burst mode receptions, the receiving device shall be able to receive the inter-frame spacing between uninterrupted successive receptions of pMIFS or greater." Also, there should be a maximum specified for the transmitter inter-frame spacing time such that it defines a reasonable timeout for the receiving node/hub to detect that no additional frames from the sender. | Yes | See S9-63. | 0
S7-166 | Didier Sagan | Zarlink Semiconductor | Technical | 160 | 9.7.8 | 16 | The ACPR specified for the MICS band is not low enough to prevent excessive interference from hub devices. There is a very large difference in signal strengths in air between nodes (-38 dBm, based on data from FCC filings and a maximum of -40 dBm for low duty cycle mode) and hubs (-16 dBm, base on regulatory limits) in typical MICS applications. This creates two effects (i) ACPR in nodes is not as critical as hubs (ii) the worst case interference scenario is a neighboring hub interfering with the weak node to hub transmission. Ideally, the desired ACPR for a hub is -48 dBm whilst for a node under equivalent assumptions it is -26 dBm. As a balance between ideal requirements and reasonable practical values a value of -35 dBm for hub ACPR is recommended. The MICS band only contains 10 channels and it is vital to maintain as clean a spectrum as possible, Certain instances of communication can be critical (e.g. emergency event or during device testing and setup). For example, for an implantable-cardioverter-defibrillators (ICD) during implant the heart is stopped and the ICD tested to make sure it works. During such procedures the physician demands device communication and reliability is critically important. Whilst it may be uncommon for standards to impose differing ACPR specifications on devices (node/hub) this historical observation does not justify a common specification in this particular case given its set of unique characteristics; a byproduct of implantation in a high reliability application.The link modeling and issues are non-trivial and require a great deal of testing and device experience. Zarlink can see a situation of semiconductor manufacturers who don’t have access to the correct information producing poor quality devices and then selling devices to implant companies who do not have radio expertise. The end result is polluting devices that may then affect the reliability of life-critical functions. This is not acceptable. | Add second column in table 8 such that we have two columns “ACPR (Node)” and “ACPR (Hub)”. Column ACPR(Node) will correspond to the existing column and values. Column ACPR (Hub) will be identical to ACPR (Node) with all values being -26 dB except for the MICS band where the value -35 dB applies to ACPR (Hub) | Yes | See S9-41. | 0
S7-167 | Didier Sagan | Zarlink Semiconductor | Technical | 162 | 9.8.4 | 8 | Need to explicitly reference minimum receiver sensitivity for ED threshold | Modify to "10 dB above the minimum specified receiver sensitivity within a given band (see 9.8.1)" | Yes | See S9-13. | 0
S7-168 | Didier Sagan | Zarlink Semiconductor | Technical | 163 | 9.8.6 | 4 | It is not clear whether the LBT requirement for the MICS and 863-870 MHz bands is assumed to implemented using CCA mode 1. If it is, has it been verified that it can be used as such by the MAC? | Verify that CCA mode 1 is suitable to implement ETSI LBT requirements. If not add a specific LBT section. | Yes | See S9-66. | 0
S7-169 | Didier Sagan | Zarlink Semiconductor | Technical | 163 | 9.8.6 | 16 | Does the sentence "Any CCA procedures required by local regulatory requirements shall also be supported" include LBT requirements? | If yes, change sentence to "Any CCA and LBT procedures required by local regulatory requirements shall also be supported". Otherwise, add a specific LBT section. | Yes | See S9-67. | 0
S7-170 | Srinath Hosur | Texas Instruments | Technical | 115 | 7.13.2 | 6-39 | This subclause was modified, incorrectly or inaccurately, in this draft without a discussion at the MAC subgroup. | Restore the text that existed prior to D0. If they are not correct or complete, please work with the MAC subgroup. | Yes | Same as S7-47 | 0
S7-171 | Srinath Hosur | Texas Instruments | Technical | 117 | 7.13.4 | 1 | Incorrect equation and parameter value for pMICSMcastPollRxTime. | Change the value entry to pMICSMcastPollSeparation + pMICSPreambleTxTime = 2094 us | Yes | Same as S7-48 | 0
S7-172 | Srinath Hosur | Texas Instruments | Technical | 117 | 7.13.4 | 1 | Incorrect equation and parameter value for pMICSMcastPolls. | Change the value entry to ceiling[pMICSChannelsTotal × (pMICSMcastPollRxTime + pMICSChannelSwitchTime ) / pMICSMcastPollSeparation] = 14 | Yes | Same as S7-49 | 0
S7-173 | Srinath Hosur | Texas Instruments | Technical | 117 | 7.13.4 | 1 | Incorrect equation and parameter value for pMICSMcastPollSeparation. | Change the value entry to pMICSPollTxTime + pMIFS = 1614 us | Yes | Same as S7-50 | 0
S7-174 | Srinath Hosur | Texas Instruments | Technical | 117 | 7.13.4 | 1 | The value for pMICSNodeEmergencyRetries is too large since it is defined with respect to per channel. A large value for this parameter drastically increases the latency for the worse case where the hub is operating on the channel the node last cycles to. | Change the value to 2. | Yes | Same as S7-51 | 0
S7-175 | Srinath Hosur | Texas Instruments | Editorial | 117 | 7.13.4 | 1 | See proposed change. | Change "NB," to "narrow band (NB) PHY, ", "slotted" to "Slotted", and "UW" to "ultra wideband (UWB) PHY". | Yes | Same as S7-52 | 0
S7-176 | Srinath Hosur | Texas Instruments | Technical | 117 | 7.13.4 | 1 | The value in the last row was put in (by me) without a discussion at the MAC subgroup. | Replace the entry with the following: ≥ transmit time of a PHY frame with a MAC frame of 7+96+2 octets transmitted at the lowest mandatory data rate of the operating frequency band, plus pSIFS, plus transmit time of a PHY frame with a MAC frame of 7+2 octets transmitted at the lowest mandatory data rate of the operating frequency band | Yes | Same as S7-53 | 0
S7-177 | Srinath Hosur | Texas Instruments | Editorial | 118 | 7.13.4 | 1 | Formatting glitch. | Make the text in the first row bold and centered, and the bottom line bold. | Yes | Same as S7-54 | 0
S7-178 | Srinath Hosur | Texas Instruments | Editorial | 118 | 7.13.4 | 1 | Formatting glitch. | Insert a space before and after each plus sign of this table. | Yes | Same as S7-55 | 0
S7-179 | Srinath Hosur | Texas Instruments | Technical | 118 | 7.13.4 | 1 | (1) The value for pAllohaSlotLength should be first given by an equation containing the underlying parameters. (2) This value should be equal to the transmit time of a PHY frame with a MAC frame of "typical" length transmitted at the lowest mandatory data rate for the UWB PHY, plus pSIFS, plus the transmit time of a PHY frame with a MAC frame of 7+2 octets transmitted at the lowest mandatory data rate for the UWB PHY, plus mGT_Nominal. | Revise the entry as noted in the comment. | Yes | Same as S7-56 | 0
S7-180 | Srinath Hosur | Texas Instruments | Technical | 118 | 7.13.4 | 1 | The value in the last row was put in without a discussion at the MAC subgroup. | Replace the entry with the following: ≥ transmit time of a PHY frame with a MAC frame of 7+96+2 octets transmitted at the lowest mandatory data rate of the operating frequency band, plus pSIFS, plus transmit time of a PHY frame with a MAC frame of 7+2 octets transmitted at the lowest mandatory data rate of the operating frequency band | Yes | Same as S7-57 | 0
S7-181 | Jin-Meng Ho | Texas Instruments | Technical | 72 | 7.2.7 | 15 | As explained in related comments, the Wakeup frame provides no additional functionality to the Poll frame. | Remove the row containing "Wakeup". | Yes | Same as S7-1 | 0
S7-182 | Jin-Meng Ho | Texas Instruments | Editorial | 74 | 7.2.7.4 | 21 | Typo. | Add "final" before "frame sent", and change "last" to "previous" before "block transmission". | Yes | E. | 0
S7-183 | Jin-Meng Ho | Texas Instruments | Editorial | 74 | 7.2.7.4 | 23-24 | Need to make a connection with burst mode transmission defined in the PHY spec. | After "pSIFS", add ", depending on whether it is setting the block transmission as a burst mode transmission defined at the PHY layer". | Yes | Same as S7-3 | 0
S7-184 | Jin-Meng Ho | Texas Instruments | Editorial | 75 | 7.2.7.4 | 1-2 | Figure 55 was mistakenly changed in this draft. | Remove all the test boxes other than those indicating a frame. | Yes | Same as S7-4 | 0
S7-185 | Jin-Meng Ho | Texas Instruments | Technical | 77 | 7.3.1 | 76 | (1) There is no technical justification for having separate Type I and Type II access phases, other than fragmenting the superframe and hence reducing bandwidth utilization efficiency as well as increasing implementation complexity. Everything the division can do a single access phase can do as well. (2) Delaye-polling access is broken: A node has to give up a partial or even the whole portion (D1) of its delayed bilink allocation interval, but it is not guaranteed to get the same portion (D2) back at the end of its interval even if it needs extra bandwidth badly, as that D2 portion is not under its control but rather at the mercy of another node (D2 may be easily << D1). If the delayed bilink allocation interval is the last one in the superframe, the node will simply not even get anything back. If extra space has to be set aside in the superframe after the last delayed bilink allocation interval, then the conventional scheduled access can function as well -- or even better since its interval is not subject to be used by another node. | It is time to resolve technical comments on a technical basis. Remove delayed-polling access and delayed bilink allocation interval, and hence the division of the two access phases altogether, unless the issues are addressed at the July session. | Yes | Same as S7-5 | 0
S7-186 | Jin-Meng Ho | Texas Instruments | Editorial | 83 | 7.5.2.1 | 30 | Figure 65 was mistakenly changed in this draft. | Remove all the test boxes that appear on the top or bottom of the figure. | Yes | Same as S7-6 | 0
S7-187 | Jin-Meng Ho | Texas Instruments | Editorial | 85 | 7.6.2 | 1 | Formatting glitch in the heading of Table 20, introduced in this draft. | Make "Frame" plural and delete "(1-1)". | Yes | Same as S7-7 | 0
S7-188 | Jin-Meng Ho | Texas Instruments | Editorial | 85 | 7.6.2 | 1 | The last statement of Table 20 is not quite clear. | Remove the last row of Table 20, and add a new short paragraph after Table 20: A hub may send a post at the start of a poll announced earlier. | Yes | Same as S7-8 | 0
S7-189 | Jin-Meng Ho | Texas Instruments | Editorial | 86 | 7.6.2.1.1 | 1 | Figure 66 was mistakenly changed in this draft. | Remove all the test boxes other than those indicating a frame. | Yes | Same as S7-9 | 0
S7-190 | Jin-Meng Ho | Texas Instruments | Editorial | 87 | 7.6.2.2.1 | 17 | Unneeded word at the end. | Delete "at". | Yes | E. | 0
S7-191 | Jin-Meng Ho | Texas Instruments | Editorial | 89 | 7.7.1 | 20-21 | Unfinished cleanup from last draft. | Delete ", and one or both of the MSDU … nonzero values". | Yes | Same as S7-10 | 0
S7-192 | Jin-Meng Ho | Texas Instruments | Editorial | 89 | 7.7.1 | 22 | The hub may also send an unsolicited Connection Assignment frame as intended here. | Change "the hub shall respond with" to ", requested by the node or initiated by itself, the hub shall send". | Yes | Same as S7-11 | 0
S7-193 | Jin-Meng Ho | Texas Instruments | Editorial | 91 | 7.7.2 | 9-17 | Figure 69, Figure 70, Figure 71 already have separate figure numbers, but were numbered by "a", "b", and "c" further in this draft. | Delete "a", "b", 'c" in these figure captions. | Yes | Same as S7-12 | 0
S7-194 | Jin-Meng Ho | Texas Instruments | Editorial | 92 | 7.7.5 | 25 | Need to explicity state that an ended scheduled allocation cannot be used anymore. | After this paragraph add a new one as follows: A node or a hub shall not send a frame in an already ended scheduled allocation. | Yes | Same as S7-13 | 0
S7-195 | Jin-Meng Ho | Texas Instruments | Technical | 94 | 7.8.2.1.1 | 20-22 | This subclause makes no sense and should not have appeared here. | Remove it. | Yes | Same as S7-14 | 0
S7-196 | Jin-Meng Ho | Texas Instruments | Technical | 94 | 7.8.2.1.2 | 24-28 | No shalls. "…shall send the wakeup messages" -- when? | Remove these two paragraphs, as they provide unnecessary introductory information which is not implementable. | Yes | Same as S7-15 | 0
S7-197 | Jin-Meng Ho | Texas Instruments | Technical | 95 | 7.8.2.1.2 | 1-4 | I explained to the proposers back at the F2F that this is not how the I-Ack works: A recipient would not go into the payload to check for its IEEE address for performing acknowledgment; instead, it would only check the "Recipient ID" in the MAC header. Thus, this described mechanism can't be used to wake up a specific unconnected node with a known IEEE address in the payload. | Remove them. | Yes | Same as S7-16 | 0
S7-198 | Jin-Meng Ho | Texas Instruments | Technical | 95 | 7.8.2.1.2 | 5-19 | (1) It increases complexity and decreases efficiency to have a wakeup followed by an Ack and then by a poll, as specified here. It is simpler and more straightforward to just have polls followed by the data frame as described in 7.8.2.1 and Figure 73. (2) It is time not to use undefined terms such as "session", "session start", and "session duration". The reader cannot be asked to read into the writer's mind. (3) Why is "session start" even needed? It is already implied as the end of the wakeup (and Ack) frames. (4) It is more accurate and consistent to rephrase "session duration" as "polled allocation", which can be encoded in the MAC header instead of a new field in the payload, as is the case for the Poll frame. (5) Why is the intent of this unicast wakeup not addressed in 7.8.2.1 and Figure 73? It is time to do some cleanup on technical grounds. | Remove these duplicate but inaccurate and incomplete descriptions of the unicast wakeup mechanism and Figure 75 as well as the Wakeup frame. | Yes | Same as S7-17 | 0
S7-199 | Jin-Meng Ho | Texas Instruments | Editorial | 95 | 7.8.2.1.3 | 21 | Typo. | Change node to "nodes". | Yes | Same as S7-18 | 0
S7-200 | Jin-Meng Ho | Texas Instruments | Editorial | 95 | 7.8.2.1.3 | 21 | Do not use "session", which has a special meaning per MICS band regulations. | Change "session to "phase" throughout this subclause and Figure 76. | Yes | Same as S7-19 | 0
S7-201 | Jin-Meng Ho | Texas Instruments | Editorial | 95 | 7.8.2.1.3 | 22 | Need to make a connection with "lockup phase" in Fig. 76. | After "Poll frames", add "forming a lockup phase and". | Yes | Same as S7-20 | 0
S7-202 | Jin-Meng Ho | Texas Instruments | Editorial | 95 | 7.8.2.1.3 | 27 | Need to make a connection with "individual phase" in Fig. 76. | After "polled allocation", add " thus starting the individual phase for the node as also illustrated in Figure 74". | Yes | Same as S7-21 | 0
S7-203 | Jin-Meng Ho | Texas Instruments | Technical | 95 | 7.8.2.1.3 | 28 | A "shall" may not always be justified as the nodes might not know in advance the time of pending frame exchanges. | Change "shall" to "should". | Yes | Same as S7-22 | 0
S7-204 | Jin-Meng Ho | Texas Instruments | Technical | 96 | 7.8.2.1.3 | 1 | A "shall" may not always be justified as the node might have missed earlier polls. | Change "shall" to "should". | Yes | Same as S7-23 | 0
S7-205 | Jin-Meng Ho | Texas Instruments | Technical | 96 | 7.8.2.1.4 | 9 | Figure 76 and the related text accomplishes the intent of this subclause more accurately and consistently, as explained further in a subsequent comment. | Remove this duplicate but inaccurate and inconsistent subclause 7.8.2.1.4. | Yes | Same as S7-24 | 0
S7-206 | Jin-Meng Ho | Texas Instruments | Technical | 96 | 7.8.2.1.4 | 9-29 | (1) The described mechanism would only cause more power consumption for all nodes, which would have to wake up several times just to have a real data session.. They either got locked up during the "lockup phase" and hence stay awake until their respective "sections" in the "confirm phase" come along, or go back to sleep at the end of the "confirm phase" and hence have to be woken up again individually thereby wasting all the bandwidth and energy spent on the "lockup phase". They would also need to process unicast wakeup frames not addressed to them -- a nontrivial exception to be performed on all frames. (2) How could Device 2 and Device 3 in Figure 77 know their respective "wakeup" times at the "confirm phase"? What is encoded in the Wakeup frames sent in the "lock phase" is only the wakeup time for Device 1, i.e., the start time of the "confirm phase". The implied fundamental assumption that these devices can sleep till their wakeup times is simply not valid. (3) If a device missed a wakeup not addressed to itself, it would have to stay on until receiving the next wakeup, hence just burning more power. (4) There would be too much overhead with this scheme -- multiple multicast wakeup frames, unicast wakeup frames, and Ack frames would have to be sent and received before a real data transaction could occur. | It is time to recognize that the described scheme was not well thought out and has fundamental flaws, and hence to remove it. | Yes | See S7-25 | 0
S7-207 | Jin-Meng Ho | Texas Instruments | Editorial | 97 | 7.8.3 | 17 | Tighten up the sentence do expressly convey the same behavior performed on other channels. | After "it should", add "similarly send and". | Yes | Same as S7-26 | 0
S7-208 | Jin-Meng Ho | Texas Instruments | Editorial | 97 | 7.8.3 | 18-19 | Frame spacing does no longer have the same value --- since the next frame may be on the same or a different channel. | (1) Delete "at pMICSFrameSpace after the end of its last frame transmission". (2) Add a sentence to the end of the paragraph: The node shall space one data frame and the next as if an I-Ack frame were received in between. (3) Delete the parameter pMICSFrameSpace from Figure 78 and Table 24 as it is no longer explicitly referenced. | Yes | Same as S7-27 | 0
S7-209 | Jin-Meng Ho | Texas Instruments | Editorial | 98 | 7.8.3 | 6 | "emergency" is a data frame name. | Capitalize the first letter of "emergency" for consistency. | Yes | Same as S7-28 | 0
S7-210 | Jin-Meng Ho | Texas Instruments | Technical | 111 | 7.12.3 | 15 | Much of this subclause is either tangential to coexistence or implementation specific. It does not prescribe testable normative behaviors pertaining to coexistence. | Rewrite the whole subclause to specify how a hub is supposed to do for coexistence between its BAN and neighbor BANs. Only specify actions that are relevant to interoperability and testable. | Yes | Same as S7-29 | 0
S7-211 | Jin-Meng Ho | Texas Instruments | Editorial | 111 | 7.12.3 | 15 | Load reduction is covered in a separate subclause later. | Delete "and load reduction" from the heading. | Yes | Same as S7-30 | 0
S7-212 | Jin-Meng Ho | Texas Instruments | Technical | 111 | 7.12.3 | 16-17 | These are not about coexistence per se, but more about BAN creation (and maintenance) which is already described in 7.4. | Delete them as they are not germane to normative coexistence behaviors. | Yes | Same as S7-31 | 0
S7-213 | Jin-Meng Ho | Texas Instruments | Technical | 112 | 7.12.3 | 1-10 | Again these are not specific to coexistence but specify things that are implementation specific (which are generally not to be part of the normative text). They have no teeth anyway -- a hub may use any or a combination of these channel scan schemes or even another scheme not mentioned here, that is, a hub may choose not to use any of these schemes at all. In fact, they are not even correct or complete for some bands (like the MICS band). | Delete them as they are not correct or germane to normative coexistence behaviors. | Yes | Same as S7-32 | 0
S7-214 | Jin-Meng Ho | Texas Instruments | Technical | 112 | 7.12.3 | 11-25 | It is a nonfeasance for someone not to understand something that he is proposing to a standards group. It is a misfeasance or even a malfeasance for an active standards representative to specify something for an industry standard while he still doesn't know what he is talking about at the late stage of such a standards group. (1) What on the earth are BAN enquiry frame, BAN enquiry response frame, and BAN descriptor? (2) How is the hub supposed to behave with respect to these frames? (3) Again these are more about implementation-specific BAN creation but not coexistence. (4) Some lines, like line 25, are misleading (line 25 suggests that coordinator may select an unoccupied channel only at, but not before, the end of active scan). | Delete these lines, as they reference frames and fields that are not defined or correct, or stack up sentences not germane to normative coexistence behaviors. | Yes | Withdrawn. | 0
S7-215 | Jin-Meng Ho | Texas Instruments | Technical | 112 | 7.12.3 | 26-33 | (1) Again what is a BAN descriptor and what is a coordinator supposed to do with respect to it if it is not implementation specific? (2) These lines at best describe implementation-specific actions. | Delete them as they are not defined or germane to normative coexistence behaviors. | Yes | Same as S7-34 | 0
S7-216 | Jin-Meng Ho | Texas Instruments | Technical | 112 | 7.12.3 | 34-37 | (1) Why shalls? A hub may choose no channel at all and create no BAN. (2) How is a hub supposed to "utilize the information gathered during" the various scans? | Delete them as they have no substance or are not germane to normative coexistence behaviors. | Yes | Same as S7-35 | 0
S7-217 | Jin-Meng Ho | Texas Instruments | Technical | 112 | 7.12.3.1 | 38 | No need for a new, lower level subclause | Delete the heading. | Yes | Same as S7-36 | 0
S7-218 | Jin-Meng Ho | Texas Instruments | Technical | 112 | 7.12.3.1 | 39-40 | Certainly not a shall. | Rephrase them as a "may". | Yes | Same as S7-37 | 0
S7-219 | Jin-Meng Ho | Texas Instruments | Technical | 112 | 7.12.3.1 | 41-45 | Inaccurate or repeated sentences. | Remove them. | Yes | Same as S7-38 | 0
S7-220 | Jin-Meng Ho | Texas Instruments | Technical | 113 | 7.12.3.1 | 1-17 | (1) Connection request,, coexistence request, coexistence assignment, coexistence assignment request -- still so inconsistent in a letter ballot draft?! (2) Seriously, how does this time sharing work? Is a new hub requesting time slots from an existing hub and operating its BAN basically as a child BAN of the latter, hence requiring and meeting superframe boundary synchronizations between the child and parent BANs? In that case, this becomes more of a two-hop star topology extension problem as described in 7.9. Otherwise, how could the time slots allocated to the new BAN not overlap with those retained to the existing one? Different BANs have different superframe duration and/or boundaries. (3) Are the new and old hubs required to exchange coexistence request/response messages each time any of them is to use more or less bandwidth? Is the requester allowed to use more time slots even if it does not receive a favorable response or simply does not receive a response at all? What is its behavioral difference between receiving a favorable and an unfavorable response? | Remove 7.12.3.1 if these fundamental issues are not addressed by end of the July session, or rewrite it in more focused and consistent terms. Suggested text: A hub may send to another hub that is using the same operating channel and enabled for time sharing a Command – Coexistence Time Sharing frame, wherein the MAC header is set as if the sending hub were an unconnected node sending the frame to the recipient hub in the latter’s body area network (BAN). The latter hub may send its own Command – Coexistence Time Sharing frame to the former hub, in response to such a frame received from the former hub or at its own initiative. | Yes | Same as S7-39 | 0
S7-221 | Jin-Meng Ho | Texas Instruments | Technical | 113 | 7.12.3.2 | 18-31 | Is this in essence time sharing as well? | Merge this subclause with 7.12.3.1. Both are about time sharing, and may be supported by a common field encoded as "Allocation Percentage" in place of the "Allocation Time / duty cycle" field in the Coexistence Request/Response frames, which can be further combined into a single frame called "Command - Coexistence Time Sharing", as noted in another related comment. | Yes | Same as S7-40 | 0
S7-222 | Jin-Meng Ho | Texas Instruments | Technical | 113 | 7.12.3.3 | 32 | (1) This subclause should not be under the time sharing subclause 7.12.3, but rather should be in parallel. (2) The heading does not reflect the code division nature of the UWB PHY which is being referenced here. | Promote this subclause to one level higher, and change the heading to "Code division" or "Code separation". | Yes | Same as S7-41 | 0
S7-223 | Jin-Meng Ho | Texas Instruments | Technical | 113 | 7.12.3.3 | 33-44 | (a) How can interoperability tests be designed based on the language of this subclause -- which again is so unfocused and has no teeth? (b) Each logical channel on the UWB PHY is in essence an operating channel referenced in 7.4 in connection with BAN creation. Hence, hubs may choose different logical (operating) channels before -- but not after -- their coexistence request for time sharing is rejected or made. | Remove the subclause which is not germane to coexistence per se, or rewrite the subclause in more concise and normative language. Suggested text: A hub may treat as an operating channel a logical channel as defined in Clause 10 based on spread spectrum code division in a frequency band for the UWB PHY, and may choose such a channel for its BAN creation and maintenance as described in 7.4. | Yes | Same as S7-42 | 0
S7-224 | Jin-Meng Ho | Texas Instruments | Technical | 114 | 7.12.3.3 | 1-2 | This is part of the paragraph with issues noted in an earlier comment. | Remove it or refine it together with the earlier part of the subclause. | Yes | Same as S7-43 | 0
S7-225 | Jin-Meng Ho | Texas Instruments | Technical | 114 | 7.12.4 | 3 | Rephrase the heading in MAC terms. | Change the heading to "Allocation reduction". | Yes | Same as S7-44 | 0
S7-226 | Jin-Meng Ho | Texas Instruments | Technical | 114 | 7.12.4 | 4-24 | The first two paragraphs need to be rewritten in more concise language. The 3rd and 4th paragraphs are a repeat of the general connection rules. The last paragraph is not clear (and should not have a shall). | Rephrase the subclause so make it more concise and precise. Suggested text: A hub may reduce or remove the allocations to the services of its body area network (BAN) when other coexistence mechanisms are not applicable or adequate, as specified in Table 21. | Yes | Same as S7-45 | 0
S7-227 | Jin-Meng Ho | Texas Instruments | Technical | 114 | 7.12.4 | 25 | It is hard to interpret and use table 22. | Edit it -- in line with the BAN's designated services defined for time sharing. | Yes | Same as S7-46 | 0
S7-228 | Jin-Meng Ho | Texas Instruments | Technical | 115 | 7.13.1 | 4 | Need to include locally broadcast T-Poll frames used in a two-hop extension. | Add "and Local_Broadcast_NID" before the comma. | Yes | Accept in principle. Text of DCN 0677-00 addresses this comment. | 0
S7-229 | Jin-Meng Ho | Texas Instruments | Technical | 115 | 7.13.2 | 6-39 | This subclause was modified, incorrectly or inaccurately, in this draft without a discussion at the MAC subgroup. Was any usual MAC suspect ever informed of the change? | Restore the text that existed prior to D0, or refine it within the MAC subgroup. | Yes | Accept in principle. See DCN 0677-01. | 0
S7-230 | Jin-Meng Ho | Texas Instruments | Technical | 117 | 7.13.4 | 1 | Incorrect equation and parameter value for pMICSMcastPollRxTime. | Change the value entry to pMICSMcastPollSeparation + pMICSPreambleTxTime = 2094 us | Yes | Same as S7-48 | 0
S7-231 | Jin-Meng Ho | Texas Instruments | Technical | 117 | 7.13.4 | 1 | Incorrect equation and parameter value for pMICSMcastPolls. | Change the value entry to ceiling[pMICSChannelsTotal × (pMICSMcastPollRxTime + pMICSChannelSwitchTime ) / pMICSMcastPollSeparation] = 14 | Yes | Same as S7-49 | 0
S7-232 | Jin-Meng Ho | Texas Instruments | Technical | 117 | 7.13.4 | 1 | Incorrect equation and parameter value for pMICSMcastPollSeparation. | Change the value entry to pMICSPollTxTime + pMIFS = 1614 us | Yes | Same as S7-50 | 0
S7-233 | Jin-Meng Ho | Texas Instruments | Technical | 117 | 7.13.4 | 1 | The value for pMICSNodeEmergencyRetries is too large since it is defined with respect to per channel. A large value for this parameter drastically increases the latency for the worse case where the hub is operating on the channel the node last cycles to. | Change the value to 2. | Yes | Same as S7-51 | 0
S7-234 | Jin-Meng Ho | Texas Instruments | Editorial | 117 | 7.13.4 | 1 | See proposed change. | Change "NB," to "narrow band (NB) PHY, ", "slotted" to "Slotted", and "UW" to "ultra wideband (UWB) PHY". | Yes | Same as S7-52 | 0
S7-235 | Jin-Meng Ho | Texas Instruments | Technical | 117 | 7.13.4 | 1 | The value in the last row was put in (by me) without a discussion at the MAC subgroup. | Replace the entry with the following: ≥ transmit time of a PHY frame with a MAC frame of 7+96+2 octets transmitted at the lowest mandatory data rate of the operating frequency band, plus pSIFS, plus transmit time of a PHY frame with a MAC frame of 7+2 octets transmitted at the lowest mandatory data rate of the operating frequency band | Yes | Same as S7-53 | 0
S7-236 | Jin-Meng Ho | Texas Instruments | Editorial | 118 | 7.13.4 | 1 | Formatting glitch. | Make the text in the first row bold and centered, and the bottom line bold. | Yes | Same as S7-54 | 0
S7-237 | Jin-Meng Ho | Texas Instruments | Editorial | 118 | 7.13.4 | 1 | Formatting glitch. | Insert a space before and after each plus sign of this table. | Yes | Same as S7-55 | 0
S7-238 | Jin-Meng Ho | Texas Instruments | Technical | 118 | 7.13.4 | 1 | (1) The value for pAllohaSlotLength should be first given by an equation containing the underlying parameters. (2) This value should be equal to the transmit time of a PHY frame with a MAC frame of "typical" length transmitted at the lowest mandatory data rate for the UWB PHY, plus pSIFS, plus the transmit time of a PHY frame with a MAC frame of 7+2 octets transmitted at the lowest mandatory data rate for the UWB PHY, plus mGT_Nominal. | Revise the entry as noted in the comment. | Yes | Same as S7-56 | 0
S7-239 | Jin-Meng Ho | Texas Instruments | Technical | 118 | 7.13.4 | 1 | The value in the last row was put in without a discussion at the MAC subgroup. | Replace the entry with the following: ≥ transmit time of a PHY frame with a MAC frame of 7+96+2 octets transmitted at the lowest mandatory data rate of the operating frequency band, plus pSIFS, plus transmit time of a PHY frame with a MAC frame of 7+2 octets transmitted at the lowest mandatory data rate of the operating frequency band | Yes | Same as S7-57 | 0
S7-240 | Charles Farlow | Medtronic | Editorial | 72 | 7.2.6 | 9 | The question "Not acknowledged??" is inappropriate for a published standard. | Delete question or add additional detail to the subclause. | Yes | E. | 0
S7-241 | Charles Farlow | Medtronic | Technical | 93 | 7.8.1 | 12 | The time durations for T-Poll and (node) listen in Figure 72 are unclear. | Specify time durations. | Yes | Reject. The time durations shown in the figure are defined in Table 24. | 0
S7-242 | Charles Farlow | Medtronic | Technical | 93 | 7.8.1 | 26-28 | The language describing channel selection is ambiguous. | Specify how Listen Before Talk (LBT)/Least Interfered Channel (LIC) assessment will be performed. An option is to reference clause 10 in EN 301 839-1 V1.3.1. | Yes | MAC subgroup discussed and agreed to proposed resolution of DCN 0655-00. TG6 Regulatory document (DCN 0034) is listed in bibliography and includes this regulation. | 0
S7-243 | Charles Farlow | Medtronic | Technical | 94 | 7.8.2.1 | 9-10 | It is unclear how a switch to another channel is performed. | Specify if Listen Before Talk (LBT)/Least Interfered Channel (LIC) assessment will be performed and how. An option is to reference clause 10 in EN 301 839-1 V1.3.1. | Yes | MAC subgroup agreed upon Resolution proposed in DCN 0653-00. | 0
S7-244 | Charles Farlow | Medtronic | Technical | 95 | 7.8.2.1.2 | 16-17 | Figure 75 and associated text lacks sufficient timing details. | Provide packet timing and duration for Wakeup, sniffing (i.e., Device listening interval), Ack, and duration of sniffing after session expires. | Yes | Agree in principle. Wakeup frame will be extracted and new subclause created for Wakeup frame usage in non-beacon non-superframe mode of operation. Subclause 7.8 will be re-written as well. | 0
S7-245 | Charles Farlow | Medtronic | Technical | 96 | 7.8.2.1.3 | 4 | Figure 76 and associated text lacks sufficient timing details. | Provide specific timing for Poll, Ack and their durations. | Yes | Agree in principle. Wakeup frame will be extracted and new subclause created for Wakeup frame usage in non-beacon non-superframe mode of operation. Subclause 7.8 will be re-written as well. | 0
S7-246 | David Davenport | GE Global Research | Editorial | 72 | 7.2.6 | 9 | Typographical error. | Delete phrase "Not acknowledged??" | Yes | E. | 0
S7-247 | David Davenport | GE Global Research | Editorial | 72 | 7.2.7 | 11 | Erroneous reference to Table 17. | Strike reference to Table 17. Keep reference to Table 18. | Yes | E. | 0
S7-248 | David Davenport | GE Global Research | Technical | 98 | 7.9.1 | 24 | A sensor node seeking to establish RTT functionality sends a connection request to a relay node. However, there is no defined mechanism for the potential relay node to monitor and look for such messages. In addition, this description does not afford the sensor node information as to whether the node it overhears and considers an RN candidate actually supports RTT capability. The result is inefficient spectrum usage as messages are exchanged without the possibility of success. | This subclause should be deleted and the second option for relay discovery (7.9.2) retained. The hub needs to be in control of this functionality and provide confirmation to a node upon its connection (or subsequent connection update messages) that an RN exists in its BAN. | Yes | Resolution proposed by DCN 0652-00 and 0544-02 was discussed and agreed upon by MAC subgroup 10Sep10. | 0
S7-249 | David Davenport | GE Global Research | Technical | 100 | 7.9.2 | 21 | Reference is made to the reception of an "emergency data frame". Is this a specific frame type? If so, it has not been defined. Is this a data frame with user priority set to medical emergency as in Table 17? | Clarify the definition of emergency frame as used in this context. | Yes | Resolution proposed by 0677-00 was discussed and agreed upon by MAC subgroup 09Sep10. | 0
S7-250 | David Davenport | GE Global Research | Technical | 99 | 7.9.2 | 13 | A node must not be able to join a BAN by connecting through a relay. This would introduce risks with respect to security and lead to condition where relay is used by the new nodes as the nominal route to hub, rather than the exception. | Clarify this subclasue to ensure that connection to a BAN cannot occur via a Relay Node | Yes | Resolution proposed by DCN 0652-00 and 0544-02 was discussed and agreed upon by MAC subgroup 09Sep10. | 0
S7-251 | David Davenport | GE Global Research | Editorial | 100 | 7.9.2 | 3 | Grammar | Change to "A connected or unconnected node may optionally listen…" | Yes | E. | 0
S7-252 | David Davenport | GE Global Research | Editorial | 100 | 7.9.2 | 7 | Grammar | Change to "they become orphaned. Therefore, if a SN experiences a bad connetion or becomes orphaned, knowing the" | Yes | Resolution proposed by 0544-02 was discussed and agreed upon by MAC subgroup 09Sep10. | 0
S7-253 | David Davenport | GE Global Research | Technical | 110 | 7.12.2 | 19 | Text cites Table 24 for Nch = pChannelsTotal. This value is defined only for NB PHY table. Text here should state that channel hopping for NB physical layer only. | Add sentence to beginning of subclause 7.12.2 stating the applicability of channel hopping to narrowband physical layer only. | Yes | MAC subteam discussed and agreed to proposed resolution of DCN 0677-00. | 0
S7-254 | David Davenport | GE Global Research | Editorial | 111 | 7.2.3 | 16 | Text refers to "coordinator". However basic element of BAN is a hub. | Change all instances of "coordinator" to "hub" in this subclause and throughout the entire document. | Yes | Accept. E. | 0
S7-255 | David Davenport | GE Global Research | Technical | 112 | 7.12.3 | 4 | MAC sublayer parameter mEDScanDuration shown in text is not defined or present in Table 23. | Define mEDScanDuration as a MAC sublayer parameter in Table 23 | Yes | TG discussed and agreed to accept in principle. New text of DCN 0755-00 addresses this comment. | 0
S7-256 | David Davenport | GE Global Research | Technical | 112 | 7.2.3 | 11 | Text refers to "BAN enquiry frame". Such a frame has not been defined. | Define "BAN enquiry frame" or else relate to existing MAC command types | Yes | TG discussed and agreed to accept in principle. New text of DCN 0755-00 addresses this comment. | 0
S7-257 | David Davenport | GE Global Research | Technical | 112 | 7.12.3 | 13 | MAC sublayer parameter mActiveScanDuration shown in text is not defined or present in Table 23. | Define mActiveScanDuration as a MAC sublayer parameter in Table 23 | Yes | TG discussed and agreed to accept in principle. New text of DCN 0755-00 addresses this comment. | 0
S7-258 | David Davenport | GE Global Research | Technical | 112 | 7.12.3 | 16 | MAC sublayer parameter mNetworkActivityDuration shown in text is not defined or present in Table 23. | Define mNetworkActivityDuration as a MAC sublayer parameter in Table 23. | Yes | TG discussed and agreed to accept in principle. New text of DCN 0755-00 addresses this comment. | 0
S7-259 | David Davenport | GE Global Research | Technical | 112 | 7.12.3 | 27 | MAC sublayer parameter mPassiveScanDuration shown in text is not defined or present in Table 23. | Define mPassiveScanDuration as a MAC sublayer parameter in Table 23 | Yes | TG discussed and agreed to accept in principle. New text of DCN 0755-00 addresses this comment. | 0
S7-260 | David Davenport | GE Global Research | Technical | 112 | 7.2.3.1 | 39 | "shall" should be a "may" as operation in Time Sharing Mode is an optional functionality | Change "shall" to "may" | Yes | TG discussed and agreed to accept in principle. New text of DCN 0755-00 addresses this comment. | 0
S7-261 | David Davenport | GE Global Research | Technical | 113 | 7.2.3.1 | 6 | Text refers to "coexistence request frame" as well as "coexistence assignment frame". These frames have not been defined. | Define "coexistence request" and "Coexistence assignment" frames as optional frame types to be supported by the MAC. | Yes | TG discussed and agreed to accept in principle. New text of DCN 0755-00 addresses this comment. | 0
S7-262 | David Davenport | GE Global Research | Technical | 111 | 7.2.3 | 16 | The time sharing and load reduction mechanisms for coexistence are optional rather than mandatory. The text should explicitly state this fact. | Include the sentence: "The time shareing and load reduction coexistence mechanisms defined in this subclause are optional for a MAC implementation." | Yes | TG discussed and agreed to accept in principle. New text of DCN 0755-00 addresses this comment. | 0
S7-263 | David Davenport | GE Global Research | Editorial | 113 | 7.12.2.3 | 34 | Reference made to "Piconets" which are not defined. "BAN" is the fundamental network element. | Change all instances of "piconet" to "BAN" in this subclause. | Yes | Accept. E. | 0
S7-264 | David Davenport | GE Global Research | Technical | 114 | 7.12.4 | 4 | The first paragraph is overly complex and the optional nature of the load control mechanism clearly conveyed by rewriting the sentence. | Replace this sentence with: "A hub may use load control for short-term coexistence along with any other coexistence mechanism." | Yes | TG discussed and agreed to accept in principle. New text of DCN 0755-00 addresses this comment. | 0
S7-265 | David Davenport | GE Global Research | Editorial | 114 | 7.12.4 | 7 | Text refers to "piconet" and "coordinator". This document defines "hub" as one of the basic elements of a "BAN". | Replace all instances of "piconet" with "BAN" in this subclause and entire document. Replace all instances of "coordinator" with "hub" in this subclause and entire document. | Yes | E. Accept. | 0
S7-266 | David Davenport | GE Global Research | Technical | 114 | 7.12.4 | 8 | Typographic error. Also, reduction of signal strength would not reveal presence of proximate BANs causing interference. Rather, a decrease in the signal to noise ratio would likely result as nearby BANs introduce adjacent channel noise. | Change "sever drop in the signal strength" to "severe drop in the signal to noise ratio". | Yes | TG discussed and agreed to accept in principle. New text of DCN 0755-00 addresses this comment. | 0
S7-267 | David Davenport | GE Global Research | Technical | 117 | 7.13.4 | 1 | There is no table of PHY-dependent MAC sublayer parameters pertainint to HBC/EFC physical layer. | Define necessary PHY-dependent MAC sublayer parameters for HBC/EFC physical layer and insert as new table to enable the MAC to work with this physical layer. | Yes | Accept. Text/table of DCN 0741-02 addresses this comment. | 0
S7-268 | Jaehwan Kim | ETRI | Technical | 95 | 7.8.2.1.3 |  | Multicast lockup aided discovery. The concept desciribed in the paragraph is not multiple node discovery. It is more like multipler node wakeup mechanism. |  | Yes | Agree in principle. Wakeup frame will be extracted and new subclause created for Wakeup frame usage in non-beacon non-superframe mode of operation. Subclause 7.8 will be re-written as well. | 0
S7-269 | Jaehwan Kim | ETRI | Technical | 96 | 7.8.2.1.4 |  | Multicast wakeup mechanism. This section clearly describes the multi-node wakeup mechanism. The section naming is appropriate as well. The Multicast lockup aided discovery section is confusing and not required. | Remove the Multicast lockup aided discovery section. | Yes | Agree in principle. Wakeup frame will be extracted and new subclause created for Wakeup frame usage in non-beacon non-superframe mode of operation. Subclause 7.8 will be re-written as well. | 0
S7-270 | Ranjeet Kumar Patro | Samsung Electonics | Technical |  | 7.8.3 |  | From the medical event report section, it seems like first emergency data frame is sent without payload. Why cannot first emergency data frame may also have payload? | Change the medical event report section accordingly | YES | See S7-514. | 0
S7-271 | Ranjeet Kumar Patro | Samsung Electonics | Technical | 95 | 7.8.2.1.3 |  | Multicast lockup aided discovery. The concept desciribed in the paragraph is not multiple node discovery. It is more like multipler node wakeup mechanism. |  |  | Same as S7-268 | 0
S7-272 | Ranjeet Kumar Patro | Samsung Electonics | Technical | 96 | 7.8.2.1.4 |  | Multicast wakeup mechanism. This section clearly describes the multi-node wakeup mechanism. The section naming is appropriate as well. The Multicast lockup aided discovery section is confusing and not required. | Remove the Multicast lockup aided discovery section. | YES | Same as S7-269 | 0
S7-273 | Ranjeet Kumar Patro | Samsung Electonics | Technical | 92-93 | 7.8.1, 7.8.2.1 |  | The channel access and wakeup are mixed. | The paarmeters used for wakeup such as PMICSUnconnectedPolls, PMICSUnconnectedPollRxTime cannot apply to channel access |  | Reject. Wakeup mechanisms are presented in this subclause. Polls are the fundmental allocation mechanism. The resource allocations are defined in other subclauses and available to MICS devices via Connection Request/Assignment mechanism. | 0
S7-274 | Ranjeet Kumar Patro | Samsung Electonics | Technical | 94 | 7.8.2.1 | 7 | "It should tune to the channel in which it last received a frame with a valid FCS from the hub". After dwelling on the current channel for PMICSPollRxTime | What if the duration between two samples of the data to be collected is more than PMICSPollRxTime. The same rule can not be applicable for data session |  | Reject. Wakeup mechanisms are presented in this subclause. Polls are the fundmental allocation mechanism. The resource allocations are defined in other subclauses and available to MICS devices via Connection Request/Assignment mechanism. Additional allocations could be requested by such a node. | 0
S7-275 | Ranjeet Kumar Patro | Samsung Electonics | Technical | 94 | 7.8.2.1 | 7 | "It should tune to the channel in which it last received a frame with a valid FCS from the hub". After dwelling on the current channel for PMICSPollRxTime | It should tune to the channel in which it last received a frame with a valid FCS from the hub. After dwelling on the current channel for "multiple of" PMICSPollRxTime. |  | Accept in principle. Text of DCN 0677-00 addresses this comment. | 0
S7-276 | Ranjeet Kumar Patro | Samsung Electonics | Technical | 94 | 7.8.2.1 | 7 | Figure : 73, Why device is trasmitting data frame in the discovery process in reponse to the poll message. It should be 'Ack" frame. | Clarify |  | Reject. The poll provides an immediate allocation for the node to send connection request, data, management or other frames, as shown by Figure 73. | 0
S7-277 | Ranjeet Kumar Patro | Samsung Electonics | Technical | 94 | 7.8.2.1 | 9 | It should switch to another channel, in accordance with the channel order last provided by the hub. | What is the use of this channel ordering and on what basic it is selected. If the coordinator has to change the channel first it will perform LBT for for at least 10 ms and the time spent by the device at each channel is approximately 3 ms, therefore the device could be in any random channel when the coordinator will actually poll the device. There is no performance improvement of using channel ordering for divice discovery process |  | Reject. Channel order list permits the hub to specify a set of channels to facilitate a future wakeup with a node. | 0
S7-278 | Ranjeet Kumar Patro | Samsung Electonics | Technical | 94 | 7.8.2.1 |  | What is the behaviour in case of only downlink traffic is present in a particular session |  |  | Reject. Wakeup results in the node sending a data frame. If the node has no data it will send a data frame with no payload and I-ACK policy. Hub sends ACK+Poll after which the same allocation mechanisms defined in subclause 7 are available for use to download data to the node. | 0
S7-279 | Ranjeet Kumar Patro | Samsung Electonics | Technical | 69 | 7.2.1 | 25 | The Hub shell not reselect the HID equal to a connectNID that is currently being used for a node connected with it | The situation when reselecting a HID is required while other device are still connected, should be detailed out |  | Accept in principle. Delete "or reselect" from line 23 of page 69 of subclause 7.2.1. | 0
S7-280 | Ranjeet Kumar Patro | Samsung Electonics | Technical | 70 | 7.2.1 | 3 | An unconected node without an assigned connected_NID shall choose the unconnected_NID as its NID …… | What if two unconnected nodes select simultaneously? Clarification. |  | Reject. No actionable proposed change. Text is correct and addresses this without ambiguity with full address of that node which successfully reached the hub. | 0
S7-281 | Ranjeet Kumar Patro | Samsung Electonics | Technical | 70 | 7.2.1 | 12 | I-Ack frame or next (management frame with the frame payload containing a recipient address field set to its IEEE MAC address | I-Ack frame can not contain any payload. Clarification |  | Accept in principle. Text of DCN0679-00 address this comment. | 0
S7-282 | Ranjeet Kumar Patro | Samsung Electonics | Technical | 70 | 7.2.3 | 29 | Priority mapping | The priority mapping is defined for Contention access but not defined in case of scheduled, schduled poll and delayed poll access also the meaning of excelent effort controlled load traffic is not clear in the context of BAN |  | Accept in principle. Priority mapping is general, not limited to contention access. Priority mapping appears in Connection Request and Connection Assignment frames. Controlled load traffic was deleted from table 17 as a result of other comments. Insert a definition to subclause 3 or else reference to 802.1d regarding "excellent effort" | 0
S7-283 | Ranjeet Kumar Patro | Samsung Electonics | Technical | 71 | 7.2.4 | 2 | Frame Reception | The rules for reception of a frame either by hub or node should be re-looked, since lot of changes has been done in MAC behaviour during the multiple discussion sessions. Suggesion. |  | Reject. No actionable proposed change provided. | 0
S7-284 | Ranjeet Kumar Patro | Samsung Electonics | Technical | 76 | 7.3.1 | 28 |  | The RAP related info should be removed from CA frame, since we have addressed this comment in beijing meeting |  | Reject. Minimum length of RAP1 is conveyed in Connection Assignment frames rather than beacon for efficiency. | 0
S7-285 | Ranjeet Kumar Patro | Samsung Electonics | Technical | 76 | 7.3.1.1 | 32 | Type - I access phase | Specify, what are the channel access mechanism appliable in this phase |  | Reject. Subclause 7.3.1.1 specifies the access mechanisms of Type-1 access phase. | 0
S7-286 | Ranjeet Kumar Patro | Samsung Electonics | Technical | 77 | 7.3.1.2 | 10 | Type - 2 access phase | Specify, what are the channel access mechanism appliable in this phase |  | Reject. Subclause 7.3.1.2 specifies the access mechanisms of Type-1 access phase. | 0
S7-287 | Ranjeet Kumar Patro | Samsung Electonics | Technical | 95 | 7.8.2.1.2 | 8 | pMICSWakeupSeparation | This should be addedd to the table 24 |  | Agree in principle. Wakeup frame will be extracted and new subclause created for Wakeup frame usage in non-beacon non-superframe mode of operation. Subclause 7.8 will be re-written as well. | 0
S7-288 | Ranjeet Kumar Patro | Samsung Electonics | Technical | 95 | 7.8.2.1.4 | 18 | pMICSWakeup | This should be addedd to the table 24 |  | Agree in principle. Wakeup frame will be extracted and new subclause created for Wakeup frame usage in non-beacon non-superframe mode of operation. Subclause 7.8 will be re-written as well. | 0
S7-289 | Ranjeet Kumar Patro | Samsung Electonics | Technical | 95 | 7.8.2.1.4 | 19 | pMICSMcastWakeupSeparation | This should be addedd to the table 24 |  | Agree in principle. Wakeup frame will be extracted and new subclause created for Wakeup frame usage in non-beacon non-superframe mode of operation. Subclause 7.8 will be re-written as well. | 0
S7-290 | Ranjeet Kumar Patro | Samsung Electonics | Technical | 113 | 7.12.3.3 | 32 | Interference mitigation mode needs clarifications | explicitly mention that time sharing and offset piconet synchronization are non-interference modes. Rename "piconet enquiry" (term not defined or used anywhere else in the draft) in Tables 11, 12, 13 to "interference mitigation mode" | YES | TG discussed and agreed to accept in principle. New text of DCN 0755-00 addresses this comment. | 0
S7-291 | Ranjeet Kumar Patro | Samsung Electonics | Technical | 111 | 7.12.3 | 16 | Use of relays for piconet co-existence. TG6 piconet co-existence can benefit from the use of relays as presented in contribution doc xxx/ryy. This will result in reduced interference. | change the use of the word "hub" in the document to "co-ordinator" in the entire draft. The term "hub" does not appropriate for a BAN co-ordinator. Hub has connotations for ethernet and USB hubs. | NO | TG discussed and agreed to accept in principle. New text of DCN 0755-00 addresses this comment. | 0
S7-292 | Ranjeet Kumar Patro | Samsung Electonics | Technical | 111 | 7.12.3 | 16 | Termination messages for ending co-existence | The explanation related to the co-existence modes is insufficient. The text needs figures and message sequence charts for detailed explanation of co-existence modes. Develop and use flowcharts for co-existence similar to those defined for beacon shifting illustration. Refer to contribution for co-existence modes DCN 314r1 and DCN 344 Section 8 | YES | TG discussed and agreed to accept in principle. New text of DCN 0755-00 addresses this comment. | 0
S7-293 | Ranjeet Kumar Patro | Samsung Electonics | Technical | 113 | 7.12.3.3 | 42 | What is the definition of "current device"? | The explanation related to the time sharing co-existence modes is insufficient. The text needs figures and message sequence charts for detailed explanation of co-existence modes. Develop and use flowcharts for co-existence similar to those defined for beacon shifting illustration. Refer to contribution for co-existence modes DCN 314r1 and DCN 344 Section 8 | YES | TG discussed and agreed to accept in principle. New text of DCN 0755-00 addresses this comment. | 0
S7-294 | Ranjeet Kumar Patro | Samsung Electonics | Technical | 113 | 7.12.3.3 | 40 to 43 | Number of devices, RSSI, existing data rates is not in beacon or B2. | From reading the text, it is not clear what does the word "offset synchronization" mean and why it is used. The explanation related to the offset synchronzation co-existence modes is insufficient. The text needs figures and message sequence charts for detailed explanation of co-existence modes. Develop and use flowcharts for co-existence similar to those defined for beacon shifting illustration. Refer to contribution for co-existence modes DCN 314r1 and DCN 344 Section 8 | YES | TG discussed and agreed to accept in principle. New text of DCN 0755-00 addresses this comment. | 0
S7-295 | Ranjeet Kumar Patro | Samsung Electonics | Technical |  | 7.12.3.1 |  | The way to avoid interference by time information is not clear. | Add usage of nodes as relays to gather information about adjacent piconets and provide to co-ordinator as presented in contribution DCN 314r1 and DCN 344 Section 8. This will result in reduced interference | YES | See S7-308. | 0
S7-296 | Ranjeet Kumar Patro | Samsung Electonics | Technical |  | 7.12.3.1 | 16 | The meaning of "Minimum" is ambiguous. | It is not clear from the document how the co-existence modes gracefully (or otherwise) terminate and update. Termination messages for co-existence (for example, when I can no longer share) needs to be added to the draft. Please see contribution doc DCN 314r1 and DCN 344 Section 8 | YES | TG discussed and agreed to accept in principle. New text of DCN 0755-00 addresses this comment. | 0
S7-297 | Ranjeet Kumar Patro | Samsung Electonics | Technical | 112 | 7.12.3.1 |  | Current description for time sharing is assuming the case when new piconet starts. Is time sharing applicable for piconet encounter case? |  |  | TG discussed and agreed to accept in principle. New text of DCN 0755-00 addresses this comment. | 0
S7-298 | Ranjeet Kumar Patro | Samsung Electonics | Technical | 112 | 7.12.3 |  | What is the exact definition of unoccupied channel? For example, there may be or may not be another piconet even if there is no received BAN descriptor field from beacon or B2. | This one octet field would be set to the the length of reserved slots duration with the number of slots which can be informed to neighboring coordinator as exclusion period for coexistence. And it also indicates the earliest B2 time, because the length of reserved slot is on the period between the start time of next superframe and the time of B2 message transmission when no delay poll occurs. |  |  | 0 | Rejected This comment was rejected by vote/decision of the task group (16 Sept 2010). (Proposal given in DCN 0745, but not agreed to by TG...Add "Latest Next B2” and retain “Offset to Start Time” fields in B2 frame and describe these as being included to facilitate Active co-channel usage advertisement.)
S7-299 | Ranjeet Kumar Patro | Samsung Electonics | Technical | 112 | 7.12.3 | 26 | From the consistency with ED scan or Active scan, the sentence "In passive channel scan, coordinator shall try to locate beacon or B2 message in a channel for mPassiveScanDuration duration." looks wrong. | Clarification |  | TG discussed and agreed to accept in principle. New text of DCN 0755-00 addresses this comment. | 0
S7-300 | Ranjeet Kumar Patro | Samsung Electonics | Technical |  | 7.12.3 |  | "BAN descriptor field" is not used anywhere in the draft except coexistence section. | coexistence request --> coexistence response operation is for static case. Semi-dynamic case should be described seperately. "If coordinator detects inter-piconet interference at the initial phase of superframe, it stops piconet operation and waits to receive B2 from neighboring coordinator. The specific superframe structure of BAN helps this opertaion reduce latency of exchanging coexistence information, because coordinator can send B2 as coexistence response in this superframe by the structure of B2 and CAP following several types of channel access periods." |  | TG discussed and agreed to accept in principle. New text of DCN 0755-00 addresses this comment. | 0
S7-301 | Ranjeet Kumar Patro | Samsung Electonics | Technical |  | 7.12.3 |  | ‘maximum number of BAN descriptor field’. This constraint is implementation-specific. | Title of 7.12.3 should be "Time sharing" removing "& load reduction" |  | TG discussed and agreed to accept in principle. New text of DCN 0755-00 addresses this comment. | 0
S7-302 | Ranjeet Kumar Patro | Samsung Electonics | Technical |  | 7.12.4 |  | What is the time unit of increasing slot in Table 22? And which condition triggers increasing slot action? |  |  | TG discussed and agreed to accept in principle. New text of DCN 0755-00 addresses this comment. | 0
S7-303 | Ranjeet Kumar Patro | Samsung Electonics | Technical | 122 | 7.12.4 | 9 to 10 | "by tracking the overflow of total used capacity only when inter-piconet message exchange is possible" --> need more details. | "In passive channel scan, existing coordinator shall try to locate beacon or B2 message in a channel. And prospective coordinator shall enable its receiver for at least mPassiveScanDuration duration waiting for B2." |  |  | 0 | Rejected This comment was rejected by vote/decision of the task group (16 Sept 2010). (Proposal given in DCN 0745, but not agreed to by TG.)
S7-304 | Ranjeet Kumar Patro | Samsung Electonics | Technical | 111 | 7.12.3 | 16 | explanation of co-existence modes needs clarification | The explanation related to the co-existence modes is insufficient. The text needs figures and message sequence charts for detailed explanation of co-existence modes. Develop and use flowcharts for co-existence similar to those defined for beacon shifting illustration. Refer to contribution for co-existence modes DCN 314r1 and DCN 344 Section 8 | YES | TG discussed and agreed to accept in principle. New text of DCN 0755-00 addresses this comment. | 0
S7-305 | Ranjeet Kumar Patro | Samsung Electonics | Technical | 112 | 7.12.3.1 | 38 | Time sharing mode needs clarification | The explanation related to the time sharing co-existence modes is insufficient. The text needs figures and message sequence charts for detailed explanation of co-existence modes. Develop and use flowcharts for co-existence similar to those defined for beacon shifting illustration. Refer to contribution for co-existence modes DCN 314r1 and DCN 344 Section 8 | YES | TG discussed and agreed to accept in principle. New text of DCN 0755-00 addresses this comment. | 0
S7-306 | Ranjeet Kumar Patro | Samsung Electonics | Technical | 113 | 7.12.3.2 | 18 | Offset BAN synchronization mode needs clarification | From reading the text, it is not clear what does the word "offset synchronization" mean and why it is used. The explanation related to the offset synchronzation co-existence modes is insufficient. The text needs figures and message sequence charts for detailed explanation of co-existence modes. Develop and use flowcharts for co-existence similar to those defined for beacon shifting illustration. Refer to contribution for co-existence modes DCN 314r1 and DCN 344 Section 8 | YES | TG discussed and agreed to accept in principle. New text of DCN 0755-00 addresses this comment. | 0
S7-307 | Ranjeet Kumar Patro | Samsung Electonics | Technical | 113 | 7.12.3.3 | 32 | Interference mitigation mode needs clarifications | The explanation related to the interference mitigation co-existence modes is insufficient. The text needs figures and message sequence charts for detailed explanation of co-existence modes. Develop and use flowcharts for co-existence similar to those defined for beacon shifting illustration. Refer to contribution for co-existence modes doc DCN 314r1 and DCN 344 Section 8 | YES | TG discussed and agreed to accept in principle. New text of DCN 0755-00 addresses this comment. | 0
S7-308 | Ranjeet Kumar Patro | Samsung Electonics | Technical | 111 | 7.12.3 | 16 | Use of relays for piconet co-existence. TG6 piconet co-existence can benefit from the use of relays as presented in contribution doc xxx/ryy. This will result in reduced interference. | Add usage of nodes as relays to gather information about adjacent piconets and provide to co-ordinator as presented in contribution DCN 314r1 and DCN 344 Section 8. This will result in reduced interference | YES | Reject. Proposed change is not defined with respect to the frames, commands and IEs defined in the draft. | 0
S7-309 | Ranjeet Kumar Patro | Samsung Electonics | Technical | 111 | 7.12.3 | 16 | Termination messages for ending co-existence | It is not clear from the document how the co-existence modes gracefully (or otherwise) terminate and update. Termination messages for co-existence (for example, when I can no longer share) needs to be added to the draft. Please see contribution doc DCN 314r1 and DCN 344 Section 8 | YES | TG discussed and agreed to accept in principle. New text of DCN 0755-00 addresses this comment. | 0
S7-310 | Schwoerer | France Telecom | Editorial | 117 | 7.13.4 |  | limited differences between NB and UWB | table 24 & 25 should be merged | Yes | Reject. Need to maintain separate tables for clarity. | 0
S7-311 | James Gilb | SiBEAM | Editorial | 72 | 7.2.6 | 9 | Delete "Not acknowledged??" | Change as indicated. | Yes | E. | 0
S7-312 | James Gilb | SiBEAM | Editorial | 74 | 7.2.7.4 | 2 | "A source—a node or a hub—may" | Change to "A source node or a hub may" | Yes | E. | 0
S7-313 | James Gilb | SiBEAM | Editorial | 82 | 7.5.2 | 24 | You can't use "as defined below" because there is nothing below that subclause. | Change to "as defined in 7.5.2.1." or delete the sentence or replace with "Slotted aloha access rules are defined in this subclause." | Yes | E. | 0
S7-314 | James Gilb | SiBEAM | Editorial | 85 | 7.6.2 | 1 | "Type-I polled allocation (Poll Type = 0)" should not be underlined. In amendments, underlining means added text, so you shouldn't use it here as there may be future MAC amendements. | Delete the underlining. You may want to split the cell to clarify this. The table has too much text. Alternately, you could write this in text instead of a table using the format that was used for the frame formats, e.g., 1) case 1, set to x, 2) case 2, a) set this, b) set that. | Yes | E. | 0
S7-315 | James Gilb | SiBEAM | Editorial | 86 | 7.6.2.1.1 | 1 | In Figure 66, the boxes for Future and Immediate overlap, making the figure hard to read. | I would suggest changing this to a standard message sequence format (ask the WG TE for help with this) or fix the figure so the boxes don't overlap | Yes | Accept in principle. Edit text boxes of Figure 66. | 0
S7-316 | James Gilb | SiBEAM | Editorial | 94 | 7.8.2.1.1 | 20 | Frame formats belong in Clause 6, not here. | Move this subclause to Clause 6. | Yes | Agree in principle. Wakeup frame will be extracted and new subclause created for Wakeup frame usage in non-beacon non-superframe mode of operation. Subclause 7.8 will be re-written as well. Wakeup frame format will be moved to subclause 6. | 0
S7-317 | James Gilb | SiBEAM | Editorial | 96 | 7.8.2.1.3 | 4 | The figure title exceeds the margins. | Correct the figure title, most likely you need to split it into two lines. | Yes | E. | 0
S7-318 | James Gilb | SiBEAM | Editorial | 106 | 7.11.1 | 2 | "To hibernate—without receiving or transmitting any traffic—in" The use of dashes doesn't make sense here. | Delete the dashed set offs for hibernate and wakeup. Add instead a short paragraph that defines the two terms. | Yes | E. | 0
S7-319 | James Gilb | SiBEAM | Editorial | 107 | 7.11.2 | 7 | Change "Figure 86(a)" to "Figure 86" on line 7 and line 10, change "Figure 86(b)" to "Figure 86" | Change as indicated. | Yes | E. | 0
S7-320 - S7-354 missing? | [9 empty] | Check | 0
S7-355 | Gahng-Seop Ahn | CUNY | Technical | 76 | 7.3.1 | 20 | A beacon period contains only two random access period. If the length of beacon period is greater than 3 seconds, more random access periods are required in order to maintain less than 1 second delay bound for delivering an emergency alarm. | Put N random access periods in a beacon period in Figure 56. Revise the sentence on line 23, "The hub shall place the access phases - exclusive access phase 1 (EAP1), random access phase 1 (RAP1), type-I/II access phase, exclusive access phase 2 (EAP2), ramdom access phase 2(RAP2), type-I/II access phase, ..., exclusive access phase N (EAP_N), ramdom access phase N (RAP_N), type-I/II access phase, and contention access phase - in the order stated and shown above." Add a sentence "The value of N shall be set to be greater than (The length of beacon period in seconds - 1)." | Yes | Reject. Beacon period is defined to contain only three possible contention access intervals (RAP1, RAP2 and CAP). These are configurable along with superframe structure by an application. | 0
S7-356 | Makoto Noda | Sony Corporation | Technical | 115 | 7.13.2 | 6 | The description on hybri ARQ is still unclear. There are many duplicated descriptions, but the subclause does not contain the rationale on Phy layer operation. Especially, it is very vague and unclear what is meant by "the recipient shall retain at its PHY layer the MAC frame". line 16, page 115. More precise information (or pointer to the subclause desribing hybrid ARQ PHY operation) is needed. | As in comment. Provide more detailed description on hybrid ARQ. Also, timer based operation for erroneous state recovery should be needed. | No | Accept in principle. See DCN 0677-01. | 0
S7-357 | Sridhar Rajagopal | Samsung Electronics | Technical | 111 | 7.12.3 | 16 | explanation of co-existence modes needs clarification | The explanation related to the co-existence modes is insufficient. The text needs figures and message sequence charts for detailed explanation of co-existence modes. Develop and use flowcharts for co-existence similar to those defined for beacon shifting illustration. Refer to contribution for co-existence modes DCN 314r1 and DCN 344 Section 8 | YES | Same as S7-304 | 0
S7-358 | Sridhar Rajagopal | Samsung Electronics | Technical | 112 | 7.12.3.1 | 38 | Time sharing mode needs clarification | The explanation related to the time sharing co-existence modes is insufficient. The text needs figures and message sequence charts for detailed explanation of co-existence modes. Develop and use flowcharts for co-existence similar to those defined for beacon shifting illustration. Refer to contribution for co-existence modes DCN 314r1 and DCN 344 Section 8 | YES | Same as S7-305 | 0
S7-359 | Sridhar Rajagopal | Samsung Electronics | Technical | 113 | 7.12.3.2 | 18 | Offset BAN synchronization mode needs clarification | From reading the text, it is not clear what does the word "offset synchronization" mean and why it is used. The explanation related to the offset synchronzation co-existence modes is insufficient. The text needs figures and message sequence charts for detailed explanation of co-existence modes. Develop and use flowcharts for co-existence similar to those defined for beacon shifting illustration. Refer to contribution for co-existence modes DCN 314r1 and DCN 344 Section 8 | YES | Same as S7-306 | 0
S7-360 | Sridhar Rajagopal | Samsung Electronics | Technical | 113 | 7.12.3.3 | 32 | Interference mitigation mode needs clarifications | The explanation related to the interference mitigation co-existence modes is insufficient. The text needs figures and message sequence charts for detailed explanation of co-existence modes. Develop and use flowcharts for co-existence similar to those defined for beacon shifting illustration. Refer to contribution for co-existence modes doc DCN 314r1 and DCN 344 Section 8 | YES | Same as S7-307 | 0
S7-361 | Sridhar Rajagopal | Samsung Electronics | Technical | 111 | 7.12.3 | 16 | Use of relays for piconet co-existence. TG6 piconet co-existence can benefit from the use of relays as presented in contribution doc xxx/ryy. This will result in reduced interference. | Add usage of nodes as relays to gather information about adjacent piconets and provide to co-ordinator as presented in contribution DCN 314r1 and DCN 344 Section 8. This will result in reduced interference | YES | Same as S7-308 | 0
S7-362 | Sridhar Rajagopal | Samsung Electronics | Technical | 111 | 7.12.3 | 16 | Termination messages for ending co-existence | It is not clear from the document how the co-existence modes gracefully (or otherwise) terminate and update. Termination messages for co-existence (for example, when I can no longer share) needs to be added to the draft. Please see contribution doc DCN 314r1 and DCN 344 Section 8 | YES | Same as S7-309 | 0
S7-363 | Hsia-Hsia (Grace) Sung | NICT | Editorial | 83 | 7.5.2.1 | 30 | Text boxes in Fig.65 better with transparent borders | Text boxes with transparent borders | Yes | E. | 0
S7-364 | Hsia-Hsia (Grace) Sung | NICT | Editorial | 86 | 7.6.2.1.1 | 1 | Text boxes in Fig.66 better with transparent borders | Text boxes with transparent borders | Yes | E. Remove text box lines from descriptions on top of the figure (I.e. "Immediate", "Future") and on left side of figure (I.e. "Hub Transmits", "Node 1 transmits") | 0
S7-365 | Hsia-Hsia (Grace) Sung | NICT | Editorial | 87 | 7.6.2.2.1 | 19 | Missing a full stop after "described in Table 20" | Add a full stop | Yes | E. | 0
S7-366 | Hsia-Hsia (Grace) Sung | NICT | Editorial | 91 | 7.7.2 | 9 | No need to have 'a.' 'b.' 'c.' in figure captions for Fig. 69, Fig. 70 and Fig. 71 | Delete a, b, and c in figure captions | Yes | Same as S7-12. | 0
S7-367 | Hsia-Hsia (Grace) Sung | NICT | Editorial | 93 | 7.8.1 | 11 | Text box mis-aligned in Fig.72 | Adjust the text box for 'group p+1' in Fig.72 | Yes | E. | 0
S7-368 | Hsia-Hsia (Grace) Sung | NICT | Technical | 94 | 7.8.2.1.1 | 22 | (1) Frame format should not be defined in clause 7. (2) Duplicate (and inconsistent) frame format between Fig.74 and Fig.34. (3) Fig.74 is in what units? Octets? (4) Fields in Fig.74 such as 'Session Start Time Offset' and 'session Length' are not defined in the text. | Remove Fig.74, and review 7.8.2.1.1 and 7.8.2.1.2 to clean up some duplicated functions/frame fields that are already defined in 7.8.2.1 and 6.2.1.1.11 | Yes | Agree in principle. Wakeup frame will be extracted and new subclause created for Wakeup frame usage in non-beacon non-superframe mode of operation. Subclause 7.8 will be re-written as well. | 0
S7-369 | Hsia-Hsia (Grace) Sung | NICT | Editorial | 95 | 7.8.2.1.3 | 20 | Sub-clause numbering | Should be sub-clause 7.8.2.2? | Yes | Accept. E. | 0
S7-370 | Hsia-Hsia (Grace) Sung | NICT | Technical | 96 | 7.8.2.1.4 | 16 | Terminologies (such as session duration and time to start the session) are not defined nor not related to Fig.74 | Should relate to Fig.74. If need to keep all the fields in Fig. 74, define all the fields well, and use them consistently throughout the text. | Yes | Agree in principle. Wakeup frame will be extracted and new subclause created for Wakeup frame usage in non-beacon non-superframe mode of operation. Subclause 7.8 will be re-written as well. | 0
S7-371 | Hsia-Hsia (Grace) Sung | NICT | Technical | 97 | 7.8.2.1.4 | 3 | (1) Unclear what is Channel i, Channel i-1, Channel i-2 and Channel i-3 in Fig.77. (2) Unclear why/how nodes go to off-states during the confirm phase in Fig.77. | (1) Have Fig.77 in the same format as Fig.72 to Fig.76. (2) Explain how nodes knows when to sleep and when to wakeup in both the Lockup Phase and the Confirm Phase. | Yes | Agree in principle. Wakeup frame will be extracted and new subclause created for Wakeup frame usage in non-beacon non-superframe mode of operation. Subclause 7.8 will be re-written as well. | 0
S7-372 | Hsia-Hsia (Grace) Sung | NICT | Editorial | 111 | 7.12.3 | 15 | Sub-clause title dose not capture the content of following paragraphs well; for instance, Load Reduction is in 7.12.4 | Revise the sub-clause title. | Yes | E. TG discussed and agreed to accept in principle. New text of DCN 0755-00 addresses this comment. | 0
S7-373 | Hsia-Hsia (Grace) Sung | NICT | Editorial | 112 | 7.12.3 | 1 | "Coordinator" is not used in other sub-clause | Should replace "coordinator" with "hub" for writing consistency, unless otherwise defined. Should check though the whole document. | Yes | E. TG discussed and agreed to accept in principle. New text of DCN 0755-00 addresses this comment. | 0
S7-374 | Hsia-Hsia (Grace) Sung | NICT | Editorial | 112 | 7.12.3 | 3 | Energy detection (ED) has not be included in the abbreviations list. | Include ED in the abbreviation list on pg.10. | Yes | MAC group discussed and agreed to accept this comment in principle and not use ED abbreviation, instead spelling out "energy detection" in this subclause. | 0
S7-375 | Hsia-Hsia (Grace) Sung | NICT | Technical | 112 | 7.12.3 | 4 | Values of MAC sublayer parameters introduced in this sub-clause (such as mEDScanDuration) are not provided in Table 23. | Review those MAC sublayer parameters. | Yes | Same as S7-255. | 0
S7-376 | Hsia-Hsia (Grace) Sung | NICT | Technical | 112 | 7.12.3 | 11 | BAN enquiry frame is undefined | Define the BAN enquiry/request frames, or remove it. | Yes | E. TG discussed and agreed to accept in principle. New text of DCN 0755-00 addresses this comment. | 0
S7-377 | Hsia-Hsia (Grace) Sung | NICT | Editorial | 112 | 7.12.3 | 14 | Terms such as "existing coordinator", "BAN coordinator" and "prospective coordinator" used here could be unclear to the reader | Define those terms, and should use "hub" rather than "coordinator" throughout the document. | Yes | E. TG discussed and agreed to accept in principle. New text of DCN 0755-00 addresses this comment. | 0
S7-378 | Hsia-Hsia (Grace) Sung | NICT | Technical | 112 | 7.12.3 | 19 | What does "BAN descriptor" mean? | When the term firstly used in the text, should clearly specify what fields in B2 and Beacon messages the BAN descriptor is referring to. (i.e. in Beacon messages, it refers to the Inactive Duration) | Yes | TG discussed and agreed to accept in principle. New text of DCN 0755-00 addresses this comment. | 0
S7-379 | Hsia-Hsia (Grace) Sung | NICT | Editorial | 113 | 7.12.3.1 | 14 | Terminologies (such as "Next Superframe Start Time" ) are not consistent with fields in B2. | Relate to fields defined in B2. | Yes | E. TG discussed and agreed to accept in principle. New text of DCN 0755-00 addresses this comment. | 0
S7-380 | Hsia-Hsia (Grace) Sung | NICT | Editorial | 114 | 7.12.4 | 16 | Lines 16 & 17 seems repetitive; so as lines 20&21. | Revise, and try to combine them into one sentence if possible. | Yes | E. TG discussed and agreed to accept in principle. New text of DCN 0755-00 addresses this comment. | 0
S7-381 | Hsia-Hsia (Grace) Sung | NICT | Technical | 115 | 7.13.2 | 14 | (1) This sub-clause seems have been modified without informing the MAC subgroup members. (2) Contradictions between lines 17-19 & lines 24-27; both are for 'upon failing to receive an expected I-Ack', but have different flags set in the PHY header. How? (3) Line 24-27, what is the benefit of retransmitting the retained information bit, which has been retained already? | (1) Revise the content. (2) Suggestion: remove lines 24-27, and combine lines 28-32 with lines 14-16. | Yes | Accept in principle. Text of DCN 0677-00 addresses this comment. | 0
S7-382 | Hsia-Hsia (Grace) Sung | NICT | Technical | 115 | 7.13.2 | 33 | How to decide the maximum number of retransmission? | Allow the process to be repeated until receiving a different frame with H0 set back to 0, provided transmissions will be complicated with its allocation interval. | Yes | Accept in principle. Text of DCN 0677-01 addresses this comment. | 0
S7-383 | Hsia-Hsia (Grace) Sung | NICT | Editorial | 117 | 7.13.4 | 1 | Typo | For parameter pMICSUnconnectedPollSeparation, change 2xpTIFS to 2xpSIFS. | Yes | E. | 0
S7-384 | Hsia-Hsia (Grace) Sung | NICT | Technical | 118 | 7.13.4 | 1 | Parameters in Table 25 should be further discussed | To be discussed and agreed within the MAC subgroup. | Yes | Accept in principle. | 0
S7-385 | Ouvry | CEA-Leti | Editorial | 117 | 7.13.4 |  | limited differences between NB and UWB | table 24 & 25 should be merged | Yes | Same as S7-310 | 0
S7-386 | Kaoru Yokoo | Fujitsu | Technical | 115 | 7.13.2 | 35 | Clarification is necessary: In line 35-36, it is prohibited for the sender to transmit another PPDU. When will it be allowed ? On the conditon described in line 37-39? | Clarfiy the logical connection between line35-36 and line 37-39 | No | MAC subgroup discussed and agreed to proposed resolution in DCN 0672-00. | 0
S7-387 | Kaoru Yokoo | Fujitsu | Editorial | 84 | 7.6.1 | 22 | clausse 7.6.2, page 84 : A hub may employ improvised polling and posting access to send polls or posts at previously announced times based on Table 20 and as described below to grant polled or posted allocations, either in beacon mode or non-beacon mode as also noted in 7.3, It is not clear the differnce between unsceduled access and improvised access, because both of them use (immedeate) polls or (immedeate) posts on Table 20. The purpose of this comment note is to explicitly clarify the definition of Improvised access. | Possible Specification Change clausse 7.6.2, page 84 : A hub may employ improvised polling and posting access to send polls or posts at previously announced times with future polls or future posts based on Table 20 and as described below to grant polled or posted allocations, either in beacon mode or non-beacon mode as also noted in 7.3, | No | MAC subteam discussed and agreed to proposed resolution of DCN 0672-00. | 0
S7-388 | Kaoru Yokoo | Fujitsu | Technical | 89 | 7.7.1 | 20 | Not relevant anymore | to delete the phrase: or MSDU……till the end of the phrase | No | MAC subgroup discussed and agreed to proposed resolution in DCN 0672-00. | 0
S7-389 | Kaoru Yokoo | Fujitsu | Editorial | 115 | 7.13.2 | 37 | typo | replace "it's" by "its" | No | E. | 0
S7-390 | Jae-Seung Son | Samsung Electronics | Technical | 94-96 | 7.8.2.1.2 |  | Implant devices usually does not operate for a long period. For example, some implantable cardioverter keep sleep during several month and wake up one time for several weeks or month. For battery operated in-body devices, it can not keep turn-on state of receiver for a long time and periodically wakes up by timer. | For wake up scheme in MICS band, it needs a additional wakeup mechanism. | No | Reject. No actionable change proposed by commenter. | 0
S7-391 | Ichirou IDA | Fujitsu | Technical | 74 | 7.2.7.4 | 21 | Why the following restriction applies for B-ACK? : "These frames should not be longer than the frame sent in the last block transmission." | Explanation and usage example are required. |  | MAC subgroup discussed and agreed to proposed resolution in DCN 0655-00. | 0
S7-392 | Ichirou IDA | Fujitsu | Technical | 85 | 7.6.2 | 1 | There are two types of poll, one is immediate poll another is future poll. Unlike immediate poll, future poll does not have any information of polled allocation for the addressed node. The purpose of this comment note is to explicitly clarify the definition of immediate poll and future poll. | Additional explanation in Table 20 are as follows, -Immediate poll is to grant an immediate polled allocation to the node -Future poll is to inform the node of an intended future poll(immediate or future) or post. |  | MAC subgroup discussed and agreed to proposed resolution in DCN 0672-00. Same as S7-387. | 0
S7-393 | Ichirou IDA | Fujitsu | Technical | 109 | 7.12.1 | 8 | How do nodes identify RAP1 and RAP2 length at the very beginning superframe (BP 0) when beacon hopping is enabled? According to the description,RAP1 and RAP2 length field in the beacon of BPn refers BPn+1. What happened in the beginning ? (n+1 <- n<- n-1 <- … -<- 2 <- 1 <- 0 <-1 ?? ) | If nodes do not need to know the RAP1 and RAP2 length at BP0 because it's a transient period, specify so. |  | MAC subgroup discussed and agreed to proposed resolution in DCN 0672-00. | 0
S7-394 | Ichirou IDA | Fujitsu | Editorial | 113 | 7.12.3.1 | 2, 6, 8, and 24 | To map the appropriate terminologies already defined | Line2: to replace "connection request" with "coexistence request" Line6: to replace "assignment" with "response" Line 8; to delete "assignment" at the beginning of the line Line 24: to replace "connection" with "coexistence" |  | E. TG discussed and agreed to accept in principle. New text of DCN 0755-00 addresses this comment. | 0
S7-395 | David Tracey | WiSAR Lab | Technical | 85 | 7.6.2/Table 17 |  | When would a hub send a Non Beacon (called unicast in 6.2.1.1.9) Management frame with More data =1 to initiate an immediate post - Security Association, Connection Request, Command? |  | No | Reject. No actionable change proposed. The question relates to an implementation specific issue. | 0
S7-396 | David Tracey | WiSAR | Technical | 102 | 7.9.3.2 | Fig 81/82 | When a device is connected to a hub (with allocations) and then initiates the relay procedure what happens to its old slot(s) allocated by the hub? Does the hub cancel the allocation on reception of the new Connection Request or is the allocation left unmodified and eventually expires as per 7.7.4? | Add clarifying text | Yes | Resolution proposed by DCN 0652-00 and 0544-02 was discussed and agreed upon by MAC subgroup 09Sep10. | 0
S7-397 | David Tracey | WiSAR Lab | Technical | 101/102 | 7.9.3.1 and 7.9.3.2 | Fig 81/82 | It is unclear what state the node is in after RTT session ends – is it back to orphan or does it remain in connected if it was previously connected. If it remains connected, should Connection assignment 2 not be R=0 modification? More generally, does this mean that RTT mode is seen as being a transient state? | Need to clarify whether Figures 81 and 82 refer to previously connected and unconnected nodes (is a disconnect used in this case?) and how the data shown in the figures is sent. | Yes | Resolution proposed by DCN 0652-00 and 0544-02 was discussed and agreed upon by MAC subgroup 09Sep10. | 0
S7-398 | David Tracey | WiSAR | Technical | 112 | 7.12.3.1 |  | No definition for connection setup for hub-hub or is it envisaged that broadcast be used for hub-hub commands as with the use of B2 for hub-hub? This section suggests the use of Connection Request as per node to hub state machine for certain cases. | A state machine needs to be added for Hub-Hub communications to allow for the co-existence (and future) messages – possibly the same or similar state machine as secured and unsecured node-hub or a simpler approach? | Yes | TG discussed and agreed to accept in principle. New text of DCN 0755-00 addresses this comment. | 0
S7-399 | David Tracey | WiSAR | Technical | 116 | 7.13.2 |  | mGT_nominal is defined as Allocation Slot Length/10. What is the basis used for setting the denominator to 10? |  | No | MAC subgroup agreed upon Resolution proposed in DCN 0677-00. | 0
S7-400 | David Tracey | WiSAR Lab | Editorial | 89 | 7.6.1 | 19,20 | Terms Minimum Interval Length and Minimum Allocations Length are used but name minimum length and allocation length in earlier link IE's. | Align naming of these terms | No | E. | 0
S7-401 | David Tracey | WiSAR Lab | Editorial | 100 | 7.9 on |  | Use of SN – would be clearer to refer to it as leaf node |  | No | Resolution proposed by DCN 0652-00 and 0544-02 was discussed and agreed upon by MAC subgroup 09Sep10. | 0
S7-402 | David Tracey | WiSAR Lab | Editorial | 100 | 7.9.2.0 | 5, 7, 16 | typo's | “this broadcast messages” to “these broadcast messages”, “SN experience” to “SN experiences” and ”looses” to “loses” | No | Resolution proposed by DCN 0652-00 and 0544-02 was discussed and agreed upon by MAC subgroup 09Sep10. | 0
S7-403 | David Tracey | WiSAR Lab | Editorial | 112 | 7.12.3.1 |  | References to BAN descriptor field should be changed to BAN descriptor fields |  | No | E. TG discussed and agreed to accept in principle. New text of DCN 0755-00 addresses this comment. | 0
S7-404 | Sverre Brubæk | Texas Instruments | Editorial | 78 | 7.4 | 28 | Need to make it clear that an unconnected node can not send more than one frame in a shared polled allocation. | After "send" add "at most". | Yes | E. | 0
S7-405 | Sverre Brubæk | Texas Instruments | Editorial | 78 | 7.4 | 32 | Formatting glitch. | Make the first "n" a regular instead of an italic letter in "function". | Yes | E. | 0
S7-406 | Sverre Brubæk | Texas Instruments | Editorial | 78 | 7.4 | 36 | Typo. | After "which" change "are" to "is". | Yes | E. | 0
S7-407 | Sverre Brubæk | Texas Instruments | Technical | 79 | 7.4 | 1-2 | The "appropriate guard time" is not a fixed value, and hence needs to be decoupled from the parameter referenced earlier in this paragraph. | In line 36 of page 78, after "shorter than" add "the appropriate guard time plus", and in line 2 of page 79, delete "and the appropriate guard time". | Yes | Accept. E. | 0
S7-408 | Sverre Brubæk | Texas Instruments | Technical | 98 | 7.9 | 7 | This subclause has yet to define the frame structures used to support the relay functionality, and to specify the access methods and the functional behaviors of all the parties involved (hub, relaying node, and relayed node). | Rewrite the whole subclause to address the outstanding issues. | Yes | Resolution proposed by DCN 0652-00 and 0544-02 was discussed and agreed upon by MAC subgroup 09Sep10. | 0
S7-409 | Sverre Brubæk | Texas Instruments | Editorial | 107 | 7.12 | 26-30 | It will have a better structure to create a separate subclause at the end of 7.12 for this paragraph and the table that follows. | (1) Move them to the end of 7.12 as a new subclause, 7.12.5. Applicability guideline (2) Rephrase the paragraph as follows: A hub may employ one or more coexistence and interference mitigation mechanisms applicable for the operating frequency bands as highlighted in Table 19. In selecting the mechanisms, the hub should consider the relative mobility of its body area network (BAN) over short-term durations (minutes to hours) relative to other BANs in the vicinity. Three mobility levels, designated as static (S), semi-static (S), and dynamic (D), are referenced in the table, which also uses the following legend: LBT – listen before talk, LDC – low duty cycle, and DAA – detect and avoid. (3) Edit the table as well. | Yes | MAC subteam discussed and agreed to proposed resolution of DCN 0677-00. | 0
S7-410 | David Cypher | NIST | Technical | 69 | 7.1 | 15 | Insert a period after 7.13 and before MAC, so that the words can be made sense of. | Insert a period after 7.13 and before MAC, so that the words can be made sense of. | Yes | Accept. E. | 0
S7-411 | David Cypher | NIST | Editorial | 78 | 7.4 | 32 | Remove the italics on the n inside the word function | Remove the italics on the n inside the word function | Yes | E. | 0
S7-412 | David Cypher | NIST | Technical | 79 | 7.4 | 19 | There is no Multinode Assignment frame | Insert Connection to use a defined frame | Yes | MAC subgroup discussed and agreed to proposed resolution in DCN 0663-00. | 0
S7-413 | David Cypher | NIST | Technical | 98 | 7.9 | 9 | The use of below is not descriptive. | Insert cross reference | Yes | Resolution proposed by DCN 0652-00 and 0544-02 was discussed and agreed upon by MAC subgroup 09Sep10. | 0
S7-414 | David Cypher | NIST | Technical | 105 | 7.11 | 8 | The use of below is not descriptive. | Insert cross reference | Yes | Same as S7-68 | 0 | Same as S7-413
S7-415 | David Cypher | NIST | Editorial | 107 | 7.12 | 24 | Insert a space between 7.12.1 and for | Insert a space between 7.12.1 and for | Yes | E. | 0
S7-416 | David Cypher | NIST | Technical | 107 | 7.12 | 26 | Replace below with actual cross reference | Replace below with actual cross reference | Yes | MAC subteam discussed and agreed to proposed resolution of DCN 0677-00. | 0
S7-417 | David Cypher | NIST | Technical | 92 | 7.8 | 32 | Delete "described below" | Delete "described below" | Yes | MAC subgroup discussed and agreed to proposed resolution of DCN 0666-01. | 0
S7-418 | Al Petrick | Jones-Petrick and Associates | Editorial | 108 | 7.12 |  | Table 21 allign and format text |  |  | MAC subteam discussed and agreed to proposed resolution of DCN 0677-00. | 0
S7-419 - S7421 missing? | [9 empty] | Check | 0
S7-422 | Srinath Hosur | Texas Instruments | Editorial | 78 | 7.4 | 28 | Need to make it clear that an unconnected node can not send more than one frame in a shared polled allocation. | After "send" add "at most". | Yes | Same as S7-404 | 0
S7-423 | Srinath Hosur | Texas Instruments | Editorial | 78 | 7.4 | 32 | Formatting glitch. | Make the first "n" a regular instead of an italic letter in "function". | Yes | Same as S7-405 | 0
S7-424 | Srinath Hosur | Texas Instruments | Editorial | 78 | 7.4 | 36 | Typo. | After "which" change "are" to "is". | Yes | Same as S7-406 | 0
S7-425 | Srinath Hosur | Texas Instruments | Technical | 79 | 7.4 | 1-2 | The "appropriate guard time" is not a fixed value, and hence needs to be decoupled from the parameter referenced earlier in this paragraph. | In line 36 of page 78, after "shorter than" add "the appropriate guard time plus", and in line 2 of page 79, delete "and the appropriate guard time". | Yes | Same as S7-407 | 0
S7-426 | Srinath Hosur | Texas Instruments | Technical | 98 | 7.9 | 7 | This subclause has yet to define the frame structures used to support the relay functionality, and to specify the access methods and the functional behaviors of all the parties involved (hub, relaying node, and relayed node). | Rewrite the whole subclause to address the outstanding issues. | Yes | Resolution proposed by DCN 0652-00 and 0544-02 was discussed and agreed upon by MAC subgroup 09Sep10. | 0
S7-427 | Srinath Hosur | Texas Instruments | Editorial | 107 | 7.12 | 26-30 | It will have a better structure to create a separate subclause at the end of 7.12 for this paragraph and the table that follows. | (1) Move them to the end of 7.12 as a new subclause, 7.12.5. Applicability guideline (2) Rephrase the paragraph as follows: A hub may employ one or more coexistence and interference mitigation mechanisms applicable for the operating frequency bands as highlighted in Table 19. In selecting the mechanisms, the hub should consider the relative mobility of its body area network (BAN) over short-term durations (minutes to hours) relative to other BANs in the vicinity. Three mobility levels, designated as static (S), semi-static (S), and dynamic (D), are referenced in the table, which also uses the following legend: LBT – listen before talk, LDC – low duty cycle, and DAA – detect and avoid. (3) Edit the table as well. | Yes | Same as S7-409 | 0
S7-428 | Jin-Meng Ho | Texas Instruments | Editorial | 78 | 7.4 | 28 | Need to make it clear that an unconnected node can not send more than one frame in a shared polled allocation. | After "send" add "at most". | Yes | Same as S7-404 | 0
S7-429 | Jin-Meng Ho | Texas Instruments | Editorial | 78 | 7.4 | 32 | Formatting glitch. | Make the first "n" a regular instead of an italic letter in "function". | Yes | Same as S7-405 | 0
S7-430 | Jin-Meng Ho | Texas Instruments | Editorial | 78 | 7.4 | 36 | Typo. | After "which" change "are" to "is". | Yes | Same as S7-406 | 0
S7-431 | Jin-Meng Ho | Texas Instruments | Technical | 79 | 7.4 | 1-2 | The "appropriate guard time" is not a fixed value, and hence needs to be decoupled from the parameter referenced earlier in this paragraph. | In line 36 of page 78, after "shorter than" add "the appropriate guard time plus", and in line 2 of page 79, delete "and the appropriate guard time". | Yes | Same as S7-407 | 0
S7-432 | Jin-Meng Ho | Texas Instruments | Technical | 98 | 7.9 | 7 | This subclause has yet to define the frame structures used to support the relay functionality, and to specify the access methods and the functional behaviors of all the parties involved (hub, relaying node, and relayed node). | Rewrite the whole subclause to address the outstanding issues. | Yes | Resolution proposed by DCN 0652-00 and 0544-02 was discussed and agreed upon by MAC subgroup 09Sep10. | 0
S7-433 | Jin-Meng Ho | Texas Instruments | Editorial | 107 | 7.12 | 26-30 | It will have a better structure to create a separate subclause at the end of 7.12 for this paragraph and the table that follows. | (1) Move them to the end of 7.12 as a new subclause, 7.12.5. Applicability guideline (2) Rephrase the paragraph as follows: A hub may employ one or more coexistence and interference mitigation mechanisms applicable for the operating frequency bands as highlighted in Table 19. In selecting the mechanisms, the hub should consider the relative mobility of its body area network (BAN) over short-term durations (minutes to hours) relative to other BANs in the vicinity. Three mobility levels, designated as static (S), semi-static (S), and dynamic (D), are referenced in the table, which also uses the following legend: LBT – listen before talk, LDC – low duty cycle, and DAA – detect and avoid. (3) Edit the table as well. | Yes | Same as S7-409 | 0
S7-434 | Charles Farlow | Medtronic | Technical | 92 | 7.8 | 30-31 | This subclause appears to assume those implementing the IEEE standard will be compliant with Listen Before Talk (LBT) and Least Interfered Channel (LIC) requirements as defined elsewhere (e.g., as in EN 301 839-1 V1.3.1). | Specify how "a new channel" will be selected. An option is to reference clause 10 in EN 301 839-1 V1.3.1. | Yes | MAC subgroup discussed and agreed to proposed resolution of DCN 0655-00. TG6 Regulatory document (DCN 0034) is listed in bibliography and includes this regulation. | 0
S7-435 | Charles Farlow | Medtronic | Technical | 108 | 7.12 | 1 | Table 21 contains the phrase "Undefined at the time of writing" for HBC/EFC "Regulatory Rules" | Populate with regulatory requirements (this is probably not possible until the FCC OET completes its analysis of the applicable rules). | Yes | Accept in principle. See S7-461. | 0
S7-436 | Charles Farlow | Medtronic | Technical | 108 | 7.12 | 1 | Table 21 includes the phrase "Limited / No applicability given LBT restrictions" for "Beacon Shifting" and MICS band communication. | Change to "No applicability given LBT restrictions" | Yes | MAC subteam discussed and agreed to proposed resolution of DCN 0677-00. | 0
S7-437 | Charles Farlow | Medtronic | Technical | 108 | 7.12 | 1 | Table 21 includes the code of "S" for "Active piconet time sharing" and MICS band communication. | Change to "No applicability given MICS regulations" (relay functionality is not permitted) | Yes | MAC subteam discussed and agreed to proposed resolution of DCN 0677-00. | 0
S7-438 | David Davenport | GE Global Research | Editorial | 69 | 7.1 | 14 | Punctuation needed. | Change to …offered in 7.12. MAC / PHY optional…" | Yes | E. | 0
S7-439 | David Davenport | GE Global Research | Editorial | 69 | 7.1 | 15 | Punctuation needed. | Change to …elucidated in 7.13. MAC sublayer…" | Yes | E. | 0
S7-440 | David Davenport | GE Global Research | Technical | 78 | 7.4 | 27 | Description of unconnected node should include possibility of a node seeks to use only RAP/CAP contention based access but has yet to exchange connection request and assignment frames with the hub. | Expand the definition of unconnected nodes in this paragraph to account for nodes which may connect and use only contention based access. | Yes | MAC subgroup discussed and agreed to proposed resolution of DCN 0666-01. | 0
S7-441 | David Davenport | GE Global Research | Editorial | 78 | 7.4 | 35 | Grammar | Change last two lines on this page to read: "The hub shall provide unconnected polled allocations with time duration greater than or equal to pUnconnectedPolledAllocationMin, which is the time required for sending the longest management type" | Yes | E. | 0
S7-442 | David Davenport | GE Global Research | Editorial | 79 | 7.4 | 15 | Figure 61 contains a typographic error. | Change "Polled llocation" to "Polled allocation" at the right edge of Figure 61. | Yes | E. | 0
S7-443 | David Davenport | GE Global Research | Editorial | 79 | 7.5 | 27 | Punctuation and typographical error in variable name. | Add a space and correct the variable name such that this line reads "…in 7.5.1 if pRandomAccess is set to CSMA/CA, or" | Yes | E. | 0
S7-444 | David Davenport | GE Global Research | Editorial | 79 | 7.5 | 28 | Typographical error. | Correct variable name to read "pRandomAccess" | Yes | E. | 0
S7-445 | David Davenport | GE Global Research | Editorial | 98 | 7.9 | 10 | Grammar | change "have been already" to "has already been" | Yes | Resolution proposed by DCN 0652-00 and 0544-02 was discussed and agreed upon by MAC subgroup 09Sep10. | 0
S7-446 | David Davenport | GE Global Research | Editorial | 98 | 7.9 | 11 | Grammar | change "have" to "has" | Yes | Resolution proposed by DCN 0652-00 and 0544-02 was discussed and agreed upon by MAC subgroup 09Sep10. | 0
S7-447 | David Davenport | GE Global Research | Editorial | 107 | 7.12 | 24 | Punctuation | Insert a space such that this line includes "…described in 7.12.1 for coexistence and/or interference" | Yes | E. | 0
S7-448 | David Davenport | GE Global Research | Editorial | 107 | 7.12 | 26 | Correct ambiguous use of "device". | Change "…for various device" to "…for various BAN" | Yes | MAC subteam discussed and agreed to proposed resolution of DCN 0677-00. | 0
S7-449 | David Davenport | GE Global Research | Editorial | 107 | 7.12 | 27 | Correct ambiguous use of "device". | Change "Device mobilty modeling…" to "BAN mobility modeling…" | Yes | MAC subteam discussed and agreed to proposed resolution of DCN 0677-00. | 0
S7-450 | David Davenport | GE Global Research | Editorial | 107 | 7.12 | 28 | Add additional text to clarify the exemplary BAN mobility models defined. | Add the following sentences: "The BAN mobility model classification is based on the relative probability of encountering other BANs. This probability would be a function of a given BAN's mobility, the size of the BAN population in the vicinity and the mobility of those other BANS. To a lesser degree, it would also depend upon the traffic volume of the BAN's application. Examples of the diffferent BAN mobility classifications include: Static - a single BAN in a residential environment; Semi Dynamic - ambulatory patients in an elder care facility (slowly moving, infrequent and/or event-based data transfers); Dynamic - ambulatory patients in a hospital (fast moving, large numbers of BANS, continuous data traffic from many sensors) | Yes | MAC subteam discussed and agreed to proposed resolution of DCN 0677-00. | 0
S7-451 | David Davenport | GE Global Research | Technical | 108 | 7.12 | 1 | Table 21 shows channel hopping as applicable to UWB band PHY. Channel Hopping applicable to NB PHY only. | Change cells for UWB Band such that Channel Hopping is shown as "not applicable" | Yes | MAC subteam discussed and agreed to proposed resolution of DCN 0677-00. | 0
S7-452 | Jaehwan Kim | ETRI | Technical | 92 | 7.8 |  | The source allocation for MICS devices are not clear. There seems to be some sort of resource alloctaion under discovery. Why resource allocation has been put under unconnected/conencted discovery, it is confusing. | Resource allocation and discovery mechanism should be separated. | Yes | Reject. Wakeup mechanisms are presented in this subclause. Polls are the fundmental allocation mechanism. The resource allocations are defined in other subclauses and available to MICS devices via Connection Request/Assignment mechanism. | 0
S7-453 | Jaehwan Kim | ETRI | Technical | 92 | 7.8 |  | How resource allocation happens in a network scenraio of one controller device and multiple implant device? Mechanism is missing from the draft. | Add the mechanism. | Yes | Reject. Mechanism is defined and based on connection request and assignment process. | 0
S7-454 | Ranjeet Kumar Patro | Samsung Electonics | Technical | 92 | 7.8 |  | The source allocation for MICS devices are not clear. There seems to be some sort of resource alloctaion under discovery. Why resource allocation has been put under unconnected/conencted discovery, it is confusing. | Resource allocation and discovery mechanism should be separated. | YES | Same as S7-452 | 0
S7-455 | Ranjeet Kumar Patro | Samsung Electonics | Technical | 92 | 7.8 |  | How resource allocation happens in a network scenraio of one controller device and multiple implant device? Mechanism is missing from the draft. | Add the mechanism. |  | Same as S7-453 | 0
S7-456 | Ranjeet Kumar Patro | Samsung Electonics | Technical | 73 | 7.3 |  | Access classification and division | What is the benefit of inactive superframes and why this not not be achieved using inactive period in side a superframe |  | Reject. No actionable change proposed. In addition, new coexistence text of 7.12.3 will address this topic. | 0
S7-457 | Ranjeet Kumar Patro | Samsung Electonics | Technical | 88 | 7.7 | 20 | Scheduled access and its variants | Scheduled Access, schduled poll access and delayed poll access terms are used in first paragrapg but not detailed. Either all three mechansims shouldbe detailed out here reference should be provided where these has been discussed in detail |  | Reject. Details follow this introductory paragraph. | 0
S7-458 | Ranjeet Kumar Patro | Samsung Electonics | Technical | 104 | 7.1 | 22 | Additional information how the device can get larger additional guard time will hell implementer to utilize this concept better | The device can use scaling up factor of Connetion request IE to get additional slots to increase Gta length |  | Reject. Proposed change is correct interpretation of text. No action proposed. | 0
S7-459 | James Gilb | SiBEAM | Editorial | 69 | 7.1 | 2 | It is a mistake to have an introductory paragraph that describes the following clause. It is difficult to keep up to date and makes amendments more difficult. | Delete subclause 7.1, it doesn't add any value. | Yes | Reject. This subclause provides value to the reader of subclause 7. | 0
S7-460 | James Gilb | SiBEAM | Technical | 75 | 7.3 | 26 | Clause 5 isn't supposed to define normative requirements. "To provide or support time referenced allocations in its body area network (BAN), a hub shall establish a time base as specified in 5.4" | Move the normative descripton from Clause 5 to Clause 7. | Yes | Accept. E. | 0
S7-461 | James Gilb | SiBEAM | Technical | 108 | 7.12 | 1 | "10-50 MHz HBC/EFC[a]" is undefined at this time, so you cannot put it in the table. | Delete the column for "10-50 MHz HBC/EFC[a]" | Yes | MAC subteam discussed and agreed to proposed resolution of DCN 0677-00. | 0
S7-462 | James Gilb | SiBEAM | Technical | 108 | 7.12 | 1 | "2.36 GHz MBANS Band" is pending, hence it must be deleted. | Delete the column for "2.36 GHz MBANS Band" | Yes | MAC subteam discussed and agreed to proposed resolution of DCN 0677-00. | 0
S7-463 - S7-465 missing? | [9 empty] | Check | 0
S7-466 | Makoto Noda | Sony Corporation | Technical | 98 | 7.9 | 7 | I could not find out how the two-hop star topology links can be secured. | Describe how the security services work in two-hop start topology scenario. | No | Resolution proposed by DCN 0652-00 and 0544-02 was discussed and agreed upon by MAC subgroup 09Sep10. | 0
S7-467 | David Tracey | WiSAR Lab | Technical | 98 | 7.9 |  | It needs to be stated that RTT is provided for scheduled allocation only. Presumably this is the case so as to avoid complicating the relay with having to handle the other access techniques? |  | No | Resolution proposed by DCN 0652-00 and 0544-02 and additionally, disallow contention access by a relayed node. Accepted in principle by MAC subgroup 09Sep10. Disallowed contention access change will be reflected in section 7.9.3 of 0544-03. | 0
S7-468 | David Tracey | WiSAR Lab | Technical | 99/100 | 7.9 | Fig 79/80 | Text in 7.9.2 suggests that the state machine for leaf node to relay is as per original fig 4a/4b (for setup phase only) according to if secure or not. Fig 79 does not really show this with its association/authentication arrow and is there a subsequent association phase from relay to hub if the leaf node to hub is secured? | Add a state diagram to complement the signalling shown for node to relay link in RTT. | No | Resolution proposed by DCN 0652-00 and 0544-02 was discussed and agreed upon by MAC subgroup 09Sep10. | 0
S7-469 | David Tracey | WiSAR Lab | Technical | 99/100 | 7.9 | Fig 79/80 | Can only data frame types be relayed (or can commands also be relayed)? | Add commands to figure 79/80 if allowed | No | Resolution proposed by DCN 0652-00 and 0544-02 was discussed and agreed upon by MAC subgroup 09Sep10. | 0
S7-470 | David Tracey | WiSAR | Technical | 103 | 7.9 | 16 | What happens when the guard time becomes greater than the allocation interval? | Suggest defining a maximum Synchronisation interval to avoid continual increment of Gta? | No | MAC subgroup discussed and agreed to reject this comment. Figure 83 is sufficient to address this question. | 0
S7-471 | Okundu Omeni | Toumaz Technology Ltd | Technical | 69 | 7.2.1 | 23 | this paragraph isnt very clear. Can a hub change it HID after nodes connect to it? If not what does reselect mean? | clarify | No | See S7-279. | 0
S7-472 | Okundu Omeni | Toumaz Technology Ltd | Technical | 71 | 7.2.4 | 6 | what happens for relay communications? The Senser ID would be the Node ID of the relay node. | should be changed to include relay support - for example "The Sender ID field of the MAC header of the frame is set to the HID of the desired hub or if the node is in relay communication, the NID of the relay node with which to exchange frames" | Yes | MAC subgroup discussed and agreed to proposed resolution in 0665-00. | 0
S7-473 | Okundu Omeni | Toumaz Technology Ltd | Editorial | 72 | 7.2.6 | 9 | delate the last sentence which was probably inserted during editing… | delete "Not acknowledged??" | No | E. | 0
S7-474 | Okundu Omeni | Toumaz Technology Ltd | Technical | 74 | 7.2.7.4 | 21 | the sentence "These frames should not be longer than the frame sent in the last block transmission" is redundant, because a device that supports B-Ack must be able to cope with frames that are also longer. | change the should to shall. This would make it easy for implementers of B-Ack on devices with limited memory to be able to better manage the payload sent according to their memory capabilities. | Yes | MAC subgroup discussed and agreed to Reject this comment. See S7-391. | 0
S7-475 | Okundu Omeni | Toumaz Technology Ltd | Technical | 75 | 7.2.9 | 17 | there is still the outstanding issue of how a recipient can know the last fragment has been received? | we could either use a countdown with the 1st frame bit in the MAC header indicating the first frame of the fragment and the fragment number decrementing from frame to frame and indicating how many more fragements are outstanding. | Yes | Same as S6-466. | 0
S7-476 | Okundu Omeni | Toumaz Technology Ltd | Technical | 76 | 7.3.1.1 | 4 | are these frames of fixed length? If they are, this must be specified. Otherwise, the implied medium access allocation is ambiguous and may lead to unintended collisions with other traffic | this needs to be much clearer. A node that is allowed to transmit 10 frames for instance can transmit 10 frames of payload 20 bytes each or of 255 bytes each. Which is a huge difference in terms of the allocated time. In a TDMA system this type of ambiguity can cause problems for other devices on the network and lead to instability. | Yes | MAC subgroup discussed and agreed to accept this comment in principle. The following text to be added to this subclause: "a type-II polled allocation is conveyed in terms of a frame count (the maximum number of frames the polled node may transmit in the allocation. For beacon mode with superframe boundaries and non-beacon mode with superframe boundaries, the frame count allocated by the hub assumes frames from the node of maximum size and sent at the same data rate used to transfer the type-II poll frame to the node)." Additionally modify Status field in Connection Assignment frame to reflect hub mode of operation (beacon mode with superframe, non-beacon mode with superframe, non-beacon mode without superframe). | 0
S7-477 | Okundu Omeni | Toumaz Technology Ltd | Editorial | 78 | 7.3.2 | 23 | delete "(beacon period)" | this is non-beacon mode and superframe should be used instead of beacon period. | No | E. | 0
S7-478 | Okundu Omeni | Toumaz Technology Ltd | Technical | 93 | 7.8.1 | 20 | pMICSUnconnectedPollRxTime (as sepcified in table 24) is not long enough for a node to receive one of 2 adjacent T-Poll frames. | change entry in table 24; pMICSUnconnectedPollRxTime = pMICSUnconnectedPollSeparation + pMICSUnconnectedPollTxTime; except we change the wording from to received to starts to receive. | Yes | MAC subgroup discussed and agreed to proposed resolution in DCN 0665-00. | 0
S7-479 | Okundu Omeni | Toumaz Technology Ltd | Technical | 93 | 7.8.2 | 29 | the poll and wakeup frames appear to have the same functionality (see figures 73 & 75 and 76 & 77). Why do we need both of them? | I don’t see any functional advantage for having a separate wakeup frame, especially since it carries much more payload than a poll frame. Unless its advantage can be clarified, I suggest it be deleted from the spec. | Yes | Agree in principle. Wakeup frame will be extracted and new subclause created for Wakeup frame usage in non-beacon non-superframe mode of operation. Subclause 7.8 will be re-written as well. | 0
S7-480 | Okundu Omeni | Toumaz Technology Ltd | Technical | 98 | 7.9.1 | 18 | how does a sensor node know that an ACK is from a relaying node? | we can use the relay field in the MAC header to indicate this in ACK frames from relaying nodes that are currently accepting new relay connections. This way a node doesn’t need to have a list of available relaying nodes beforehand. Also because it is for ACK frames only, this bit can be turned off if a relaying node is no longer accepting new relay connections. |  | Resolution proposed by DCN 0652-00 and 0544-02 was discussed and agreed upon by MAC subgroup 09Sep10. | 0
S7-481 | Okundu Omeni | Toumaz Technology Ltd | Technical | 98 | 7.9.1 | 18 | For a sensor node to overhear an ACK from an RN, it needs to be able to receive this message, but according to 7.2.4 because the address isnt correct, this frame cannot be received. | change 7.2.4 to add optional reception of ACK frame with RN Sender address if Sensor node is a relayed Node |  | Resolution proposed by DCN 0652-00 and 0544-02 was discussed and agreed upon by MAC subgroup 09Sep10. | 0
S7-482 | Okundu Omeni | Toumaz Technology Ltd | Technical | 109 | 7.12.2 | 26 | pChannelSwitchTime is 100 us (table 44). Where would this time come from? | needs to be taken at the end of the superframe for channel change. We might need to create a channel change slot for this. | Yes | MAC subgroup discussed and agreed to accept proposed resolution in DCN 0677-00. | 0
S7-483 | Okundu Omeni | Toumaz Technology Ltd | Technical | 111 | 7.12.3 | 15 | This entire section is dislocated from the rest of the text. | I am not sure it is needed. So it should be taken out or completely rewritten to reference existing frames and terminology. | Yes | TG discussed and agreed to accept in principle. New text of DCN 0755-00 addresses this comment. | 0
S7-484 | Okundu Omeni | Toumaz Technology Ltd | Technical | 112 | 7.12.3 | 11 | what is a BAN enquiry frame? I don’t see it defined anywhere. | "BAN enquiry" should be changed to "Coexistence request" | Yes | TG discussed and agreed to accept in principle. New text of DCN 0755-00 addresses this comment. | 0
S7-485 | Okundu Omeni | Toumaz Technology Ltd | Technical | 112 | 7.12.3 | 13 | what is a BAN enquiry response frame? I don’t see it defined anywhere. | "BAN enquiry response" should be changed to "Coexistence response" | Yes | TG discussed and agreed to accept in principle. New text of DCN 0755-00 addresses this comment. | 0
S7-486 | Okundu Omeni | Toumaz Technology Ltd | Technical | 112 | 7.12.3 | 11 | in the "active scan based" method, It appears the hub doesn't do any ED before transmitting the BAN enquiry frame? Wouldn’t it be a good idea to always do ED and then optionaly do any of the other methods? This would mitigate collision in active networks. | make ED mandatory for time sharing/load reduction enabled hubs. This should be the first stage before any other scanning method | Yes | TG discussed and agreed to accept in principle. New text of DCN 0755-00 addresses this comment. | 0
S7-487 | Okundu Omeni | Toumaz Technology Ltd | Technical | 111 | 7.12.4 | 15 | This entire section is also dislocated from the rest of the text. What is the definition of severe interference? How would load control work in congested channel conditions if connection assignements do not get through? Isnt this best managed by higher layers? | I am not sure this clause is useful other than for information. So I suggest that it should be taken out or completely rewritten to reference existing frames and terminology and well defined behaviour that can be implemented without ambiguity. | Yes | TG discussed and agreed to accept in principle. New text of DCN 0755-00 addresses this comment. | 0
S7-488 | Hind Chebbo | Fujitsu | Technical | 85 | 7.6.2 | 1 | In Table 20, the following sentence require clarification: "A poll providing another poll but not a polled allocation may be considered a post." | One possible solution: A future poll may be considered a poll (with immediate polled allocation) or a post | Yes | Same as S7-387 | 0
S7-489 | Hind Chebbo | Fujitsu | Technical | 107 | 7.12 | 27 | to clarify more the difference between "Static(S)", "Semi-dynamic(SD)", "Dynamic(D)"; perhaps through use cases | Example of usage or interpretation could be: Static - (1) a single BAN in a home; (2) each hospital room has a single patient with a single BAN and a fixed bedside hub device. Semi Dynamic - ambulatory patients in an elder care facility (slow moving, low periodic data rates) Dynamic - ambulatory patients in a hospital (fast moving, large numbers of BANS, continuous data traffic from many sensors) The intent of adding these classifications was for guidance - to reflect the variety of application types as well as applicability of the different coexistence mechanisms | Yes | MAC subteam discussed and agreed to proposed resolution of DCN 0677-00. | 0
S7-490 | Hind Chebbo | Fujitsu | Technical | 112 | 7.12.3&7.12.3.1 | 11 | The frame formats of Ban enquiry frame and Ban enquiry response frame are not defined.or I believe they are defined under different names. Line 19: BAN descriptor pertaining to coexistence need to be defined ; it is not defined in coexistence enquiry response Line 4: BAN descriptor in B2 is not specified in B2 | to replace: "BAN enquiry request" with "command-coexistence request" (Note: in table 1, coexistence mode field set to the value of 10 for Piconet Enquiry). "BAN enquiry response" with "command-Coexistence response" and use the reserved value of "11"of coexistence mode field for the piconet enquiry response. In figure 30, replace "allocation time/duty cycle" field to "allocation time/duty cycle/ BAN Descriptor" field. Note: the terminology used in sub-clause 7.12.3 should be customised to the definition in section 6.3.11.3- - 6.3.11.5 (b) Note:the command-coexistence response( piconet enquiry response)in figure 30 should have a field for BAN descriptor (see section 7.12.3 page 112 lines19-21) | Yes | TG discussed and agreed to accept in principle. New text of DCN 0755-00 addresses this comment. | 0
S7-491 | Hind Chebbo | Fujitsu | Technical | 112 | 7.12.3 | 11 | When(what timing) the hubs which are not synchronized with each other send or receive both "BAN encuiry" and "Ban encuiry responce"? CAP or RAP1 or RAP2? |  | Yes | TG discussed and agreed to accept in principle. New text of DCN 0755-00 addresses this comment. | 0
S7-492 | Hind Chebbo | Fujitsu | Technical | 112 | 7.12.3 | 24 | How should the hub detect no network activity? It does not receive any MAC frame from another hub? (passive scan?) |  | Yes | E. TG discussed and agreed to accept in principle. New text of DCN 0755-00 addresses this comment. | 0
S7-493 | Hind Chebbo | Fujitsu | Technical | 112 | 7.12.3 | 26 | To state explicitly in which network mode of operation the coexistence mechanisms are applicable. |  | Yes | MAC subgroup discussed and agreed to proposed resolution of DCN 0655-00. | 0
S7-494 | Hind Chebbo | Fujitsu | Technical | 115 | 7.13.2 | 28 | How the receipient in HARQ distinguishes new frame from retransmission with the setting of H0H1=10 since the retry bit in the MAC header is unchanged | The receipient should ignore the retry bit during the HARQ process. When PHY header has H1H0=10 the MAC header should be used for the identification of retransmission based on the definition provided in clause 7.2.8 while ignoring the retry bit for the detection of duplicate transmission | Yes | Accept in principle. Text of DCN 0677-01 addresses this comment. | 0
S7-495 | Hind Chebbo | Fujitsu | Editorial | 109 | 7.12.2 | 24 | wrong referencing | To replace 6.3.1.10 with 6.3.1.11 &6.3.1.12 | Yes | E. | 0
S7-496 | Hind Chebbo | Fujitsu | Technical | 109 | 7.12.2 | 25 | How to select a channel hopping sequence that is not used by its neighbor hubs |  | Yes | MAC subgroup discussed and agreed to resolution proposed in DCN 0653-00. | 0
S7-497 | Hind Chebbo | Fujitsu | Technical | 86 | 7.6.2.1.1 | 3 | in figure 66 an I-ACK is missing after the poll frame (see line 12&13) |  | Yes | MAC subgroup discussed and agreed to resolution proposed in DCN 0653-00. | 0
S7-498 | Hind Chebbo | Fujitsu | Technical | 86 | 7.6.2.1.2 | 16-17 | statement is true except for unconnected node | to add "except for unconnected node" | Yes | MAC subgroup discussed and agreed to resolution proposed in DCN 0653-00. | 0
S7-499 | Hind Chebbo | Fujitsu | Editorial | 90 | 7.7.2 | 3 &8 | Wrong referencing | Line 3: replace figure 71 with figure 69 line8: replace figure 71 with figure 69 | Yes | E. | 0
S7-500 | Hind Chebbo | Fujitsu | Editorial | 91 | 7.7.2 | 9,13&17 | remove letter a, b, c from caption of figures 69, 70&71 |  | Yes | Same as S7-12. | 0
S7-501 | Hind Chebbo | Fujitsu | Technical | 92 | 7.7.5 | 21-22 | corresponding fields removed | remove the phrase: "or MSDU……" till the end of the phrase | Yes | MAC subgroup discussed and agreed to resolution proposed in DCN 0653-00. | 0
S7-502 | Hind Chebbo | Fujitsu | Editorial | 72 | 7.2.6 | 9 | not relevant | delete "Not acknowledged?" | Yes | E. | 0
S7-503 | Hind Chebbo | Fujitsu | Technical | 99-101 | 7.9.1 & 7.9.2 | 6-12, Page 99-101 21-23 & 1-4, Page 100-101 | Page 99-101 Lines 6-12 Page 100-101 Lines 21-23 & 1-4 to replace the current text in the higlighted lines | To replace the text highlighted in the comment with the following text: " A relay node in emergency recognises whether other nodes are in emergency. The relay node may refuse to act as a relay for other new nodes and may drop connections with existing nodes not in emergency. Existing nodes in emergency may continue relaying through the relay node in emergency. The nodes not in emergency may be blocked by the relay node in emergency when they request to go through it to reach the hub, depending on a count of relay connections maintained by the relay node in emergency. The relay node in emergency may take account of a QoS, congestion level or availability of power to determine whether to drop or maintain connections with other nodes. The existing nodes relaying through the emergency relay node may attempt to relay through an alternative non-emergency relay node to reduce load on the emergency relay node | Yes | Comment withdrawn. | 0
S7-504 | Hind Chebbo | Fujitsu | Technical | 112 | 7.12.3 & 7.12.3.1 | 19-20 &42-45 | What is the difference between BAN descriptor pertaining to network coexistence in BAN Enquiry Response and BAN descriptor in B2? The former is not defined and the latter does not match quite well with definition in B2 |  | Yes | TG discussed and agreed to accept in principle. New text of DCN 0755-00 addresses this comment. | 0
S7-505 | David Tracey | WiSAR Lab | Editorial | 105 | 7.1 | Fig 84 | This figure is overly complex - too much (text) detail in too few drawings |  | No | E. | 0
S7-506 | Jaehwan Kim | ETRI | Technical | 98 | 7x | 6 | Ambiguity on line 5 and 6. Line 5 and 6 are not well does not fit in the flow of Medical event report section and not well connected to the rest of the section. | Rewrite line 5 and 6 | Yes | Accept in principle. Add sentence "In some cases, when hub is operational, multiple retries of Emergency frame from a node might collide with the frames transmitted from the hub." prior to the sentence of lines 5-6 of subclause 7.8.3. | 0
S7-507 | Jaehwan Kim | ETRI | Technical | 93 | 7x | 6 | Is the T-Poll transmitted for discovery or for resource allocation? Why discovery mechanism and channel access are combined? These are two different mechanisms. It is creating lot of confusion in the next. | Separate the discovery operation to the channel access operation. | Yes | Reject. Wakeup mechanisms are presented in this subclause. Polls are the fundmental allocation mechanism. The resource allocations are defined in other subclauses and available to MICS devices via Connection Request/Assignment mechanism. | 0
S7-508 | Jaehwan Kim | ETRI | Technical | 94 | 7x |  | "As illustrated in Figure 73, prior to more frame exchanges with a connected node, the hub shall transmit a 2 group of up to pMICSPolls Poll frames separated by pMICSPollSeparation, each addressed to the node and 3 providing an immediate polled allocation" The above paragraph describes poll allocation and it does not suit with the title of the section | Rewrite the pargraph. | Yes | Reject. No actionable change proposed by commenter. | 0
S7-509 | Ranjeet Kumar Patro | Samsung Electonics | Technical | 97 | 7x | 19 | It is mentioned that emergency device shall try sending emergency signal untill it receives I-ACK or "Pauses its transmission". Rather than just saying "Pauses its transmission", we should mention the conditions under which device pauses its transmission. | The complete behavior of the device should be mentioned after all the channels are exhausted | YES | Accept. Modify text to reflect: "When channels in the channel order list are exhausted without receiving an expected I-Ack frame, the node may pause its transmission or select the channel order list again to transmit the Emergency frame". To subclause 7.8.3. | 0
S7-510 | Ranjeet Kumar Patro | Samsung Electonics | Technical | 97 | 7x | 9 | The statement "when not transmitting, the hub should stay on receiving mode in the channel selected" can be improved further. | It should be changed to, "when not transmitting, the hub should stay on receiving mode in the first channel selected" | YES | Reject. Text is unambiguous as written. | 0
S7-511 | Ranjeet Kumar Patro | Samsung Electonics | Technical | 98 | 7x |  | The figure 78 does not reflect that multiple emergency frames can be transmitted on the same channel before moving to the next channel | Change the figure | YES | Accept. Changes included in DCN 0679-00. | 0
S7-512 | Ranjeet Kumar Patro | Samsung Electonics | Technical | 98 | 7x |  | In the figure 78, change the "frame" to "emergency frame" | Change the figure | YES | Accept. E. | 0
S7-513 | Ranjeet Kumar Patro | Samsung Electonics | Technical | 98 | 7x | 6 | Ambiguity on line 5 and 6. Line 5 and 6 are not well does not fit in the flow of Medical event report section and not well connected to the rest of the section. | Rewrite line 5 and 6 | YES | Same as S7-506 | 0
S7-514 | Ranjeet Kumar Patro | Samsung Electonics | Editorial | 97 | 7x | 13 to 14 | If at all, first frame is transmitted with out payload, it should not be called emergency frame. Because, emergency frame is transmitted with payloda | Suggest a different name to first frame. | YES | Reject. Existing text is consistent with emergency frame. | 0
S7-515 | Ranjeet Kumar Patro | Samsung Electonics | Technical | 92 | 7x |  | The reference to FCC regulation for MICS band is missing | Clarify |  | See S7-516 | 0
S7-516 | Ranjeet Kumar Patro | Samsung Electonics | Technical | 92 | 7x |  | The introduction to MICS regulation in MICS section is missing | Clarify |  | Reject. New text of DCN 0677-00 includes "in compliance with" rather than detailing regulatory rules. See S7-434. | 0
S7-517 | Ranjeet Kumar Patro | Samsung Electonics | Technical | 92 | 7x | 35 | Mutual discovery: does implant node aslo discover the controller ? | Clarify |  | Reject. No actionable text provided. Wakeup process provides for mutual espial of hub and node. | 0
S7-518 | Ranjeet Kumar Patro | Samsung Electonics | Technical | 93 | 7x | 1 to 6 | The paragraph is very complicated. Hard to understand. | Rewrite the whole paragraph. |  | Reject. No actionable text given. | 0
S7-519 | Ranjeet Kumar Patro | Samsung Electonics | Technical | 93 | 7x | 6 | Is the T-Poll transmitted for discovery or for resource allocation? Why discovery mechanism and channel access are combined? These are two different mechanisms. It is creating lot of confusion in the next. | Separate the discovery operation to the channel access operation. | YES | Same as S7-507 | 0
S7-520 | Ranjeet Kumar Patro | Samsung Electonics | Technical | 93 | 7x | 27 | The statement "The hub should subsequently select a new channel, when required by the 26 regulations, in the order indicated in the list" needs further improvement. | Change it to "The hub should subsequently select a new channel for LBT, when required by the regulations, in the order indicated in the list" |  | Reject. This comment is addressed by S7-516. | 0
S7-521 | Ranjeet Kumar Patro | Samsung Electonics | Technical | 94 | 7x |  | "As illustrated in Figure 73, prior to more frame exchanges with a connected node, the hub shall transmit a 2 group of up to pMICSPolls Poll frames separated by pMICSPollSeparation, each addressed to the node and 3 providing an immediate polled allocation" The above paragraph describes poll allocation and it does not suit with the title of the section | Rewrite the pargraph. |  | Same as S7-508 | 0
S7-522 | Ranjeet Kumar Patro | Samsung Electonics | Technical | 94 | 7x | 11 | "The node should not further change the channel 10 unless recommended otherwise." The condition for further change of channels is missing. | Please mention conditions for further change of channels |  | Reject. Existing text is unambiguous. | 0
S7-523 | Ranjeet Kumar Patro | Samsung Electonics | Editorial | 79 | 7x |  | Use the more widely used terminology CAP than RAP | Suggesion |  | Reject. RAP term used to distinguish between specific contention intervals. | 0
S7-524 | Ranjeet Kumar Patro | Samsung Electonics | Undefined |  | 7x |  | Beacon shfiting does not seem to improve the coexistence. Why it is required? It adds extra complexity into the system. | clarification |  | Reject. No actionable change proposed by commenter. Beacon shifting included as optional coexistence mechansism for those applications that can realize benefit. | 0
S7-525 | Ranjeet Kumar Patro | Samsung Electonics | Undefined |  | 7x |  | what is the need of improvised access in the BAN MAC? It seems imporvised access improves bandwidth efficiency, but adds complexity. Is bandwidth efficiency an important parameter in BAN? | Suggestion: It seems improvised access not required for the BAN | YES |  | 0 | Rejected This comment was rejected by vote/decision of the task group (16 Sept 2010).
S7-526 | Ranjeet Kumar Patro | Samsung Electonics | Technical | 72 | 7x | Table - 18 | Ack policy field setting | Why Ack is required for Poll and T-poll? |  | MAC subgroup discussed and agreed to resolution proposed in DCN 0677-00. | 0
S7-527 | Guido Dolmans | Holst Centre / IMEC-NL | Technical | 106 | 7x | 7 | Section 7.9 "Two-hop star topology extension" is not linked with security. Is the standard going to provide security for "two - hop star" or not? | Clarify | No | Resolution proposed by DCN 0652-00 and 0544-02 was discussed and agreed upon by MAC subgroup 09Sep10. | 0
S7-528 | Guido Dolmans | Holst Centre / IMEC-NL | Undefined |  | 7x |  | Section 7.9. Is two-hop star optional or mandatory ? | Clarify | Yes | Reject. No actionable text provided. Two-hop extended topology is optional as written in DCN 0544-02, with "may". | 0
S7-529 | Marco Hernandez | NICT | Technical | 118 | 7x Table 25 | 1 | pCSMASlotLength=pCCATime+20 us must be doble checked by CSEM |  | Yes | Accept. pCCATime verified by M. Hernandez Table 25 does not include definition of pCCATime for UWB PHY. Update Table 25 to read: pCCATime = 63/250 kb/s = 252 usec | 0
S7-530 | Huan-Bang Li | NICT | Editorial | 109 | 7x Fig.87 | 1 | The three lengths of BP/4*PN_m(n+1), BP/4*PN_m(n+2), BP/4*PN_m(n+3), do not match in the figures | Can we modify the figure | BLANK | MAC subgroup agreed to change Fig 87 caption to read "Beacon shifting illustration with PN4(n)". | 0
S7-531 | Huan-Bang Li | NICT | Editorial | 109 | 7x Fig.88 | 16 | In Fig. 88 (b), It is not given which lengths are L_1 or L_2. | Add L_1 or L_2 In Fig. 88 (b) | BLANK | MAC subgroup discussed and agreed to proposed resolution in DCN 0663-00. | 0
S7-532 | Huan-Bang Li | NICT | Technical | 117 | 7x table 24 | 1 | UWB needs both slotted ALOHA and CSMA | Add CSMA for UWB | BLANK | MAC subgroup discussed and agreed to proposed resolution in DCN 0663-00. | 0
S7-533 | Huan-Bang Li | NICT | Technical | 118 | 7x table 25 | 1 | UWB needs both slotted ALOHA and CSMA | Add CSMA for UWB | BLANK | Same as S7-532 | 0 | Same as S7-532
S7-534 | Ryuji Kohno | NICT/YNU | Technical | 117&118 | 7x tables 24&25 | 1 | UWB needs CSMA/CA as well as slotted ALOHA. | CSMA/CA should be added for UWB. | Yes | MAC subgroup discussed and agreed to proposed resolution in DCN 0663-00. | 0
S7-535 | Gang Ding | Olympus | Editorial | 94 | 7.8 | 20 | Sections 7.8.2.1.1 and 7.8.2.1.2 belong to the same topic. Section 7.8.2.1.3 should be a higher level section | Put 7.8.2.1.1 and 7.8.2.1.2 into the same section 7.8.2.1.3 should be 7.8.2.2 7.8.2.1.4 should be 7.8.2.2.1 | Yes | E. | 0
S7-536 | Gang Ding | Olympus | Technical | 94 | 7.8 | 20 | What is the relationship between "Unicast poll aided connected discovery" and "Unicast wakeup mechanism"? Do they depend on each other, or are they two separate protocols? | Please try to clarify | No | Agree in principle. Wakeup frame will be extracted and new subclause created for Wakeup frame usage in non-beacon non-superframe mode of operation. Subclause 7.8 will be re-written as well. | 0
S7-537 | Seung-Hoon Park | Samsung Electronics | Technical | 94-96 | 7.8.2.1.2 |  | Implant devices occasionally needs to be woken up by a long period such as several month. Battery based in-body devices can not keep for a long duration at the Active state. It should wake up periodically by own timer. | Another wakeup mechanism can be considered in MICS band for lond wakeup period. | No | Reject. No actionable change proposed by commenter. | 0
S7-538 | Seung-Hoon Park | Samsung Electronics | Editorial | 97 | 7x | 13 to 14 | What is the purpose of "Emergency frame with no payload"? | "In particular, the node should transmit as the alarm an Emergency data frame with no frame payload" | Yes | See S7-514. | 0
[8 empty] | DONE: |  | 455
[8 empty] | LEFT: |  | 11
[8 empty] | TOTAL: |  | 466
[8 empty] | DEFER |  | 0

## Subclause 8
ID Number | Name | Affiliation | Category | Page | Sub-clause | Line # | Comment | Proposed Change | Must Be Satisfied? (enter Yes or No) | Resolution
S8-1 | Sverre Brubæk | Texas Instruments | Editorial | 121 | 8.1.2 | 29-30 | An underscore after "P" was artificially added in this rev, resulting in inconsistency with the corresponding figure. | Remove the underscore in both lines 29 and 30. | Yes | E. | 0
S8-2 | Sverre Brubæk | Texas Instruments | Editorial | 124 | 8.1.3 | 18-19 | An underscore after "P" was artificially added in this rev, resulting in inconsistency with the corresponding figure. | Remove the underscore in both lines 18 and 19. | Yes | E. | 0
S8-3 | Sverre Brubæk | Texas Instruments | Editorial | 124 | 8.1.4 | 17-18 | An underscore after "P" was artificially added in this rev, resulting in inconsistency with the corresponding figure. | Remove the underscore in both lines 17 and 18. | Yes | E. | 0
S8-4 | Sverre Brubæk | Texas Instruments | Editorial | 126 | 8.1.4 | 12 | Too crowded. | Leave a blank line before line 12. | Yes | E. | 0
S8-5 | Sverre Brubæk | Texas Instruments | Editorial | 129 | 8.1.5 | 22 | Too crowded. | Leave a blank line before line 22. | Yes | E. | 0
S8-6 | Sverre Brubæk | Texas Instruments | Editorial | 134 | 8.3.1 | 11 | It has been suggested to explicitly state what frames are transmitted as secured frames at which conditions. | (1) Insert the following as the first paragraph of this subclause: Frames shall be transmitted as secured or unsecured frames according to Figure 4 and Table 23, wherein SL and CFA denote the Security Level field and the Control Frame Authentication field, respectively, of the Security Suite Selector field contained in the last Association frame exchanged between the sender and the recipient. (2) Create a new table stating the conditions for transmitting unsecured and secured frames. | Yes | Same as S6-492. | 0
S8-7 | Sverre Brubæk | Texas Instruments | Editorial | 134 | 8.3.1 | 12-22 | Formatting glitch due to misplaced period. | Delete the space after "97", and move the next line (line 30) back to line 29. Further insert two spaces after the period. | Yes | E. | 0
S8-8 | David Cypher | NIST | Technical | 121 | 8.1.2 | 9 | Replace below with equation 21 | Replace below with equation 21 | Yes | E. Change implemented in DCN 0678-00. | 0
S8-9 | David Cypher | NIST | Technical | 121 | 8.1.2 | 18 | Replace below with equation 21 | Replace below with equation 21 | Yes | E. Change implemented in DCN 0678-00. | 0
S8-10 | David Cypher | NIST | Technical | 121 | 8.1.2 | 31 | Are P2 and P3 the same as P_2 and P_3 on line 29 and line 30? | If so, use consistent terms because P2 <> P_2 | Yes | E. Change implemented in DCN 0678-00. | 0
S8-11 | David Cypher | NIST | Technical | 121 | 8.1.2 | 22 | Where below? Equation 22? | Replace below with equation 22 | Yes | E. Change implemented in DCN 0678-00. | 0
S8-12 | David Cypher | NIST | Technical | 121 | 8.1.2 | 24 | Where below? Equation 22? | Replace below with equation 22 | Yes | E. Change implemented in DCN 0678-00. | 0
S8-13 | David Cypher | NIST | Technical | 123 | 8.1.3 | 12 | Where below? Equation 26? | Replace below with equation 26 | Yes | E. Change implemented in DCN 0678-00. | 0
S8-14 | David Cypher | NIST | Technical | 124 | 8.1.3 | 7 | Replace below with equation 26 | Replace below with equation 26 | Yes | E. Change implemented in DCN 0678-00. | 0
S8-15 | David Cypher | NIST | Technical | 124 | 8.1.3 | 11 | Replace below with equation 27 | Replace below with equation 27 | Yes | E. Change implemented in DCN 0678-00. | 0
S8-16 | David Cypher | NIST | Technical | 124 | 8.1.3 | 20 | Are P2 and P3 the same as P_2 and P_3 on line 18 and line 19? | If so, use consistent terms because P2 <> P_2 | Yes | E. Change implemented in DCN 0678-00. | 0
S8-17 | David Cypher | NIST | Technical | 124 | 8.1.3 | 13 | Where below? Equation 27? | Replace below with equation 27 | Yes | E. Change implemented in DCN 0678-00. | 0
S8-18 | David Cypher | NIST | Technical | 125 | 8.1.3 | 15 | Where below? Equation 28? | Replace below with equation 28 | Yes | E. Change implemented in DCN 0678-00. | 0
S8-19 | David Cypher | NIST | Technical | 125 | 8.1.4 | 18 | Where below? Equation 34? | Replace below with equation 34 | Yes | E. Change implemented in DCN 0678-00. | 0
S8-20 | David Cypher | NIST | Technical | 125 | 8.1.4 | 29 | Where below? Equation 34? | Replace below with equation 34 | Yes | E. Change implemented in DCN 0678-00. | 0
S8-21 | David Cypher | NIST | Technical | 125 | 8.1.4 | 33 | Where below? Equation 35? | Replace below with equation 35 | Yes | E. Change implemented in DCN 0678-00. | 0
S8-22 | David Cypher | NIST | Technical | 125 | 8.1.4 | 35 | Where below? Equation 35? | Replace below with equation 35 | Yes | E. Change implemented in DCN 0678-00. | 0
S8-23 | David Cypher | NIST | Technical | 126 | 8.1.4 | 4 | Replace "are defined below" with "are as follows" | Replace "are defined below" with "are as follows" | Yes | E. Change implemented in DCN 0678-00. | 0
S8-24 | David Cypher | NIST | Technical | 126 | 8.1.4 | 19 | Are P2 and P3 the same as P_2 and P_3 on line 17 and line 18? | If so, use consistent terms because P2 <> P_2 | Yes | E. Change implemented in DCN 0678-00. | 0
S8-25 | David Cypher | NIST | Technical | 128 | 8.1.5 | 8 | Where below? Equation 37? | Replace below with by equation 37 | Yes | E. Change implemented in DCN 0678-00. | 0
S8-26 | David Cypher | NIST | Technical | 128 | 8.1.5 | 19 | Where below? Equation 37? | Replace below with by equation 37 | Yes | E. Change implemented in DCN 0678-00. | 0
S8-27 | David Cypher | NIST | Technical | 128 | 8.1.5 | 27 | Where below? Equation 41? | Replace below with by equation 41 | Yes | E. Change implemented in DCN 0678-00. | 0
S8-28 | David Cypher | NIST | Technical | 132 | 8.2.1 | 1 | Where below? Equation 46? | Replace below with by equation 46 | Yes | E. Change implemented in DCN 0678-00. | 0
S8-29 | David Cypher | NIST | Technical | 132 | 8.2.1 | 5 | Where below? Equation 46? | Replace below with by equation 46 | Yes | E. Change implemented in DCN 0678-00. | 0
S8-30 | David Cypher | NIST | Technical | 132 | 8.2.1 | 7 | Where below? Equation 46? | Replace below with by equation 46 | Yes | E. Change implemented in DCN 0678-00. | 0
S8-31 | David Cypher | NIST | Editorial | 134 | 8.3.1 | 29 | Missing a period to indicate that the statement is complete. | Insert a period. | Yes | E. | 0
S8-32 | David Cypher | NIST | Editorial | 134 | 8.3.1 | 30 | Delete period at the start of this sentence | Delete the period | Yes | E. | 0
S8-33 | Al Petrick | Jones-Petrick and Associates | Editorial | 134 | 8.3.1 | 29 | In complete sentence. Missing period or additional phrase. |  |  | E. | 0
S8-34 | Srinath Hosur | Texas Instruments | Editorial | 121 | 8.1.2 | 29-30 | An underscore after "P" was artificially added in this rev, resulting in inconsistency with the corresponding figure. | Remove the underscore in both lines 29 and 30. | Yes | E. | 0
S8-35 | Srinath Hosur | Texas Instruments | Editorial | 124 | 8.1.3 | 18-19 | An underscore after "P" was artificially added in this rev, resulting in inconsistency with the corresponding figure. | Remove the underscore in both lines 18 and 19. | Yes | E. | 0
S8-36 | Srinath Hosur | Texas Instruments | Editorial | 124 | 8.1.4 | 17-18 | An underscore after "P" was artificially added in this rev, resulting in inconsistency with the corresponding figure. | Remove the underscore in both lines 17 and 18. | Yes | E. | 0
S8-37 | Srinath Hosur | Texas Instruments | Editorial | 126 | 8.1.4 | 12 | Too crowded. | Leave a blank line before line 12. | Yes | E. | 0
S8-38 | Srinath Hosur | Texas Instruments | Editorial | 129 | 8.1.5 | 22 | Too crowded. | Leave a blank line before line 22. | Yes | E. | 0
S8-39 | Srinath Hosur | Texas Instruments | Editorial | 134 | 8.3.1 | 11 | It has been suggested to explicitly state what frames are transmitted as secured frames at which conditions. | (1) Insert the following as the first paragraph of this subclause: Frames shall be transmitted as secured or unsecured frames according to Figure 4 and Table 23, wherein SL and CFA denote the Security Level field and the Control Frame Authentication field, respectively, of the Security Suite Selector field contained in the last Association frame exchanged between the sender and the recipient. (2) Create a new table stating the conditions for transmitting unsecured and secured frames. | Yes | Same as S6-492. | 0
S8-40 | Srinath Hosur | Texas Instruments | Editorial | 134 | 8.3.1 | 12-22 | Formatting glitch due to misplaced period. | Delete the space after "97", and move the next line (line 30) back to line 29. Further insert two spaces after the period. | Yes | E. Change implemented in DCN 0678-00. | 0
S8-41 | Jin-Meng Ho | Texas Instruments | Editorial | 121 | 8.1.2 | 29-30 | An underscore after "P" was artificially added in this rev, resulting in inconsistency with the corresponding figure. | Remove the underscore in both lines 29 and 30. | Yes | E. Change implemented in DCN 0678-00. | 0
S8-42 | Jin-Meng Ho | Texas Instruments | Editorial | 124 | 8.1.3 | 18-19 | An underscore after "P" was artificially added in this rev, resulting in inconsistency with the corresponding figure. | Remove the underscore in both lines 18 and 19. | Yes | E. Change implemented in DCN 0678-00. | 0
S8-43 | Jin-Meng Ho | Texas Instruments | Editorial | 124 | 8.1.4 | 17-18 | An underscore after "P" was artificially added in this rev, resulting in inconsistency with the corresponding figure. | Remove the underscore in both lines 17 and 18. | Yes | E. Change implemented in DCN 0678-00. | 0
S8-44 | Jin-Meng Ho | Texas Instruments | Editorial | 126 | 8.1.4 | 12 | Too crowded. | Leave a blank line before line 12. | Yes | E. Change implemented in DCN 0678-00. | 0
S8-45 | Jin-Meng Ho | Texas Instruments | Editorial | 129 | 8.1.5 | 22 | Too crowded. | Leave a blank line before line 22. | Yes | E. Change implemented in DCN 0678-00. | 0
S8-46 | Jin-Meng Ho | Texas Instruments | Editorial | 134 | 8.3.1 | 11 | It has been suggested to explicitly state what frames are transmitted as secured frames at which conditions. | (1) Insert the following as the first paragraph of this subclause: Frames shall be transmitted as secured or unsecured frames according to Figure 4 and Table 23, wherein SL and CFA denote the Security Level field and the Control Frame Authentication field, respectively, of the Security Suite Selector field contained in the last Association frame exchanged between the sender and the recipient. (2) Create a new table stating the conditions for transmitting unsecured and secured frames. | Yes | Same as S6-492. | 0
S8-47 | Jin-Meng Ho | Texas Instruments | Editorial | 134 | 8.3.1 | 12-22 | Formatting glitch due to misplaced period. | Delete the space after "97", and move the next line (line 30) back to line 29. Further insert two spaces after the period. | Yes | E. Change implemented in DCN 0678-00. | 0
S8-48 | David Davenport | GE Global Research | Editorial | 134 | 8.3.1 | 30 | Punctuation | Delete period at the start of this line. | Yes | E. | 0
S8-49 | Sverre Brubæk | Texas Instruments | Editorial | 119 | 8 | 12 | Missing introduction to 8.4 | After line 12 add a new paragraph: Support for mandatory and optional cipher functions is clarified in 8.4. | Yes | TG discussed and agreed to proposed resolution (Accept). Change implemented in DCN 0678-00. | 0
S8-50 | Sverre Brubæk | Texas Instruments | Editorial | 119 | 8.1 | 17 | Missing comma. | Insert a comma after the closing parenthesis. | Yes | E. | 0
S8-51 | Sverre Brubæk | Texas Instruments | Editorial | 119 | 8 |  | This comment applies to all the equations in Clause 8. All these math equations need to be in italic font. | Technical Editor, please make all the equations (but not the equation numbers) throughout Clause 8 in italic font. | Yes | E. Change implemented in DCN 0678-00. | 0
S8-52 | David Cypher | NIST | Editorial | 119 | 8 | 2 | Move period before Figure 5 to after | Move period before Figure 5 to after | Yes | E. | 0
S8-53 | Srinath Hosur | Texas Instruments | Editorial | 119 | 8 | 12 | Missing introduction to 8.4 | After line 12 add a new paragraph: Support for mandatory and optional cipher functions is clarified in 8.4. | Yes | See S8-49 | 0
S8-54 | Srinath Hosur | Texas Instruments | Editorial | 119 | 8.1 | 17 | Missing comma. | Insert a comma after the closing parenthesis. | Yes | E. | 0
S8-55 | Srinath Hosur | Texas Instruments | Editorial | 119 | 8 |  | This comment applies to all the equations in Clause 8. All these math equations need to be in italic font. | Technical Editor, please make all the equations (but not the equation numbers) throughout Clause 8 in italic font. | Yes | See S8-51 | 0
S8-56 | Jin-Meng Ho | Texas Instruments | Editorial | 119 | 8 | 12 | Missing introduction to 8.4 | After line 12 add a new paragraph: Support for mandatory and optional cipher functions is clarified in 8.4. | Yes | See S8-49 | 0
S8-57 | Jin-Meng Ho | Texas Instruments | Editorial | 119 | 8.1 | 17 | Missing comma. | Insert a comma after the closing parenthesis. | Yes | E. | 0
S8-58 | Jin-Meng Ho | Texas Instruments | Editorial | 119 | 8 |  | This comment applies to all the equations in Clause 8. All these math equations need to be in italic font. | Technical Editor, please make all the equations (but not the equation numbers) throughout Clause 8 in italic font. | Yes | See S8-51 | 0
S8-59 | Charles Farlow | Medtronic | Technical | 119 | 8.1 | 13 | Susceptibility of key distribution/association schemes defined in clause 8.1. | The key distribution/association schemes are aligned (or closely similar to) with Bluetooth. Unfortunately, there have been a lot of papers on shortcomings of even the latest Bluetooth (v2.1 security). Recommend the proposers of security mechanisms in 802.15.6 draft a whitepaper outlining the attacks on Bluetooth and why their proposal is not susceptible. | No | TG discussed and agreed to proposed resolution (accept in principle) in DCN 0676-00. | 0
S8-60 | Rene Struik | independent | Technical | 119 | 8.1 |  | (TR) Clause 8.1, p. 119: For constrained platforms, prime curves are much less efficient than binary curves, esp. in hardware-assisted implementations. This is the more so, since binary field arithmetic can be implemented using shift registers, for which support is already required to implement the error detecting code CRC-16 and the channel hopping (via the use of LFSR). Suggested remedy: Pick a corresponding binary curve instead, preferably from the list of NIST approved curves (Koblitz curves are most efficient here, cf., e.g., specification with ZigBee and ISA SP100.11a). I would be happy to help here. | Suggested remedy: Pick a corresponding binary curve instead, preferably from the list of NIST approved curves (Koblitz curves are most efficient here, cf., e.g., specification with ZigBee and ISA SP100.11a). I would be happy to help here. | Yes | TG discussed and agreed to proposed resolution (reject) in DCN 0676-00. | 0
S8-61 | Rene Struik | independent | Editorial | 119 | 8.1 | 19 | (E) Clause 8.1, p. 119, l. 19: FIPS Pub 186-2 is not mentioned in the reference list. Suggested remedy: cross-reference to FIPS Pub 186-3 instead. | Suggested remedy: cross-reference to FIPS Pub 186-3 instead. | Yes | TG discussed and agreed to proposed resolution (accept) in DCN 0676-00. Change implemented in DCN 0678-00. | 0
S8-62 | Hsia-Hsia (Grace) Sung | NICT | Editorial | 119 | 8 | 12 | Missing the introduction paragraph for 8.4 | Including few lines for introducing 8.4 for writing style consistency. | Yes | See S8-49 | 0
S8-63 | Rene Struik | independent | Technical | 8.1.1 | 120 | 20-23 | (TR) Clause 8.1.1, p. 120, l. 20-23: (also with all public-key based schemes in Clause 8.1 described further on). The specification suggests that if both parties have different security suite recommendations, then the initiating device should abort operation and try again, potentially with reconciled security suite. This seems to be unnecessarily restrictive, since (a) this necessitates generation of a new random number by either party (esp. computationally intensive if public-key based schemes are used and a new ephemeral key needs to be generated); (b) this could be prevented if one would communicate a set of acceptable security suites instead (and just proceed with one in the intersection, if not the empty set). Suggested remedy: Use set of security suites instead and clearly specify conditions under which ephemeral keys may be reused without impact on security properties of the scheme. I would be happy to help here. | Suggested remedy: Use set of security suites instead and clearly specify conditions under which ephemeral keys may be reused without impact on security properties of the scheme. I would be happy to help here. | Yes | TG discussed and agreed to proposed resolution (accept in principle) of DCN 0676-00. Changes implemented in DCN 0678-00. | 0
S8-64 | Rene Struik | independent | Technical | 8.1.1 | 120 |  | (TR) Clause 8.1.1, p. 120: It is unclear what the cryptographic assurances are that are provided by the described protocol. As an example, where is the entity authentication step (C/R protocol) that I would have expected). Suggested remedy: Replace this scheme by a proper symmetric-key authenticated key agreement scheme (offering entity authentication and explicit key authentication and avoiding unilateral key control). I would be happy to help here. | Suggested remedy: Replace this scheme by a proper symmetric-key authenticated key agreement scheme (offering entity authentication and explicit key authentication and avoiding unilateral key control). I would be happy to help here. | Yes | TG discussed and agreed to proposed resolution (reject) in DCN 0676-00. | 0
S8-65 | Rene Struik | independent | Technical | 8.1.2 | 121 |  | (TR) Clause 8.1.2, p. 121, l. 2-4: This scheme seems to come down to a variant of the so-called ephemeral Diffie-Hellman scheme. However, it seems to discard that cryptographic protocols may provide some security assurances, but can never yield a verdict on the question as to whether one really wishes to admit the other device to the network (except when encoded in attributes of certificates in pre-arranged fashion). Thus, the claim that no human interaction is required results in each pair of devices that executes this protocol to indeed establish a secure (non-authenticated) channel. This could lead to serious Denial of Service attacks on the system and lots of non-desired links, with associated impact on storage cost, computational burden, etc. Suggested remedy: This protocol should be accompanied by an authorization step, during which a verdict is reached on whether one indeed wishes to have a secure channel with the other communicating party. | Suggested remedy: This protocol should be accompanied by an authorization step, during which a verdict is reached on whether one indeed wishes to have a secure channel with the other communicating party. | Yes | TG discussed and agreed to proposed resolution (reject) in DCN 0676-00. | 0
S8-66 | Rene Struik | independent | Technical | 8.1.2 | 121 |  | (TR) Clause 8.1.2, p. 121: The protocol lacks some safeguards that are essential for the security of the protocol, viz.: (a) checking that the ephemeral point received from the other party is indeed a non-trivial point on the P-192 curve specified; (b) checking that the resulting key DHKey is not the point of infinity. Suggested remedy: Clearly and unambiguously specify the checks that need to be performed here, including the two referred to above. | Suggested remedy: Clearly and unambiguously specify the checks that need to be performed here, including the two referred to above. | Yes | TG discussed and agreed to proposed resolution (accept in principle) of DCN 0676-00. Changes implemented in DCN 0678-00. | 0
S8-67 | Rene Struik | independent | Technical | 8.1.2 | 121 |  | (TR) Clause 8.1.2, p. 121: The computed key DHKey is not random (since roughly half of the 192-bit key strings are not a point on the curve P-192). For this reason, all schemes I am aware of apply a key derivation function to this computed elliptic curve point and use the output hereof as keying material for subsequent processes. Suggested remedy: Use proper key derivation function to derive keying material, as outlined above. | Suggested remedy: Use proper key derivation function to derive keying material, as outlined above. | Yes | TG discussed and agreed to proposed resolution (reject) of DCN 0676-00. | 0
S8-68 | Rene Struik | independent | Technical | 8.1.2 | 121 |  | (TR) Clause 8.1.2, p. 121: The protocol in Clause 8.1.1 introduced an index so as to distinguish different protocol flows in the key agreement scheme, but this seems to be missing in Clause 8.1.2 ff (cf. P_2, P_3, etc.), without clear justification. Suggested remedy: Introduce proper protocol flow labels, so as to ensure that reflection attacks, etc., cannot occur. | Suggested remedy: Introduce proper protocol flow labels, so as to ensure that reflection attacks, etc., cannot occur. | Yes | TG discussed and agreed to proposed resolution (reject) of DCN 0676-00. | 0
S8-69 | Rene Struik | independent | Technical | 8.1.2 | 121 |  | (TR) Clause 8.1.2, p. 121: (Also with other protocols) The CMAC message authentication code requires as input a random key that “fits” with the underlying block-cipher. Since AES-128 has 128-bit keys, the key DHKey is drawn from a much larger set (and not random either), this does not fit the mechanics (nor the requirements) of the CMAC construct, as defined in NIST SP800-38B. This could be remedied by introducing the derivation function, as also suggested to be used in another comment. Suggested remedy: Fix this. I would be happy to help here. | Suggested remedy: Fix this. I would be happy to help here. | Yes | TG discussed and agreed to proposed resolution (accept in principle) of DCN 0676-00. Changes implemented in DCN 0678-00. | 0
S8-70 | Rene Struik | independent | Technical | 8.1.2 | 121 | 31 | (TR) Clause 8.1.2, p. 121, l. 31: It is unclear whether truncation of the keyed hash function outputs P_2 and P_3 does not have undesirable security side effects. Suggested remedy: provide convincing rationale here. | Suggested remedy: provide convincing rationale here. | Yes | TG discussed and agreed to proposed resolution (reject) of DCN 0676-00. | 0
S8-71 | Rene Struik | independent | Technical | 8.1.2 | 121 |  | (TR) Clause 8.1.2, p. 121: The identifiers of the communicating parties are not included with the DHKey computation, but only included with the keyed hash function computations. It is not a priori clear whether this precludes certain subtle attacks here, as have been known for other public-key key agreement schemes that initially did not include this information (e.g., unknown key-share attack, etc.). Suggested remedy: Please provide convincing rationale here. | Suggested remedy: Please provide convincing rationale here. | Yes | TG discussed and agreed to proposed resolution (reject) of DCN 0676-00. | 0
S8-72 | Rene Struik | independent | Technical | 8.1.2 | 123 |  | (TR) Clause 8.1.2, p. 123, Fig. 92: The protocol flows indicated suggest that the second protocol flow includes both the ephemeral key contribution by the responder and the keyed hash function (so as to provide key confirmation). This protocol flow arrangements forces serialized key computations, rather than parallel ones if either element would be communicated separately, thus potentially causing a computational performance degradation of a factor 2x. This seems to be extremely wasteful for constrained networks, with limited computational resources and still reasonable expectations of time latency. Suggested remedy: Split the second protocol flow, so as to allow either side to do key computations in parallel. I would be happy to help here. | Suggested remedy: Split the second protocol flow, so as to allow either side to do key computations in parallel. I would be happy to help here. | Yes | TG discussed and agreed to proposed resolution (accept in principle) of DCN 0676-00. Changes implemented in DCN 0678-00. | 0
S8-73 | Rene Struik | independent | Technical | 8.1.3 | 123 | 5 | (TR) Clause 8.1.3, p. 123, l. 5: It is entirely unclear how the “out of band” transfer of public keys is supposed to happen. Suggested remedy: Please explain carefully how this works and elaborate on why one cannot use other hidden association schemes. | Suggested remedy: Please explain carefully how this works and elaborate on why one cannot use other hidden association schemes. | Yes | TG discussed and agreed to proposed resolution (reject) of DCN 0676-00. | 0
S8-74 | Rene Struik | independent | Technical | 8.1.4 | 126 | 3 | (TR) Clause 8.1.4, p. 126, l. 3, Eqn. (30): It is entirely unclear what the benefit of introducing the scalar M_X+1 is (in half the cases the value is 1; in a quarter of the cases 2, etc.). Suggested remedy: Remove this scalar (and replace by the constant value ‘1’). | Suggested remedy: Remove this scalar (and replace by the constant value ‘1’). | Yes | TG discussed and agreed to proposed resolution (reject) of DCN 0676-00. | 0
S8-75 | Rene Struik | independent | Technical | 8.1.4 | 126 | 2010-11-10 | (TR) Clause 8.1.4, l . 10-11: Most password-based schemes I am aware of (e.g., SPEKE, EKE) hash the password prior to mapping this to an elliptic curve point. With the scheme presented here, this is not the case, however, which makes one wonder about evidence regarding security provided. Moreover, the probabilistic trial-and-error method of mapping a string to a point has been improved upon and replaced by a deterministic one. Suggested remedy: Provide evidence that this protocol is secure. | Suggested remedy: Provide evidence that this protocol is secure. | Yes | TG discussed and agreed to proposed resolution (reject) of DCN 0676-00. | 0
S8-76 | Rene Struik | independent | Technical | 8.1.5 | 128 | 3 | (TR) Clause 8.1.5, p. 128, l. 3: the size of the display message (16-bit) seems to be too small, since it seems to afford a birthday-paradox style attack that requires a workload of roughly only a factor 256x more than that of the communicating BAN-nodes (thus, taking a second on a computing device). Suggested remedy: Please explain why this protocol is secure. | Suggested remedy: Please explain why this protocol is secure. | Yes | TG discussed and agreed to proposed resolution (reject) of DCN 0676-00. | 0
S8-77 | Rene Struik | independent | Technical | 8.1.5 | 128 | 31 | (T) Clause 8.1.5, p. 128, l. 31, Eqn. (37): There is no need to include the y-coordinate of the elliptic curve point, since it can only assume two values. Suggested remedy: Remove y-coordinate from equation. | Suggested remedy: Remove y-coordinate from equation. | Yes | TG discussed and agreed to proposed resolution (accept in principle) of DCN 0676-00. Changes implemented for S8-72 address this concern. | 0
S8-78 | Rene Struik | independent | Technical | 8.1.6 | 130 | 14 | (TR) Clause 8.1.6, p. 130, l. 14: It is unclear what function the nonce value Nonce_A has, since it does not provide timeliness/liveness assurances to any other party. Suggested remedy: Replace by proper unilateral entity authentication (C/R) protocol. | Suggested remedy: Replace by proper unilateral entity authentication (C/R) protocol. | Yes | See S6-451. | 0
S8-79 | Rene Struik | independent | Technical | 8.3.1.1 | 135 |  | (TR) Clause 8.3.1.1, p. 135, Fig. 98: The nonce construction may yield re-use of nonces, due to use of short addresses (which may cycle), rather than globally unique ids. Besides, the MAC header is 7 octets and not 6 octets, so that formats do not “fit”. Suggested remedy: Please fix this, e.g., by adopting CCM* mode of operation of 802.15.4-2006, 802.11i, or NIST SP800-38C, Appendix A. | Suggested remedy: Please fix this, e.g., by adopting CCM* mode of operation of 802.15.4-2006, 802.11i, or NIST SP800-38C, Appendix A. | Yes | TG discussed and agreed to proposed resolution (reject) of DCN 0676-00. | 0
S8-80 | Rene Struik | independent | Technical | 8.3.1.2 | 135-139 |  | (T) Clause 8.3.1.2-8.3.1.5, pp. 135-139: The CCM mode of operation description could just copy the specification with 802.15.4-2006 and save lots of pages and add clarity. That specification has been used with ZigBee, ISA SP100.11a, and IETF RoLL as well. Besides, it would untangle transmit order/bit/octet order discussions and would add more flexibility as to length of authenticity tag options supported. Suggested remedy: Implement accordingly. | Suggested remedy: Implement accordingly. | Yes | TG discussed and agreed to proposed resolution (reject) of DCN 0676-00. | 0
S8-81 | Rene Struik | independent | Technical | 8.3.2 | 139 | 19 | (TR) Clause 8.3.2, p. 139, l. 19: Replay protection relies on checking whether the received counter value (SSN) is at least equal to the “lexicographically first” (i.e., smallest) value stored on the recipient device. The current draft seems to adopt counter increments that were originally with 802.15.4-2003 and that led to lots of confusion and incorrect implementations. Suggestion is to adopt the much cleaner version as codified with 802.15.4-2006, Clause 7.5.8.2.1 and Clause 7.5.8.2.3. This would include initializing this value at zero (rather than 1, as is done in Clause 6.2.2.1 of Draft D1) and explicitly stipulating that the value 0xffffffff represents the value infinity. Suggested remedy: Implement accordingly. | Suggested remedy: Implement accordingly. | Yes | TG discussed and agreed to proposed resolution (reject) of DCN 0676-00. | 0
S8-82 | Rene Struik | independent | Technical | 8.3.2 | 139 | 29 | (TR) Clause 8.3.2, p. 139, l. 29: there seems to be merit in flagging replayed frames, so as to allow some remedial action by a subsequent process, so silently discarding these seems to preclude useful I/O. Suggested remedy: Report a failed status code for any incoming frame that does fail security processing. | Suggested remedy: Report a failed status code for any incoming frame that does fail security processing. | Yes | TG discussed and agreed to proposed resolution (accept in principle) in DCN 0676-00. Changes implemented in DCN 0678-00. | 0
S8-83 | Rene Struik | independent | Technical | 8.1 | 119 |  | (TR) Clause 8.1, p. 119: The elliptic curve specified is the so-called P-192 NIST curve and is also used with Bluetooth. These curve parameters are too small, in light of NIST recommended key sizes, cf., e.g., NIST SP800-56 and SP800-57, since these only offer 80-bit cryptographic key strength (which is to be phased out by 2010). Considering the longevity of key protection lifetime to be expected with healthcare applications, one should design for cryptographic key strength well beyond 2030 and use 128-bit crypto strength as design goal. This requires use of one of the NIST curves B-283, P-256, or K-283. Considering implementation cost, the binary Koblitz curve would be the preferred choice here. Suggested remedy: Pick a curve with 128-bit crypto strength, preferably from the list of NIST approved curves. I would be happy to help here. | Suggested remedy: Pick a curve with 128-bit crypto strength, preferably from the list of NIST approved curves. I would be happy to help here. | Yes | TG discussed and agreed to proposed resolution (accept in principle) in DCN 0676-00. Changes implemented in DCN 0678-00. | 0
S8-84 | Rene Struik | independent | Editorial | 8.1 | 119 | 21 | (E) Clause 8.1, p. 119, l. 21: the prime p used with the P-192 curve specified is more conveniently specified as p=2192-264-1. Suggested remedy: include this more convenient specification of the prime field size underlying the curve in question. | Suggested remedy: include this more convenient specification of the prime field size underlying the curve in question. | Yes | E. Changes implemented in DCN 0678-00. | 0
S8-85 | Rene Struik | independent | Technical | 8.1 | 119 | 23 | (T) Clause 8.1, p. 119, l. 23: the elliptic curve domain parameter a is ambiguously defined, since defined as a representative of an equivalence class, rather than as integer. Suggested remedy: Define this integer uniquely as a=p-3. | Suggested remedy: Define this integer uniquely as a=p-3. | Yes | TG discussed and agreed to proposed resolution (accept) in DCN 0676-00. Change implemented in DCN 0678-00. | 0
S8-86 | Rene Struik | independent | Editorial | 8.1 | 119 | 29 | (E) Clause 8.1, p. 119, l. 29: Replace the phrase “two communicating parties” by “two communicating parties (A and B)”. Suggested remedy: Implement as suggested. | Suggested remedy: Implement as suggested. | Yes | E. Changes implemented in DCN 0678-00. | 0
S8-87 | Rene Struik | independent | Technical | 8.1 | 119 | 37 | (TR) Clause 8.1, p. 119, l. 37: The notion of “fresh” 128-bit random integer can only be realized if one stores all previously generated random integers, a clear impracticality. Hence, one has the weaker notion of randomness, where one can statistically expect no collisions between properly generated random numbers from a huge set. Suggested remedy: remove the word “fresh” here, since this leads to unlimited storage requirements. | Suggested remedy: remove the word “fresh” here, since this leads to unlimited storage requirements. | Yes | TG discussed and agreed to proposed resolution (reject) in DCN 0676-00. | 0
S8-88 | Rene Struik | independent | Technical | 8.1 | 120 | 2010-06-04 | (TR) Clause 8.1, p. 120, l. 4-6: It is unclear why there would be a need to specify the CMAC mode of operation, since one a keyed hash function arises by invoking the combined encryption and authentication mode of operation CCM in a particular way. Having more than one construct only drives up implementation cost and adds to key management cost, without any security benefit. Suggested remedy: just use the CCM mode of operation instead and invoke in particular way so as to realize a keyed hash function. I would be happy to help here. | Suggested remedy: just use the CCM mode of operation instead and invoke in particular way so as to realize a keyed hash function. I would be happy to help here. | Yes | TG discussed and agreed to proposed resolution (reject) in DCN 0676-00. | 0
S8-89 | Rene Struik | independent | Technical | 8.1 | 120 | 2010-09-07 | (TR) Clause 8.1, p. 120, l. 7-9: It is not a priori clear that truncation of the output of a keyed hash function (in casu: the CMAC authentication code) does not have undesirable security implications (i.e., what is impact on security bounds in attack models?). Suggested remedy: only use keyed hash functions with output size “tweaks” that were explicitly considered during the cryptographic design hereof. Since CMAC does not seem to be designed with this consideration in mind, this mode should be abandoned (otherwise, please provide solid evidence). | Suggested remedy: only use keyed hash functions with output size “tweaks” that were explicitly considered during the cryptographic design hereof. Since CMAC does not seem to be designed with this consideration in mind, this mode should be abandoned (otherwise, please provide solid evidence). | Yes | TG discussed and agreed to proposed resolution (reject) in DCN 0676-00. | 0
S8-90 | Rene Struik | independent | Technical | 8.4 | 140 | 2010-07-05 | (TR) Clause 8.4, p. 140, l. 5-7: It is hard to see any practical justification of offering more than one cipher suite (except for built-in algorithm agility), since this does not serve any security purpose, drives up implementation cost, and hampers interoperability. Besides, it requires control traffic so as to indicate which cipher suites devices support. Bad idea! Suggested remedy: define one crypto primitive for every purpose, unless there is a clear reason not to do so. Just allow some reserved bit(s) for algorithm agility. | Suggested remedy: define one crypto primitive for every purpose, unless there is a clear reason not to do so. Just allow some reserved bit(s) for algorithm agility. | Yes | TG discussed and agreed to proposed resolution (accept in principle) in DCN 0676-00. See S6-448. | 0
[8 empty] | DONE: |  | 90
[8 empty] | LEFT: |  | 0
[8 empty] | TOTAL: |  | 90
[8 empty] | DEFER |  | 0

## Subclause 9A
ID Number | Name | Affiliation | Category | Page | Sub-clause | Line # | Comment | Proposed Change | Must Be Satisfied? (enter Yes or No) | Resolution | Completed
S9-1 | Sverre Brubæk | Texas Instruments | Technical | 148149 | 9.3.2 | 16-19, Figure 109 | The order of transmission of HCS seems to be MSB to LSB and is not consistent with LSB to MSB transmission chosen for the rest of the document | Change MSB and LSB ordering of transmission of HCS | Yes | Accept proposed resolution in doc 15-10-0556-02 slide 2 | Yes | 0
S9-2 | Sverre Brubæk | Texas Instruments | Editorial | 151 | 9.4.1.2 | 17 | first bit of the message – first bit of the message to be transmitted? | Specify what is meant by first bit of message | Yes | Accept proposed resolution in doc 15-10-0556-02 slide 3 | Yes | 0
S9-3 | Sverre Brubæk | Texas Instruments | Editorial | 152 | 9.4.2 | 2 | In case of un-coded transmission no need to set Ncw to zero; (n-k) is anyway zero. | Remove Ncw = 0 | Yes | Reject comment -- it provides additional clarification | Yes | 0
S9-4 | Sverre Brubæk | Texas Instruments | Editorial | 152 | 9.4.4 | 8 to 24 | The bit interleaver is used only for the spread case. This is ambiguous in the document. | Make clear | Yes | Accept proposed resolution in doc 15-10-0556-02 slide 5 | Yes | 0
S9-5 | Sverre Brubæk | Texas Instruments | Technical | 153 | 9.4.5 | 4 to 20 | The first bits coming out of the scrambler to scramble data after initialization is ambiguous | Add description as to how the data and the scrambler are clocked or give the starting sequence of the side-stream scrambler output to remove any ambiguities as to what is the first bit out of the side-stream scrambler that will be used to scramble the first data bit to remove any ambiguities | Yes | Accept proposed resolution in doc 15-10-0556-02 slide 8 | Yes | 0
S9-6 | Sverre Brubæk | Texas Instruments | Editorial | 154 | 9.4.6.2 | 6,7 | the definition is not very clear. Make it more clearer | – the phase for the first transmitted symbol of the PLCP header uses the last symbol of the PLCP preamble as reference. Etc. etc. | Yes | Accept proposed resolution in doc 15-10-0556-02 slide 6 | Yes | 0
S9-7 | Sverre Brubæk | Texas Instruments | Editorial | 154 | 9.4.6.2 | 11 | what is S(0)? Is this the first symbol to be transmitted of the PLCP preamble? | Make clearer | Yes | same as comment S9-6 | Yes | 0
S9-8 | Sverre Brubæk | Texas Instruments | Editorial | 154 | 9.4.6.2 | 8,9 | what is the bit stream – is this the concatenated bit stream? | Clarify | Yes | Accept proposed resolution in doc 15-10-0556-02 slide 7 | Yes | 0
S9-9 | Sverre Brubæk | Texas Instruments | Editorial | 160 | 9.7.8 | 13 | Channel BW is not specified in Table 48. | Replace "Table 48" with "Table 46" | Yes | Accept | Yes | 0
S9-10 | Sverre Brubæk | Texas Instruments | Editorial | 160 | 9.7.8 | 15 | Wrong reference | Change "Table 50" to "Table 48." | Yes | Accept | Yes | 0
S9-11 | Sverre Brubæk | Texas Instruments | Editorial | 160 | 9.8.1 | 19 | Why is it PER < 10%: Should be PER ≤10%. | Change “less than” to "less than or equal to" before 10%. | Yes | Accept | Yes | 0
S9-12 | Sverre Brubæk | Texas Instruments | Editorial | 160 | 9.8.1 | 20 | The minimum sensitivity numbers can be lower than the numbers listed in Table 49. | Use shall be at most or lower than the numbers in Table 49. | Yes | Accept proposed resolution in doc 15-10-0556-02 slide 10 | Yes | 0
S9-13 | Sverre Brubæk | Texas Instruments | Editorial | 162 | 9.8.4 | 8 | ED Threshold should be defined as 10 dB above the minimum receiver sensitity, which corresponds to the lowest data rate | Modify first bullet to say "10 dB above the minimum specified receiver sensitivity (see 9.8.1) OR" | Yes | Accept counter-proposal resolution doc 15-10-0556-02 slide 11 | Yes | 0
S9-14 | Sverre Brubæk | Texas Instruments | Editorial | 156 | 9.6.1 | 14-17 | SIFS and MIFS are not referenced elsewhere in the spec. They are not referenced as pSIFS and pMIFS. | Delete this subclause along with Table 45. | Yes | Accept | Yes | 0
S9-15 | Sverre Brubæk | Texas Instruments | Editorial |  | 9, 10, 11 |  | These comments apply to many places in Clauses 9-11. Some headings have all the first letters capitalized, which is not consistent with the required IEEE format. | Technical Editor, would you please decapitalize in the headings the first letters of those words that are not proper nouns or part of a field name throughout these clauses? (If they are part of a field name, they need to be capitalized.) | Yes | Accept | deferred for the editor | 0
S9-16 | David Cypher | NIST | Technical | 160 | 9.7.7 | 1 | Remove below and replace with Equation 68 (as per the IEEE Standards Style Manual 2009 ((See its example on page 50)) | Remove below and replace with Equation 68 (as per the IEEE Standards Style Manual 2009 ((See its example on page 50)) | Yes | Accept | Yes | 0
S9-17 | Al Petrick | Jones-Petrick and Associates | Editorial | 148 | 9.3.2 | 18 | Clarification | Change text: "An example" schematic o fthe processor order…. |  | Accept | Yes | 0
S9-18 | Al Petrick | Jones-Petrick and Associates | Technical | 153 | 9.4.5 |  | No mention of how many bits are needed to flush the scrambler. | Add statement for how many bits are needed for timing consideration | Yes | Reject comment, see proposed resolution in doc 15-10-0556-02 slide 9 | Yes | 0
S9-23 | Billy Verso | DecaWave Limited | Technical | 157 | 9.6.2 | 2..5 | A mimimum time should be specified for RX to TX turn-around, so that TX is not allowed to begin immediately. If TX is allowed to begin immediately than remote RX has to be ready to receive immediately or it will miss the start of the transmission. In such a case there is no point in specifying Transmit-to-Receive Turnaround Time (9.6.3) since it will not guarrantee correct interworking. | Specify a time before which TX should not begin. To allow remote RX time to be ready to receive. | Yes | Accept proposed resolution in doc 15-10-0556-03 slide 17 | Yes | 0
S9-24 | Srinath Hosur | Texas Instruments | Editorial | 156 | 9.6.1 | 14-17 | SIFS and MIFS are not referenced elsewhere in the spec. They are not referenced as pSIFS and pMIFS. | Delete this subclause along with Table 45. | Yes | same as comment S9-14 | Yes | 0
S9-25 | Srinath Hosur | Texas Instruments | Editorial |  | 9, 10, 11 |  | These comments apply to many places in Clauses 9-11. Some headings have all the first letters capitalized, which is not consistent with the required IEEE format. | Technical Editor, would you please decapitalize in the headings the first letters of those words that are not proper nouns or part of a field name throughout these clauses? (If they are part of a field name, they need to be capitalized.) | Yes | same as comment S9-15 | deferred for the editor | 0
S9-26 | Srinath Hosur | Texas Instruments | Technical | 148 149 | 9.3.2 | 16-19, Figure 109 | The order of transmission of HCS seems to be MSB to LSB and is not consistent with LSB to MSB transmission chosen for the rest of the document | Change MSB and LSB ordering of transmission of HCS | Yes | same as comment S9-1 | Yes | 0
S9-27 | Srinath Hosur | Texas Instruments | Editorial | 151 | 9.4.1.2 | 17 | first bit of the message – first bit of the message to be transmitted? | Specify what is meant by first bit of message | Yes | same as comment S9-2 | Yes | 0
S9-28 | Srinath Hosur | Texas Instruments | Editorial | 152 | 9.4.2 | 2 | In case of un-coded transmission no need to set Ncw to zero; (n-k) is anyway zero. | Remove Ncw = 0 | Yes | same as comment S9-3 | Yes | 0
S9-29 | Srinath Hosur | Texas Instruments | Editorial | 152 | 9.4.4 | 8 to 24 | The bit interleaver is used only for the spread case. This is ambiguous in the document. | Make clear | Yes | same as comment S9-4 | Yes | 0
S9-30 | Srinath Hosur | Texas Instruments | Technical | 153 | 9.4.5 | 4 to 20 | The first bits coming out of the scrambler to scramble data after initialization is ambiguous | Add description as to how the data and the scrambler are clocked or give the starting sequence of the side-stream scrambler output to remove any ambiguities as to what is the first bit out of the side-stream scrambler that will be used to scramble the first data bit to remove any ambiguities | Yes | same as comment S9-5 | Yes | 0
S9-31 | Srinath Hosur | Texas Instruments | Editorial | 154 | 9.4.6.2 | 6,7 | the definition is not very clear. Make it more clearer | – the phase for the first transmitted symbol of the PLCP header uses the last symbol of the PLCP preamble as reference. Etc. etc. | Yes | same as comment S9-6 | Yes | 0
S9-32 | Srinath Hosur | Texas Instruments | Editorial | 154 | 9.4.6.2 | 11 | what is S(0)? Is this the first symbol to be transmitted of the PLCP preamble? | Make clearer | Yes | same as comment S9-6 | Yes | 0
S9-33 | Srinath Hosur | Texas Instruments | Editorial | 154 | 9.4.6.2 | 8,9 | what is the bit stream – is this the concatenated bit stream? | Clarify | Yes | same as comment S9-8 | Yes | 0
S9-34 | Srinath Hosur | Texas Instruments | Editorial | 160 | 9.7.8 | 13 | Channel BW is not specified in Table 48. | Replace "Table 48" with "Table 46" | Yes | same as comment S9-9 | Yes | 0
S9-35 | Srinath Hosur | Texas Instruments | Editorial | 160 | 9.7.8 | 15 | Wrong reference | Change "Table 50" to "Table 48." | Yes | same as comment S9-10 | Yes | 0
S9-36 | Srinath Hosur | Texas Instruments | Editorial | 160 | 9.8.1 | 19 | Why is it PER < 10%: Should be PER ≤10%. | Change “less than” to "less than or equal to" before 10%. | Yes | same as comment S9-11 | Yes | 0
S9-37 | Srinath Hosur | Texas Instruments | Editorial | 160 | 9.8.1 | 20 | The minimum sensitivity numbers can be lower than the numbers listed in Table 49. | Use shall be at most or lower than the numbers in Table 49. | Yes | same as comment S9-12 | Yes | 0
S9-38 | Srinath Hosur | Texas Instruments | Editorial | 162 | 9.8.4 | 8 | ED Threshold should be defined as 10 dB above the minimum receiver sensitity, which corresponds to the lowest data rate | Modify first bullet to say "10 dB above the minimum specified receiver sensitivity (see 9.8.1) OR" | Yes | same as comment S9-13 | Yes | 0
S9-39 | Jin-Meng Ho | Texas Instruments | Editorial | 156 | 9.6.1 | 14-17 | SIFS and MIFS are not referenced elsewhere in the spec. They are not referenced as pSIFS and pMIFS. | Delete this subclause along with Table 45. | Yes | same as comment S9-14 | Yes | 0
S9-40 | Jin-Meng Ho | Texas Instruments | Editorial |  | 9, 10, 11 |  | These comments apply to many places in Clauses 9-11. Some headings have all the first letters capitalized, which is not consistent with the required IEEE format. | Technical Editor, would you please decapitalize in the headings the first letters of those words that are not proper nouns or part of a field name throughout these clauses? (If they are part of a field name, they need to be capitalized.) | Yes | same as comment S9-15 | Yes | 0
S9-41 | Charles Farlow | Medtronic | Technical | 160 | 9.7.8 | 10-16 | The ACPR levels for MICS band operation are not adequate to prevent hubs from interfering with implants (nodes) communicating in an adjacent channel. | Typical EIRP for certified implant transmitters is very low: 1.2 nW for FCC ID PG6BA0T, 160 nW for FCC ID RAISJMRF, 200 nW for FCC ID LF5MICSIMPLANT2 - well below the 16 uW EIRP limit. Therefore, recommend ACPR for node be specified as -26 dB (existing requirement) and ACPR for the hub be specified as -35 dB. | Yes | Accept proposed resolution in doc 15-10-0576-01 slide 2 | Yes | 0
S9-42 | Charles Farlow | Medtronic | Editorial | 162 | 9.8.4 | 6 | The subclause numbering should align with the subject area. | Subclause 9.8.4 should be renamed subclause 9.8.3.1. | Yes | Accept | Yes | 0
S9-43 | Charles Farlow | Medtronic | Technical | 162 | 9.8.4 | 9-10 | Specifying details for "ED Threshold" is key to ensuring interoperabililty with existing MICS systems compliant with standards such as EN 301 839-1 V1.3.1. | Add additional requirements to ensure compliance with worldwide regulations (e.g., FCC) and standards (e.g., EN 301 839-1 V1.3.1). | Yes | Accept proposed resolution in doc 15-10-0556-02 slide 12 | Yes | 0
S9-44 | Charles Farlow | Medtronic | Editorial | 162 | 9.8.5 | 13 | The subclause numbering should align with the subject area. | Subclause 9.8.5 should be renamed subclause 9.8.3.2. | Yes | Accept | Yes | 0
S9-45 | Charles Farlow | Medtronic | Technical | 162 | 9.8.5 | 16-17 | Specifying details for "ED Measurement Time" is key to ensuring interoperabililty with existing MICS systems compliant with standards such as EN 301 839-1 V1.3.1. | Add additional requirements to ensure compliance with worldwide regulations (e.g., FCC) and standards (e.g., EN 301 839-1 V1.3.1). | Yes | Accept proposed resolution in doc 15-10-0556-02 slide 13 | Yes | 0
S9-46 | June Chul Roh | Texas Instruments | Editorial | 152 | 9.4.2 | 2 | In case of un-coded transmission no need to set Ncw to zero; (n-k) is anyway zero. | Remove Ncw = 0 | Yes | same as comment S9-3 | Yes | 0
S9-47 | June Chul Roh | Texas Instruments | Editorial | 153 | 9.4.5 | 7-15 | Notations for the content of the shift register for the scrambler are not consistent. | Edit Figure 113: x(n) --> x[n] (use bracket) |  | Accept | Yes | 0
S9-48 | June Chul Roh | Texas Instruments | Editorial | 160 | 9.8.1 | 20 | The minimum sensitivity numbers can be lower than the numbers listed in Table 49. | Use shall be at most or lower than the numbers in Table 49. | Yes | same as comment S9-12 | Yes | 0
S9-49 | June Chul Roh | Texas Instruments | Editorial | 162 | 9.8.4 | 8 | ED Threshold should be defined as 10 dB above the minimum receiver sensitity, which corresponds to the lowest data rate | Modify first bullet to say "10 dB above the minimum specified receiver sensitivity (see 9.8.1) OR" | Yes | same as comment S9-13 | Yes | 0
S9-50 | David Davenport | GE Global Research | Editorial | 155 | 9.5.2 | 14 | Table 42 is cited by Table 24 as listing the number of channels (pChannelsTotal). However, the number of available channels could be more clearly conveyed by adding a third column to Table 42. | Add a third column to Table 42 with header equal to "Number of Channels, Nch" and each row listing the number of channels available for the different frequency bands in the NB PHY | Yes | Accept | Yes | 0
S9-51 | David Davenport | GE Global Research | Technical | 155 | 9.5.2 | 14 | Only 1 channel should be reserved as guard band for 2360-2400 MHz portion of narrowband PHY. | Change second to last row of Table 42 to read: 2360-2400 ¦ fc = 2361.00 + 1.00 x nc (MHz), nc = 0, …,38 | Yes | Accept | Yes | 0
S9-52 | Jaehwan Kim | ETRI | Technical | 143,148, 155, 157 | 9.1.4, 9.3.1.1, 9.5.2, 9.7.1 |  | Channel plan of 902-928MHz frequency bands is not appropriate for the frequency regulation of Korea | It is proposed to alter the current modulation parameters for bands of 902 MHz to 928 MHz into the same parameters of the 863-870 and 950-963 MHz bands and re-designate the channels as folllowing expression. fc=903.20+0.40*n (MHz), where n = 0,...,59. These alterations will increase the utillization of WBAN industry in Korea. Furthermore, adopting the same modulation parameters at the multiple bands would be more advantageous to implement multiple frequency systems. | Yes | Accept proposed resolution in doc 15-10-0556-04 slide 18 | Yes: but note we also changed table 14 row 5 in section 6.6.2.3 as per last bullet in slide 17 of 15-10-0556-04, ie we have made a change in the MAC section, which you may need to re-do after you merge documents | 0
S9-53 | Kiran Bynam | Samsung Electronics | Technical | 147, 148 | 9.3, 9.3.1.4 | Figure 108, Line 13 | On one hand, it is said that scrambler seed depends on even number of channels. Then, why do require the scrambler seed bit | Either scrambler seed bit can be removed from haeder or its purpose can be captured correctly in section 9.3.1.4 | Yes | Reject comment, it is clear in document that PLCP header uses a scrambler seed based on channel number, while PSDU's scrambler seed is specified by the MAC | Yes | 0
S9-54 | Kiran Bynam | Samsung Electronics | editorial | 149 | 9.3.3 | 6 | Shortened bits are removed prior to transmission | The process of how to shorten the bits can be explained clearly(though there are some default ways) | Yes | Reject comment, the description in the draft is clear enough and it is also described clearly in the appendix | Yes | 0
S9-55 | Kiran Bynam | Samsung Electronics | editorial | 151 | 9.4.2 | 20 | Pad bits should be appended after BCH encoder | The nature of pad bits can be expressed as random, sequence of altenating zeros etc | No | Reject comment, in Section 9.4.2 lines 1-2, it is stated that the pad bits are appended after BCH encoding and are all set to zero | Yes | 0
S9-56 | Kiran Bynam | Samsung Electronics | Technical | 153 | 9.4.61 | 23,24,25,26 | frequency deviation is mapped into deltaF | GMSK will support the linear frequency drift and the way the frequency variation is achieved shall be clearly mentioned. | Yes | Reject comment, parameters listed in draft are sufficient to generate GMSK | Yes | 0
S9-57 | Kiran Bynam | Samsung Electronics | Technical | 154 | 9.4.6.2 | 5,6,7, 11 | S90) = exp(j*pi/M) | This definition is not in sync with the lines 5,6,7 where the encoding during transition phase is mentioned for PLC Header and data | Yes | same as comment S9-6 | Yes | 0
S9-58 | Kiran Bynam | Samsung Electronics | editorial | 160 | 9.7.8 | 15 | Table 50 | Table 48 | Yes | same as comment S9-10 | Yes | 0
S9-59 | Kiran Bynam | Samsung Electronics | Technical | 141 | 9.1 |  | For varios applications such as endoscope capsule, high data rates can be supported in standard. | In an optional manner, data rates of above 1.5 Mbps are supported in narrow band physical layer specification. | Yes | Reject comment, we want to make the radio simple in the 2.4 GHz band, therefore, we don’t want to add a constellation higher than D-QPSK | Yes | 0
S9-60 | Kiran Bynam | Samsung Electronics | Technical | 142 | 9.1.1 |  | GFSK and GMSK modulation scheme are very well proved solution for in-body applications at MICS band such as pacemaker and implantable cardioverter. IEEE802.15.6 standard does not consider GFSK modulation in MICS band. | Standard must provide experimental results under in-body channel condition. In addition, modulations parameters in Table 27 can be considered for in-body applications in MICS band. | Yes | Reject comment, providing experimental results is not a requirement for standardization. GFSK/GMSK were consider for the MICS band but not selected by group because it has higher SNR requirements for the same data rates as is required for D-PSK | Yes | 0
S9-61 | Schwoerer | France Telecom | Technical | 161 | 9.8.2 | 3 | An alternate channel rejection specification would be useful as well | Add an "alternate channel rejection" specification | Yes | Reject comment, an alternate adjacent channel rejection specification would not provide additional useful information | Yes | 0
S9-62 | Didier Sagan | Zarlink Semiconductor | Technical | 157 | 9.6.2 | 2 | In Sect 9.6.3, Pg 155, pSIFS is defined as the maximum turn-around time for both Tx to Rx. Therefore, pSIFS needs to be the minimum time for the Rx to Tx turn-around. If it is less than the Tx to Rx value, then the receiver may not be ready for the first sample of the first symbol. | Change the first sentence of 9.6.2 to: "The RX-to-TX turnaround time shall not be less than pSIFS." Also, add a maximum for RX-to-TX turnaround time such that it defines a reasonable timeout for the receiving node/hub to detect a no response from the sender. | Yes | same as comment S9-23 | Yes | 0
S9-63 | Didier Sagan | Zarlink Semiconductor | Technical | 157 | 9.6.4 | 10 | The way this statement is written, it gives no tolerance to the transmitter or receiver requirements. | For the Transmitter/Sender: "For burst mode transmissions, the inter-frame spacing between uninterrupted successive transmissions by a device shall be no less than pMIFS." For the Receiver: "For burst mode receptions, the receiving device shall be able to receive the inter-frame spacing between uninterrupted successive receptions of pMIFS or greater." Also, there should be a maximum specified for the transmitter inter-frame spacing time such that it defines a reasonable timeout for the receiving node/hub to detect that no additional frames from the sender. | Yes | Accept proposed resolution in doc 15-10-0556-02 slide 14 | Yes | 0
S9-64 | Didier Sagan | Zarlink Semiconductor | Technical | 160 | 9.7.8 | 16 | The ACPR specified for the MICS band is not low enough to prevent excessive interference from hub devices. There is a very large difference in signal strengths in air between nodes (-38 dBm, based on data from FCC filings and a maximum of -40 dBm for low duty cycle mode) and hubs (-16 dBm, base on regulatory limits) in typical MICS applications. This creates two effects (i) ACPR in nodes is not as critical as hubs (ii) the worst case interference scenario is a neighboring hub interfering with the weak node to hub transmission. Ideally, the desired ACPR for a hub is -48 dBm whilst for a node under equivalent assumptions it is -26 dBm. As a balance between ideal requirements and reasonable practical values a value of -35 dBm for hub ACPR is recommended. The MICS band only contains 10 channels and it is vital to maintain as clean a spectrum as possible, Certain instances of communication can be critical (e.g. emergency event or during device testing and setup). For example, for an implantable-cardioverter-defibrillators (ICD) during implant the heart is stopped and the ICD tested to make sure it works. During such procedures the physician demands device communication and reliability is critically important. Whilst it may be uncommon for standards to impose differing ACPR specifications on devices (node/hub) this historical observation does not justify a common specification in this particular case given its set of unique characteristics; a byproduct of implantation in a high reliability application.The link modeling and issues are non-trivial and require a great deal of testing and device experience. Zarlink can see a situation of semiconductor manufacturers who don’t have access to the correct information producing poor quality devices and then selling devices to implant companies who do not have radio expertise. The end result is polluting devices that may then affect the reliability of life-critical functions. This is not acceptable. | Add second column in table 8 such that we have two columns “ACPR (Node)” and “ACPR (Hub)”. Column ACPR(Node) will correspond to the existing column and values. Column ACPR (Hub) will be identical to ACPR (Node) with all values being -26 dB except for the MICS band where the value -35 dB applies to ACPR (Hub) | Yes | same as comment S9-41 | Yes | 0
S9-65 | Didier Sagan | Zarlink Semiconductor | Technical | 162 | 9.8.4 | 8 | Need to explicitly reference minimum receiver sensitivity for ED threshold | Modify to "10 dB above the minimum specified receiver sensitivity within a given band (see 9.8.1)" | Yes | same as comment S9-13 | Yes | 0
S9-66 | Didier Sagan | Zarlink Semiconductor | Technical | 163 | 9.8.6 | 4 | It is not clear whether the LBT requirement for the MICS and 863-870 MHz bands is assumed to implemented using CCA mode 1. If it is, has it been verified that it can be used as such by the MAC? | Verify that CCA mode 1 is suitable to implement ETSI LBT requirements. If not add a specific LBT section. | Yes | Accept the proposed resolution in doc 15-10-0585-00-0006 slide 5 | Yes | 0
S9-67 | Didier Sagan | Zarlink Semiconductor | Technical | 163 | 9.8.6 | 16 | Does the sentence "Any CCA procedures required by local regulatory requirements shall also be supported" include LBT requirements? | If yes, change sentence to "Any CCA and LBT procedures required by local regulatory requirements shall also be supported". Otherwise, add a specific LBT section. | Yes | Accept the proposed resolution in doc 15-10-0585-00-0006 slide 5 | Yes | 0
S9-68 | Matt Boytim | Sensus | Editorial | 150 | 9.4.1.1 | 23 | I see the ceiling function defined twice (page 50 line 23 and page 78 line 32) but I do not see the floor function defined anywhere. | Define both once for consistency. | No | Accept | Yes | 0
S9-69 | Guido Dolmans | Holst Centre / IMEC-NL | Technical | 169 | 9.8.1 | 1 | The minimum receiver sensitivity is very strict for BAN (more tight than Zigbee and much more tight than Bluetooth LE), which could prevent low power designs. Better to define to a more relaxed sensitivity a) –76 dBm for IEEE 802.11b 11 Mb/s CCK b) –70 dBm for IEEE Std 802.15.1-2002 c) –75 dBm for IEEE 802.15.3 22 Mb/s DQPSK d) –85 dBm for IEEE Std 802.15.4. | One uniform relaxed sensitivity spec | No | Accept in principle -- agree to relax sensitivity numbers, but disagree with having a single sensitivity number for all data rates. Accept proposed resolution in doc 15-10-0580-00-0006 | Yes | 0
S9-70 | Kazuyuki Yasukawa | Fuji Electric | Technical | 142 | 9 | 4 | Regional applicability of each frequency band shall be specified. | Specify regional applicability here or in annex. | No | Reject comment -- it is difficult to specify which frequencies can be used by which regions and it may become incomplete over time | Yes | 0
S9-71 | Kazuyuki Yasukawa | Fuji Electric | Technical | 154 | 9.4.6.2 |  | Roll-off factor of the square root raised cosine filter shall be specified. | Specify the value of roll-off factor. | No | Reject comment -- Roll-off factor is left to implementer to allow designers to trade-off spectrum bandwidth and peak-to-average ratio (PAR) | Yes | 0
S9-72 | Kazuyuki Yasukawa | Fuji Electric | Editorial | 155 | 9.5.1 | 2 | Operating frequency bands are already specified in the preceding text, and is unnecessary to be specified here. | Delete the whole subclause | No | Reject comment, it provides additional clarity to the reader | Yes | 0
S9-73 | Huan-Bang Li | NICT | Technical | 155 | 9.5.1 | 6 | 430-440 is not available | change to: 420-430 and 440-450 | BLANK | Reject comment -- channelization ensures that 430 - 440 is not used, 420-450 is a good short-hand notation for that band (doesn't imply that 430-440 is used) | Yes | 0
S9-74 | Ouvry | CEA-Leti | Technical | 161 | 9.8.2 | 3 | An alternate channel rejection specification would be useful as well | Add an "alternate channel rejection" specification | Yes | same as comment S9-61 | Yes | 0
S9-75 | Jae-Seung Son | Samsung Electronics | editorial | 148 | 9.3.2 | 16 | "the PHY header shall be protected" | the PHY header shall be appended | Yes | Reject comment -- Current text is sufficiently clear, Figure 107 shows the construction of the PLCP header | Yes | 0
S9-76 | Jae-Seung Son | Samsung Electronics | editorial | 149 | 9.3.3 | 6 | Shortened bits are removed prior to transmission | Shortening process can be explained better for the clarity of the standard | Yes | same as comment S9-54 | Yes | 0
S9-77 | Jae-Seung Son | Samsung Electronics | editorial | 151 | 9.4.2 | 20 | Pad bits should be appended after BCH encoder | The nature of pad bits can be expressed as random, sequence of altenating zeros etc | No | same as comment S9-55 | Yes | 0
S9-78 | Taehan Bae | Samsung Electronics | editorial | 160 | 9.7.8 | 15 | Table 50 | Table 48 | Yes | same as comment S9-10 | Yes | 0
S9-79 | Ichirou IDA | Fujitsu | Editorial | 160 | 9.7.8 | 13 and 15 | Wrong referencing | Line 13: to replace '"Table 48" with '"Table 46". Line 15: to replace "'Table 50" with "'Table 48" |  | same as comment S9-9 and S9-10 | Yes | 0
S9-80 | Sverre Brubæk | Texas Instruments | Editorial | 149 | 9.4 | 12,13 | How is the PSDU divided into messages? Transmit order? | Specify order | Yes | Accept proposed resolution in doc 15-10-0556-02 slide 4 | Yes | 0
S9-81 | Sverre Brubæk | Texas Instruments | Editorial | 150 | 9.4 | Figure 110 | Bypass should be indicated in case of no spreading for the spreader and bit interleaver. | Redraw figure with appropriate bypass | Yes | Reject comment -- Figure and text make it sufficiently clear that spreading block and interleaver block are bypassed when spreading factor = 1 | Yes | 0
S9-82 | Sverre Brubæk | Texas Instruments | Editorial | 156 | 9.6 | 12,13 | change to pCCATime shall be the lower of those specified in Table 44 or by local regulatory authorities. | change to pCCATime shall be the lower of those specified in Table 44 or by local regulatory authorities. | Yes | Accept proposed resolution in doc 15-10-0556-02 slide 15 | Yes | 0
S9-83 | David Cypher | NIST | Technical | 141 | 9 | 2 | Why is this document defining optional physical layer for 802.15.6, when this is to be 802.15.6? | Rewrite "This clause specifies an optional narrowband physical layer." | Yes | Accept | Yes | 0
S9-84 | Al Petrick | Jones-Petrick and Associates | Editorial | 141 | 9 |  | Figure 105 | Fix text alignment fo text |  | Accept | Yes | 0
S9-85 | Al Petrick | Jones-Petrick and Associates | Technical | 142 | 9.1 | 10 | Japan and Canada omitted ie 2400MHz is applicable in Canada under Industry Canada operating rules. Listing Japan may be useful for other bands | Include Japan and Canada with reference to regulatory domains | Yes | Accept in principle -- add Canada and Australia to list of countries. Japan is already there in the list | Yes | 0
S9-86 | Al Petrick | Jones-Petrick and Associates | Editorial | 142 | 9.1 |  | Tables 26 through Table 32 needs alignment of text | Align text in Tables |  | Accept | Yes | 0
S9-87 | Al Petrick | Jones-Petrick and Associates | Editorial | 144 | 9.2 | 15 | Extra period | remove character " . " |  | Accept in princple -- missing period at the end of the sentence, editor please insert missing period | Yes | 0
S9-88 | Al Petrick | Jones-Petrick and Associates | Technical | 146 | 9.3 | 4 | The section is related to generating PLCP header for transmission the receiver is different | Add text: The PLCP header shall be constructed "for transmission" as shown in Figure 106 | Yes | Accept | Yes | 0
S9-89 | Al Petrick | Jones-Petrick and Associates | Editorial | 147 | 9.3 |  | Figure 106 is for transmission. Title needs to be clarified as such | Add text to title of figure: Block diagram of PLCP header construction "for Tx" |  | Accept | Yes | 0
S9-90 | Al Petrick | Jones-Petrick and Associates | Editorial | 150 | 9.4 |  | Figure 110 is for transmission. Title needs to be clarified of such | Add text in figure title: Block diagram of PSDU construction "for Tx" |  | Accept | Yes | 0
S9-91 | Al Petrick | Jones-Petrick and Associates | Technical | 157 | 9.7 |  | Graphical plot of Transmit Mask missing for each of the frequency bands and regulatory domains | Add transmit mask for each band to be consistance with other PHYs in the ammendment on other IEEE 802 standards and ammendments | Yes | Accept | Yes | 0
S9-92 | Srinath Hosur | Texas Instruments | Editorial | 149 | 9.4 | 12,13 | How is the PSDU divided into messages? Transmit order? | Specify order | Yes | same as comment S9-80 | Yes | 0
S9-93 | Srinath Hosur | Texas Instruments | Editorial | 150 | 9.4 | Figure 110 | Bypass should be indicated in case of no spreading for the spreader and bit interleaver. | Redraw figure with appropriate bypass | Yes | same as comment S9-81 | Yes | 0
S9-94 | Srinath Hosur | Texas Instruments | Editorial | 156 | 9.6 | 12,13 | change to pCCATime shall be the lower of those specified in Table 44 or by local regulatory authorities. | change to pCCATime shall be the lower of those specified in Table 44 or by local regulatory authorities. | Yes | same as comment S9-82 | Yes | 0
S9-95 | Charles Farlow | Medtronic | Technical | 157 | 9.7 | 20 | The standard does not define a Square Root Raised Cosine (SRRC) filter for the transmitter. | Define a SRRC filter for the transmitter - if nothing else, to enable EVM measurements with a matched filter (see subclause 9.7.7). | Yes | Accept proposed resolution in doc 15-10-0556-02 slide 16 | Yes | 0
S9-96 | Kiran Bynam | Samsung Electronics | Editorial | 141 | 9 | 4 | a device can have more than one PHY. Especially in coordinator case | A 802.15.6 compliant device with narrow band PHY shall be able to support transmission and reception in atleast one of the following frequency 4 bands. | yes | Accept in principle -- Section 9 line 4 on page 142, change "one" to "at least one" | Yes | 0
S9-97 | Kiran Bynam | Samsung Electronics | Technical | 142, 143 | 9.1 | Table 26 to 29 | making D8PSK optional will only make a overhead of negotiation.Since we only need to implement demodulator extra, it could be made mandatory too | We can make D8PSK data rates also as mandatory, given that complexity increase is minimum. | yes | Reject comment -- Radio requirements for D-8PSK are more difficult than for D-BPSK and D-QPSK. The intent is to keep the radio simple for the mandatory modes | Yes | 0
S9-98 | Kiran Bynam | Samsung Electronics | Technical | 145, 146 | 9.2 | Table 33, Table 34 | Two preamble sequences specified in the tables don’t have good cross correlation properties. The cross correlation goes as big as 1/4 of the maximum value of autocorrelation of sequences | Given that we have lot of choice in having the sequences, we can improve this by changing to some other sequences with good cross correlation. Otherwise, it is not very useful to have two different preambles for adjacent bands | Yes | Reject comment -- Since the preambles are used on adjacent channels (not the same channel), the cross correlation properties do not need as low as is required by UWB. The two preamble were designed to have excellent auto-correlation properties and it is difficult to find preambles that have both excellent auto- and cross-correlation properties simultaneously. | Yes | 0
S9-99 | Kiran Bynam | Samsung Electronics | Editorial | 147 | 9.3 | Figure 106 | The operation shown in section 9.4.4 is same as repetition code | change the spreader block name to repetition code generator | Yes | Reject comment -- This is just a change in semantics. The terminology of spreading is also valid since the trivial spreading code is the all-ones code | Yes | 0
S9-100 | Guido Dolmans | Holst Centre / IMEC-NL | Technical | 150 | 9.1 | 7 | Section 9.1. The parameters of the pulse shaping are not completely defined. More specifically, the roll-off factor of the SRRC for PSK is not defined. | Define roll-off factor. E.g. 0.5 | Yes | same as comment S9-71 | Yes | 0
S9-101 | Sridhar Rajagopal | Samsung Electronics | Technical | 145, 146 | 9.2 | Table 33, Table 34 | Two preamble sequences specified in the tables don’t have good cross correlation properties. The cross correlation goes as big as 1/4 of the maximum value of autocorrelation of sequences. The PHY could also benefit from additional preambles for co-existence. | Consider using more preamble sequences (for example, those developed for UWB could be considered) to allow better ACI support. | YES | same as comment S9-98 | Yes | 0
S9-102 | Michael Schmidt | Atmel | Technical | 147 | 9.3 |  | The (63,51) BCH code has a generator polynomial of degree 12, implying that the error detection capabilities are already better than the CRC-4 code. An incorrectable codeword can be deteced by syndrome computation usually applied during bounded minimum distance decoding with hard decisions on the codebits. It appears to be useless to embed the crc-4 based HCS. | Discard the CRC-4 HCS. You may consider extending the dimension of the BCH code by the 4 . Complexity of the decoder may be slightly increase. |  | Reject comment -- Simulation results have shown that the BCH code + CRC-4 HCS has adequate performance and will not be limiting factor in packet error rate. CRC-4 provides a simple, low-complexity mechanism for determining if the header is in error | Yes | 0
S9-103 | Okundu Omeni | Toumaz Technology Ltd | Editorial | 141 | 9 | 19 | SCRAMBLER SEED is the only part of the comma separated list that does not have the word field | change "a SCRAMBLER SEED" to "a SCRAMBLER SEED field" | No | Accept in principle, change "SCRAMBLER SEED" to "SCRAMBLER SEED field" and swap the order of "SCRAMBLER SEED field" and "BURST MODE field" | Yes | 0
S9-104 | Okundu Omeni | Toumaz Technology Ltd | Editorial | 141 | 9 | 20 | original editor's comment still in place and needs to be removed | remove the text "spell out what acronym means first time in document" | No | Accept, remove following text "spell out what acronym means first time in document" | Yes | 0
S9-105 | Okundu Omeni | Toumaz Technology Ltd | Editorial | 141 | 9 | 25 | slight ambiguity of meaning on whether a single data rate is used during PSDU transmission | add "one" between "any" and "of" in this line | No | Accept in principle - replace "any" with "one" | Yes | 0
S9-106 | Okundu Omeni | Toumaz Technology Ltd | Editorial | 141 | 9 | 27 | Formatting of text within boxes leads to single words being split across lines in figure 105 | reformat diagram text to avoid split words | No | same as comment S9-84 | Yes | 0
S9-107 | Okundu Omeni | Toumaz Technology Ltd | Editorial | 142 | 9.1.1 | 12 | "modulatons" should be singular | change "modulations" to "modulation" | No | Accept | Yes | 0
S9-108 | Okundu Omeni | Toumaz Technology Ltd | Editorial | 142 | 9.1.2 | 15 | As comment above | As comment above | No | Accept | Yes | 0
S9-109 | Okundu Omeni | Toumaz Technology Ltd | Editorial | 142 | 9.1.3 | 19 | As comment above | As comment above | No | Accept | Yes | 0
S9-110 | Okundu Omeni | Toumaz Technology Ltd | Editorial | 143 | 9.1.4 | 3 | As comment above | As comment above | No | Accept | Yes | 0
S9-111 | Okundu Omeni | Toumaz Technology Ltd | Editorial | 143 | 9.1.5 | 6 | As comment above | As comment above | No | Accept | Yes | 0
S9-112 | Okundu Omeni | Toumaz Technology Ltd | Editorial | 143 | 9.1.6 | 9 | As comment above | As comment above | No | Accept | Yes | 0
S9-113 | Okundu Omeni | Toumaz Technology Ltd | Editorial | 143 | 9.1.7 | 3 | As comment above | As comment above | No | Accept | Yes | 0
S9-114 | Okundu Omeni | Toumaz Technology Ltd | Editorial | 149 | 9.3.3 | 4 | missing "which" in this sentence | add ", which" between "code" and "is" | No | Accept | Yes | 0
S9-115 | Okundu Omeni | Toumaz Technology Ltd | Editorial | 150 | 9.4.1.1 | 14 | "codeword" should be plural | change "codeword" to "codewords" | No | Accept | Yes | 0
S9-116 | Okundu Omeni | Toumaz Technology Ltd | Technical | 154 | 9.4.6.2 | 8-12 | It is not entirely clear what is on air during the 1st symbol period of the transmission. Is it a transition from S(0) to the 1st constellation point defined by b(0)? | Specify the IQ constellation point value @ time t=0 which is the time at which the transmission begins | Yes | same as comment S9-6 | Yes | 0
S9-117 | Okundu Omeni | Toumaz Technology Ltd | Editorial | 156 | 9.5.3 | 5 | full stop is in incorrect position | change "in. Table 43" to "in Table 43." | No | Accept | Yes | 0
S9-118 | Okundu Omeni | Toumaz Technology Ltd | Editorial | 156 | 9.5.3 | 7 | Heading of rightmost column in table 43 is not very descriptive, and column order is odd | change column 2 heading to "Condition"; and swap columns so that "Preamble Sequence" column is now rightmost column | No | Accept in principle - just swap columns | Yes | 0
S9-119 | Okundu Omeni | Toumaz Technology Ltd | Editorial | 156 | 9.6 | 13 | text should read "whichever is lower" | change "which" to "whichever" | No | Accept | Yes | 0
S9-120 | Okundu Omeni | Toumaz Technology Ltd | Editorial | 160 | 9.7.7 | 4 | text should read "..when measured for.." | change "measure" to "measured" | No | Accept | Yes | 0
S9-121 | Okundu Omeni | Toumaz Technology Ltd | Editorial | 160 | 9.7.8 | 15 | Table reference is incorrect | "Table 50" should be changed to "Table 48" | No | same as comment S9-10 | Yes | 0
S9-122 | Sverre Brubæk | Texas Instruments | Editorial | 141 | 9x | Figure 105, 142 Lines 1 to 3 | Definition of figure and text is not consistent | Make LSB and MSB definition and transmit order consistent between text and figure. | Yes | Accept in principle -- add an arrow below packet that shows transmit order (left to right) | Yes | 0
S9-123 | Sverre Brubæk | Texas Instruments | Editorial | 142 | 9x | 4 | Any one band operation is sufficient for compliancy | Change “A compliant device … reception in one of the …” to “A compliant device … reception in any one of the …” | Yes | Accept | see S9-96 for resolution - both have same meaning | 0
S9-124 | Sverre Brubæk | Texas Instruments | Editorial | 146 | 9x | 4 |  | “parameters that is needed” to “parameters that are needed” | Yes | Reject - existing grammar is correct (verified by a brit) | Yes | 0
S9-125 | Sverre Brubæk | Texas Instruments | Editorial | 148 | 9x | 13,14 | Seed table reference is missing | bit value and corresponding seed table should be referenced here | Yes | Accept, in addition remove the word "Mode" from heading of Section 9.3.1.4 | Yes | 0
S9-126 | Dino Miniutti | NICTA | Technical | 149 | 9x | 9 | Document does not specify the generator polynomial for FCS generation | Specify a polynomial | Yes | Reject comment -- FCS is generated in MAC (see section 6.2.3), not PHY | Yes | 0
S9-127 | Dino Miniutti | NICTA | Technical |  | 9x |  | Figures 105 and 108 have burst mode and scrambler seeds interchanged | Specify a consistent position for these bits | Yes | Accept in principle - "Update Figure 105 to follow bit order defined in Figure 108" | Yes | 0
S9-128 | Joachim W. Walewski | Siemens AG | Editorial | PDF 149 | 9x | 20 | "and spell out what acronym means first time in document BCH parity bits." seems to contain an editorial comment | Replace with "and BCH parity bits" | No | same as comment 104 | Yes | 0
S9-129 | Joachim W. Walewski | Siemens AG | Technical | PDF 155 | 9x | 18--19 | When ammending communication standards one of the issues often encountered is the lack of unassigned fields for future use. | Insert at least two unassigned bits in the PHY header in Figure 108. Suggested position: starting at position 15 | No | Reject comment -- PHY Header already has two reserved bits | Yes | 0
S9-130 | Srinath Hosur | Texas Instruments | Editorial | 141 | 9x | Figure 105, 142 Lines 1 to 3 | Definition of figure and text is not consistent | Make LSB and MSB definition and transmit order consistent between text and figure. | Yes | same as comment S9-122 | Yes | 0
S9-131 | Srinath Hosur | Texas Instruments | Editorial | 142 | 9x | 4 | Any one band operation is sufficient for compliancy | Change “A compliant device … reception in one of the …” to “A compliant device … reception in any one of the …” | Yes | same as comment S9-123 | Yes | 0
S9-132 | Srinath Hosur | Texas Instruments | Editorial | 146 | 9x | 4 |  | “parameters that is needed” to “parameters that are needed” | Yes | same as comment S9-124 | Yes | 0
S9-133 | Srinath Hosur | Texas Instruments | Editorial | 148 | 9x | 13,14 | Seed table reference is missing | bit value and corresponding seed table should be referenced here | Yes | same as comment S9-125 | Yes | 0
S9-134 | June Chul Roh | Texas Instruments | Editorial | 141 | 9x | 27 | Figure 105: there are unintended line breaks. | Remove unintended line breaks (there are at least 4 places) | Yes | same as comment S9-84 | Yes | 0
S9-135 | June Chul Roh | Texas Instruments | Editorial | 146 | 9x | 4 |  | “parameters that is needed” to “parameters that are needed” | Yes | same as comment S9-124 | Yes | 0
S9-136 | June Chul Roh | Texas Instruments | Editorial | 148 | 9x | 13,14 | Seed table reference is missing | bit value and corresponding seed table should be referenced here | Yes | same as comment S9-125 | Yes | 0
S9-137 | Gang Ding | Olympus | Editorial | 146 | 9x | 4 | "parameters that is needed at receiver" | "parameters that are needed at receiver" | No | same as comment S9-124 | Yes | 0
S9-138 | Gang Ding | Olympus | Editorial | 156 | 9x | 13 | "which is lower" | "whichever is lower" | No | same as comment S9-119 | Yes | 0
[8 empty] | DONE: |  | 134
[8 empty] | LEFT: |  | 0
[8 empty] | TOTAL: |  | 134
[8 empty] | DEFER |  | 0

## Subclause 10A
ID Number | Name | Affiliation | Category | Page | Sub-clause | Line # | Comment | Proposed Change | Must Be Satisfied? (enter Yes or No) | Resolution | Comments |  |  | Resolution assigment
S10-646 | Huan-Bang Li | NICT | Editorial | 12 | 10x | 12 | ultra wide band' is not popular form | change to 'ultra-wideband' |  | Accept |  | 0 |  | Daniel-Marco
S10-1 | Sverre Brubæk | Texas Instruments | Editorial | 164 | 10 | 7-8 | "physical layer convergence procedure" (PLCP). But in Acronyms section, PLCP stands for "physical layer convergence protocol" | Use the same terminology | Yes | Accept |  | 0 |  | Editorial-Marco | Done
S10-2 | Sverre Brubæk | Texas Instruments | Editorial | 164 | 10 | 9 | Acronym SHR is not well defined | Synchronization Header (SHR)?, also put it in Acronyms section | Yes | Accept |  | 0 |  | Editorial-Marco | Done
S10-3 | Sverre Brubæk | Texas Instruments | Technical | 164 | 10 | 13-14 | The statement on CCA looks different from what is stated in Sec 10.18. This sentence says CCA provided by PHY, but Sec 10.18 says slotted-Aloha shall be used. | Make clear on CCA. | Yes | Accept | it will be clarified CCA modes | 0 |  | Editorial-Marco | Done
S10-4 | Sverre Brubæk | Texas Instruments | Technical | 164 | 10.1 | 15-24 | Some of items (lines 18 to 24) are not aligned to the later sections. E.g., "one mandatory modulation", but in Sec 10.11 two modulation schemes are specified, and which modulation scheme is mandatory is not clear. | Align the items in line 18 to 24 to the main sections | Yes | Accept in principle |  | 0 |  | S10-5 | Done
S10-5 | Sverre Brubæk | Texas Instruments | Technical | 164 | 10.1 | 24 | "high QoS mode" is not defined at all. | Define clearly what the "high QoS mode" means | Yes | Deferred |  | 1 | modified table 17 in page 71. | Depending on MAC discussion on priority of services | Done | High QoS mode is user priority 6 in SB7_Table17_page71.doc sent by email
S10-6 | Sverre Brubæk | Texas Instruments | Editorial | 164 | 10.2 | 30 | "transmit" is too narrow in meaning in the sentence "A compliant UWB device shall transmit in at least one of the specified band groups." | "transmit" --> "operate" | Yes | Accept |  | 0 |  | Daniel-Marco | sentence removed
S10-7 | Sverre Brubæk | Texas Instruments | Editorial | 164 | 10.2 | 30-31 | Reference is not correct | "table 10" --> "table 61" | Yes | Accept |  | 0 |  | Daniel-Marco
S10-31 | Ciaran Connell | DecaWave Limited | Technical | 164 | 10 | 1 | The IR-UWB PHY defined in this section is unnecessary. It has very similar bit-rates to 802.15.4a with similar complexity, but it has inferior performance to 802.15.4a. There is absolutely no reason to define another UWB PHY with these qualities when 802.15 already has an IR_UWB PHY that fulfils all the 802.15.6 requirements. | Replace the IR-UWB PHY section (section 10), with a statement saying something like: , "Use the PHY defined in 802.15.4a." | Yes | Reject | UWB-PHY optimized for BAN and not for location and tracking | 0 |  | Daniel-Marco
S10-32 | Michael McLaughlin | DecaWave Limited | Technical | 164 | 10 | 1 | The IR-UWB PHY defined in this section is unnecessary. It has very similar bit-rates to 802.15.4a with similar complexity, but it has inferior performance to 802.15.4a. There is absolutely no reason to define another UWB PHY with these qualities when 802.15 already has an IR_UWB PHY that fulfils all the 802.15.6 requirements. | Replace the IR-UWB PHY section (section 10), with a statement saying something like: , "Use the PHY defined in 802.15.4a." | Yes | Reject | UWB-PHY optimized for BAN and not for location and tracking | 0 |  | Daniel-Marco
S10-33 | Michael McLaughlin | DecaWave Limited | Technical | 164 | 10.1 | 22 | This subclause says the the UWB PHY shall support "One mandatory channel in the low band and one mandatory channel in the high band". This says that a compliant PHY must support both low and high bands which contradicts other statements in sub-clause 10. | Replace with "At least one mandatory channel in the low band or one mandatory channel in the high band" | Yes | Accept in principle | Editorial | 0 |  | Editorial-Marco | sentence removed
S10-43 | Billy Verso | DecaWave Limited | Technical | 164 | 10 | 1 | The IR-UWB PHY defined in this section is unnecessary. It has very similar bit-rates to 802.15.4a with similar complexity, but it has inferior performance to 802.15.4a. There is absolutely no reason to define another UWB PHY with these qualities when 802.15 already has an IR_UWB PHY that fulfils all the 802.15.6 requirements. | Replace the IR-UWB PHY section (section 10), with a statement saying something like: , "Use the PHY defined in 802.15.4a." | Yes | Reject | UWB-PHY optimized for BAN and not for location and tracking | 0 |  | Daniel-Marco
S10-46 | Srinath Hosur | Texas Instruments | Editorial | 164 | 10 | 7-8 | "physical layer convergence procedure" (PLCP). But in Acronyms section, PLCP stands for "physical layer convergence protocol" | Use the same terminology | Yes | S10-1 |  | 0
S10-47 | Srinath Hosur | Texas Instruments | Editorial | 164 | 10 | 9 | Acronym SHR is not well defined | Synchronization Header (SHR)?, also put it in Acronyms section | Yes | S10-2 |  | 0
S10-48 | Srinath Hosur | Texas Instruments | Technical | 164 | 10 | 13-14 | The statement on CCA looks different from what is stated in Sec 10.18. This sentence says CCA provided by PHY, but Sec 10.18 says slotted-Aloha shall be used. | Make clear on CCA. | Yes | S10-3 |  | 0
S10-49 | Srinath Hosur | Texas Instruments | Technical | 164 | 10.1 | 15-24 | Some of items (lines 18 to 24) are not aligned to the later sections. E.g., "one mandatory modulation", but in Sec 10.11 two modulation schemes are specified, and which modulation scheme is mandatory is not clear. | Align the items in line 18 to 24 to the main sections | Yes | S10-4 |  | 0
S10-50 | Srinath Hosur | Texas Instruments | Technical | 164 | 10.1 | 24 | "high QoS mode" is not defined at all. | Define clearly what the "high QoS mode" means | Yes | S10-5 |  | 0
S10-51 | Srinath Hosur | Texas Instruments | Editorial | 164 | 10.2 | 30 | "transmit" is too narrow in meaning in the sentence "A compliant UWB device shall transmit in at least one of the specified band groups." | "transmit" --> "operate" | Yes | S10-6 |  | 0
S10-52 | Srinath Hosur | Texas Instruments | Editorial | 164 | 10.2 | 30-31 | Reference is not correct | "table 10" --> "table 61" | Yes | S10-7 |  | 0
S10-76 | Charles Farlow | Medtronic | Editorial | 164 | 10.2 | 31 | The text refers to "table 10" but no similar table is found in the clause. | Add a table that includes frequency bands; update reference. | Yes | Accept |  | 0 |  | Editorial-Marco | sentence removed
S10-77 | June Chul Roh | Texas Instruments | Editorial | 164 | 10 | 7-8 | "physical layer convergence procedure" (PLCP). But in Acronyms section, PLCP stands for "physical layer convergence protocol" | Use the same terminology | Yes | S10-46 |  | 0
S10-78 | June Chul Roh | Texas Instruments | Editorial | 164 | 10 | 9 | Acronym SHR is not well defined | Synchronization Header (SHR)?, also put it in Acronyms section | Yes | S10-47 |  | 0
S10-79 | June Chul Roh | Texas Instruments | Technical | 164 | 10 | 13-14 | The statement on CCA looks different from what is stated in Sec 10.18. This sentence says CCA provided by PHY, but Sec 10.18 says slotted-Aloha shall be used. | Make clear on CCA. | Yes | S10-3 |  | 0
S10-80 | June Chul Roh | Texas Instruments | Technical | 164 | 10.1 | 15-24 | Some of items (lines 18 to 24) are not aligned to the later sections. E.g., "one mandatory modulation", but in Sec 10.11 two modulation schemes are specified, and which modulation scheme is mandatory is not clear. | Align the items in line 18 to 24 to the main sections | Yes | S10-4 |  | 0
S10-81 | June Chul Roh | Texas Instruments | Technical | 164 | 10.1 | 24 | "high QoS mode" is not defined at all. | Define clearly what the "high QoS mode" means | Yes | S10-5 |  | 0
S10-82 | June Chul Roh | Texas Instruments | Editorial | 164 | 10.2 | 30 | "transmit" is too narrow in meaning in the sentence "A compliant UWB device shall transmit in at least one of the specified band groups." | "transmit" --> "operate" | Yes | S10-6 |  | 0
S10-83 | June Chul Roh | Texas Instruments | Editorial | 164 | 10.2 | 30-31 | Reference is not correct | "table 10" --> "table 61" | Yes | S10-7 |  | 0
S10-109 | Khanh Tuan Le | Texas Instruments | Editorial | 164 | 10 | 9 | Acronym SHR is not well defined. | Is it Synchronization Header (SHR)? Please put it in the Acronyms section. | Yes | S10-47 |  | 0
S10-110 | Khanh Tuan Le | Texas Instruments | Technical | 164 | 10 | 13-14 | The statement on CCA looks different from what is stated in Sec 10.18. This sentence says CCA provided by PHY, but Sec 10.18 says slotted-Aloha shall be used. | Please make clear on CCA. | Yes | S10-3 |  | 0
S10-111 | Khanh Tuan Le | Texas Instruments | Technical | 164 | 10.1 | 24 | "high QoS mode" is not defined. | Please define what the "high QoS mode" means. | Yes | S10-5 |  | 0
S10-112 | Khanh Tuan Le | Texas Instruments | Editorial | 164 | 10.2 | 30 | "transmit" is too narrow in meaning in the sentence "A compliant UWB device shall transmit in at least one of the specified band groups." | Please consider to use operate instead of transmit. | No | Accept in principle |  | 0 |  | S10-6 | sentence removed
S10-116 | Schwoerer | France Telecom | Editorial | 164 | 10 | 2 | Wording of the paragraph to improve for clarity | The ultra wideband (UWB) PHY specification is designed to provide a large panel of implementation opportunities for high performance, robustness, low complexity and ultra low power operation. Moreover, the interest of UWB lies also in the fact that the signal power levels are in the order of those used in the MICS band, therefore providing very low power levels for the human body and low interference to other devices | Yes | Accept in principle |  | 0 |  | Editorial-Marco | Done
S10-117 | Schwoerer | France Telecom | Editorial | 164 | 10 | 6 | Unclear paragraph and inappropriate use of the term "PLCP" which is not a sub-layer | The UWB PHY provides four core functionalities: | Yes | Deferred |  | 1 |  | Editorial-Marco | Done
S10-118 | Schwoerer | France Telecom | Editorial | 164 | 10 | 6 | Wording of the paragraph to improve for clarity | 1) The UWB PHY provides a Data interface to the MAC layer under the name of the PD-SAP. It handles the frame exchange between the MAC and PHY. | Yes | Deferred | MAC management directives | 1 | PLCP is used in the narrowband PHY | Editorial-Marco | Reject
S10-119 | Schwoerer | France Telecom | Editorial | 164 | 10 | 6 | Wording of the paragraph to improve for clarity | 2) The UWB PHY constructs the PHY layer protocol data unit (PPDU) by concatenating the Synchronization HeadeR (SHR), the Physical layer HeadeR (PHR) and the Physical Layer Service data Unit (PSDU), respectively. It converts the PPDU into an RF signal to be transmitted over the wireless medium. | Yes | Deferred | MAC management directives | 1 |  | Editorial-Marco | Done
S10-120 | Schwoerer | France Telecom | Editorial | 164 | 10 | 6 | Wording of the paragraph to improve for clarity | 4) The UWB PHY provides a Management interface to the MAC layer under the name of the PLME-SAP. This interface is used to configure the parameters of the PHY, and in particular to set and get values of the PHY Information base (PIB). | Yes | Deferred | MAC management directives | 1 | Management interface MAC-PHY is not specified in the standard | Editorial-Marco | Reject
S10-121 | Schwoerer | France Telecom | Editorial | 164 | 10 | 6 | Wording of the paragraph to improve for clarity | 3) The UWB PHY optionally provides clear channel assessment (CCA) indication to the MAC in order to verify activity on the wireless medium. | Yes | Deferred | MAC management directives | 1 |  | Editorial-Marco | Done
S10-138 | Ouvry | CEA-Leti | Editorial | 164 | 10 | 2 | Wording of the paragraph to improve for clarity | The ultra wideband (UWB) PHY specification is designed to provide a large panel of implementation opportunities for high performance, robustness, low complexity and ultra low power operation. Moreover, the interest of UWB lies also in the fact that the signal power levels are in the order of those used in the MICS band, therefore providing very low power levels for the human body and low interference to other devices | Yes | S10-116 |  | 0
S10-139 | Ouvry | CEA-Leti | Editorial | 164 | 10 | 6 | Unclear paragraph and inappropriate use of the term "PLCP" which is not a sub-layer | The UWB PHY provides four core functionalities: | Yes | S10-117 |  | 0
S10-140 | Ouvry | CEA-Leti | Editorial | 164 | 10 | 6 | Wording of the paragraph to improve for clarity | 1) The UWB PHY provides a Data interface to the MAC layer under the name of the PD-SAP. It handles the frame exchange between the MAC and PHY. | Yes | S10-118 |  | 0
S10-141 | Ouvry | CEA-Leti | Editorial | 164 | 10 | 6 | Wording of the paragraph to improve for clarity | 2) The UWB PHY constructs the PHY layer protocol data unit (PPDU) by concatenating the Synchronization HeadeR (SHR), the Physical layer HeadeR (PHR) and the Physical Layer Service data Unit (PSDU), respectively. It converts the PPDU into an RF signal to be transmitted over the wireless medium. | Yes | S10-119 |  | 0
S10-142 | Ouvry | CEA-Leti | Editorial | 164 | 10 | 6 | Wording of the paragraph to improve for clarity | 4) The UWB PHY provides a Management interface to the MAC layer under the name of the PLME-SAP. This interface is used to configure the parameters of the PHY, and in particular to set and get values of the PHY Information base (PIB). | Yes | S10-120 |  | 0
S10-143 | Ouvry | CEA-Leti | Editorial | 164 | 10 | 6 | Wording of the paragraph to improve for clarity | 3) The UWB PHY optionally provides clear channel assessment (CCA) indication to the MAC in order to verify activity on the wireless medium. | Yes | S10-121 |  | 0
S10-148 | Sverre Brubæk | Texas Instruments | Technical | 164 | 10.1.1 | 26-27 | "high QoS mode" is not defined at all. | Define clearly "high QoS mode" means and "applications with high QoS mode" | Yes | S10-5 |  | 0
S10-212 | Sverre Brubæk | Texas Instruments | Editorial | 164 | 10 | 14 | Incorrect grammar. | Change "media" to "medium". | Yes | Accept |  | 0 |  | Daniel-Marco | Done
S10-229 | Kuor-Hsin Chang | Elster Solutions | Technical | 164 | 10.1.1 | 26 | "high QoS mode" is mentioned but not defined. | Define what is "High QoS mode". | Yes | S10-5 |  | 0
S10-230 | Bob Mason | Elster Solutions | Technical | 164 | 10.1.1 | 26 | "High QoS mode" is mentioned but not defined. | Define "High QoS mode". | Yes | S10-5 |  | 0
S10-231 | Jeff McCullough | Elster Solutions | Technical | 164 | 10.1.1 | 26 | "high QoS mode" is mentioned but not defined. | Define what is "High QoS mode". | Yes | S10-5 |  | 0
S10-244 | Tim Schmidl | Texas Instruments | Technical | 164 | 10.1.1 | 26 | High QoS mode needs a precise definition | Provide a precise definition of high QoS mode | Yes | S10-5 |  | 0
S10-248 | Scott Weikel | Elster Solutions | Technical | 164 | 10.1.1 | 26 | high QoS mode is mentioned but not defined. | Define what is "High QoS mode". | Yes | S10-5 |  | 0
S10-249 | Rodney Hemminger | Elster Solutions | Technical | 164 | 10.1.1 | 26 | "High QoS mode" is mentioned but not defined. | Define "High QoS mode". | Yes | S10-5 |  | 0
S10-250 | Srinath Hosur | Texas Instruments | Editorial | 164 | 10 | 14 | Incorrect grammar. | Change "media" to "medium". | Yes | S10-212 |  | 0
S10-266 | Srinath Hosur | Texas Instruments | Technical | 164 | 10.1.1 | 26-27 | "high QoS mode" is not defined at all. | Define clearly "high QoS mode" means and "applications with high QoS mode" | Yes | S10-5 |  | 0
S10-330 | Jin-Meng Ho | Texas Instruments | Editorial | 164 | 10 | 14 | Incorrect grammar. | Change "media" to "medium". | Yes | S10-212 |  | 0
S10-350 | June Chul Roh | Texas Instruments | Technical | 164 | 10.1.1 | 26-27 | "high QoS mode" is not defined at all. | Define clearly "high QoS mode" means and "applications with high QoS mode" | Yes | S10-5 |  | 0
S10-419 | Kiran Bynam | Samsung Electronics | Technical | 164 | 10.1.1 | 26 | High QOS mode | Kindly define High QOS mode | Yes | S10-5 |  | 0
S10-435 | Schwoerer | France Telecom | Editorial | 164 | 10.1 | 23 | SHR=synchronisation header | One mandatory synchronization header (see 7). | Yes | Accept |  | 0 |  | Editorial-Marco | Done. Move to page 165.
S10-436 | Schwoerer | France Telecom | Editorial | 164 | 10.1 | 18 | FEC acronym | One mandatory Forward Error Correction mechanism (FEC) | Yes | Accept in principle | Add to acronyms | 0 |  | Editorial-Marco | Done. Move to page 165.
S10-517 | Igor Dotlic | NICT | Editorial | 164 | 10.1.1. | 27 | Term "differentially coherent PHY" is mentioned but not defined in the entire text. | Define term "differentially coherent PHY" somewhere in the text. | Yes | Accept in principle | Addd in Introduction all different PHYs | 0 |  | Editorial-Marco | Done
S10-518 | Igor Dotlic | NICT | Editorial | 164 | 10.2. | 31-32 | " The implementer is free to select any frequency channel for implementation." The sentence is basically not true and in a collision with the next one. Thus, it creates confusion. | The sentence should be removed. | No | Accept in principle |  | 0 |  | Editorial-Marco | removed
S10-519 | Igor Dotlic | NICT | Editorial | 164 | 10.2. | 35,1,2 | Here and throughout the text, calling both "long pulse" and "short pulse burst": "a pulse" creates confusion. | "short-pulse burst" and "long pulse" should be referred to as "transmitted waveform" in the whole text. | No | Accept in principle | remove short pulse burst | 0 |  | Editorial-Marco | introduced single pulse option and burst pulse option.
S10-562 | Ouvry | CEA-Leti | Editorial | 164 | 10.1 | 23 | SHR=synchronisation header | One mandatory synchronization header (see 7). | Yes | S10-435 |  | 0
S10-563 | Ouvry | CEA-Leti | Editorial | 164 | 10.1 | 18 | FEC acronym | One mandatory Forward Error Correction mechanism (FEC) | Yes | S10-436 |  | 0
S10-635 | Okundu Omeni | Toumaz Technology Ltd | Editorial | 164 | 10.2 | 31 | Table reference is incorrect | Not sure which table should be referred to instead of table 10.. | No | S10-517 |  | 0
S10-8 | Sverre Brubæk | Texas Instruments | Editorial | 165 | 10.2 | 8-9 | The sentence "A combination of on-off signaling (on-off modulation with 64-ary waveform coding) and differentially encoded binary/quaternary phase shift keying modulation schemes are used to support non-coherent and differently coherent transceivers." is not clear. Two PHY modes are not combined in any way, they are separated. | Modify the sentence to avoid any confusion. | Yes | Accept in principle |  | 0 |  | Editorial-Marco | sentence removed
S10-9 | Sverre Brubæk | Texas Instruments | Technical | 165 | 10.2 | 11-13 | What is "the default mode"? "High QoS mode" is also not defined. | Define "default mode" and "high QoS mode". In my opinion, all the modes should be all "optional". It is not logical to specify a certain PHY mode as mandatory considering there are multiple UWB PHY modulations as well as multiple pulse waveforms are specified in the specification. | Yes | Deferred |  | 1 |  | S10-5
S10-10 | Sverre Brubæk | Texas Instruments | Technical | 165 | 10.2 | 14-15 | Why should FEC be optional during association (beacon transmission)? Beacon should be robust and well protected using FEC. | FEC should be also employed as mandatory for beacon transmission. | Yes | Accept in principle | Editorial | 0 |  | Marco | sentence removed | SBCL10 Comment Proposed Resolution Marco 100913 1500.ppt
S10-11 | Sverre Brubæk | Texas Instruments | Technical | 165 | 10.3 | 17-22 | FFD and RFD are not clearly defined. Does FFD means a coordinator, and does RFD means a node device? It is not mentioned what "IR-UWB PHY" include? | Make RFD and FFD clear in definition. Clearly state what "IR-UWB PHY" means, maybe mentioning what are addressed in Sec 10.11.3 and 10.11.4. | Yes | Accept in principle and check with MAC sub-group | Editorial | 0 |  | Marco | Done | SBCL10 Comment Proposed Resolution Marco 100913 1500.ppt
S10-29 | Sverre Brubæk | Texas Instruments | Technical | 165 | 10.3 | 17-22 | (1) This subclause is out of PHY's scope. (2) "full function devices (FFD)" and "reduced function devices (RFD)" are not defined elsewhere in the draft. | Remove this subclause. | Yes | Accept in principle and check with MAC sub-group |  | 0 |  | Marco | Done | SBCL10 Comment Proposed Resolution Marco 100913 1500.ppt
S10-30 | Sverre Brubæk | Texas Instruments | Technical | 165 | 10.3 | 23-29 | (1) This subclause is out of PHY's scope. (2) Item 1 is addressed in the MAC portion. (3) Item 2 is purely imaginary. How can "the coordinator" "enforce non-medical devices to reduce their EIRP at transmitters"? | Remove this subclause. | Yes | Accept in principle and check with MAC sub-group |  | 0 |  | Marco | Accept | SBCL10 Comment Proposed Resolution Marco 100913 1500.ppt
S10-34 | Michael McLaughlin | DecaWave Limited | Technical | 165 | 10.2 | 1, 2 | There should be at least one mandatory pulse shape to ensure interworking. |  | Yes | Reject | Implementation that does not depende on pulse shape | 0 |  | Daniel-Marco
S10-35 | Michael McLaughlin | DecaWave Limited | Technical | 165 | 10.2 | 10,11 | The draft says: "Different data rates are obtained by changing pulse waveform duration 10 and modulation scheme (while maintaining the same data rate)." | Self contradictory, either remove the "different data rates" or remove "while maintaining the same data rate" | Yes | Accept in principle | Already addressed | 0 |  | Editorial-Marco | sentence removed
S10-36 | Michael McLaughlin | DecaWave Limited | Editorial | 165 | 10.2 | 15 | Using the word "as" to mean "because" should be avoided. It can cause confusion. | replace "as" by "because" | No | Accept |  | 0 |  | Daniel-Marco | sentence removed
S10-44 | Srinath Hosur | Texas Instruments | Technical | 165 | 10.3 | 17-22 | (1) This subclause is out of PHY's scope. (2) "full function devices (FFD)" and "reduced function devices (RFD)" are not defined elsewhere in the draft. | Remove this subclause. | Yes | S10-11 |  | 0
S10-45 | Srinath Hosur | Texas Instruments | Technical | 165 | 10.3 | 23-29 | (1) This subclause is out of PHY's scope. (2) Item 1 is addressed in the MAC portion. (3) Item 2 is purely imaginary. How can "the coordinator" "enforce non-medical devices to reduce their EIRP at transmitters"? | Remove this subclause. | Yes | S10-30 |  | 0
S10-53 | Srinath Hosur | Texas Instruments | Editorial | 165 | 10.2 | 8-9 | The sentence "A combination of on-off signaling (on-off modulation with 64-ary waveform coding) and differentially encoded binary/quaternary phase shift keying modulation schemes are used to support non-coherent and differently coherent transceivers." is not clear. Two PHY modes are not combined in any way, they are separated. | Modify the sentence to avoid any confusion. | Yes | S10-108 |  | 0
S10-54 | Srinath Hosur | Texas Instruments | Technical | 165 | 10.2 | 11-13 | What is "the default mode"? "High QoS mode" is also not defined. | Define "default mode" and "high QoS mode". In my opinion, all the modes should be all "optional". It is not logical to specify a certain PHY mode as mandatory considering there are multiple UWB PHY modulations as well as multiple pulse waveforms are specified in the specification. | Yes | S10-9 |  | 0
S10-55 | Srinath Hosur | Texas Instruments | Technical | 165 | 10.2 | 14-15 | Why should FEC be optional during association (beacon transmission)? Beacon should be robust and well protected using FEC. | FEC should be also employed as mandatory for beacon transmission. | Yes | S10-10 |  | 0
S10-56 | Srinath Hosur | Texas Instruments | Technical | 165 | 10.3 | 17-22 | FFD and RFD are not clearly defined. Does FFD means a coordinator, and does RFD means a node device? It is not mentioned what "IR-UWB PHY" include? | Make RFD and FFD clear in definition. Clearly state what "IR-UWB PHY" means, maybe mentioning what are addressed in Sec 10.11.3 and 10.11.4. | Yes | S10-11 |  | 0
S10-74 | Jin-Meng Ho | Texas Instruments | Technical | 165 | 10.3 | 17-22 | (1) This subclause is out of PHY's scope. (2) "full function devices (FFD)" and "reduced function devices (RFD)" are not defined elsewhere in the draft. | Remove this subclause. | Yes | S10-44 |  | 0
S10-75 | Jin-Meng Ho | Texas Instruments | Technical | 165 | 10.3 | 23-29 | (1) This subclause is out of PHY's scope. (2) Item 1 is addressed in the MAC portion. (3) Item 2 is purely imaginary. How can "the coordinator" "enforce non-medical devices to reduce their EIRP at transmitters"? | Remove this subclause. | Yes | S10-45 |  | 0
S10-84 | June Chul Roh | Texas Instruments | Editorial | 165 | 10.2 | 8-9 | The sentence "A combination of on-off signaling (on-off modulation with 64-ary waveform coding) and differentially encoded binary/quaternary phase shift keying modulation schemes are used to support non-coherent and differently coherent transceivers." is not clear. Two PHY modes are not combined in any way, they are separated. | Modify the sentence to avoid any confusion. | Yes | S10-108 |  | 0
S10-85 | June Chul Roh | Texas Instruments | Technical | 165 | 10.2 | 11-13 | What is "the default mode"? "High QoS mode" is also not defined. | Define "default mode" and "high QoS mode". In my opinion, all the modes should be all "optional". It is not logical to specify a certain PHY mode as mandatory considering there are multiple UWB PHY modulations as well as multiple pulse waveforms are specified in the specification. | Yes | S10-9 |  | 0
S10-86 | June Chul Roh | Texas Instruments | Technical | 165 | 10.2 | 14-15 | Why should FEC be optional during association (beacon transmission)? Beacon should be robust and well protected using FEC. | FEC should be also employed as mandatory for beacon transmission. | Yes | S10-10 |  | 0
S10-87 | June Chul Roh | Texas Instruments | Technical | 165 | 10.3 | 17-22 | FFD and RFD are not clearly defined. Does FFD means a coordinator, and does RFD means a node device? It is not mentioned what "IR-UWB PHY" include? | Make RFD and FFD clear in definition. Clearly state what "IR-UWB PHY" means, maybe mentioning what are addressed in Sec 10.11.3 and 10.11.4. | Yes | S10-11 |  | 0
S10-113 | Khanh Tuan Le | Texas Instruments | Technical | 165 | 10.2 | 14-15 | Why should FEC be optional during association (beacon transmission)? Beacon should be robust and well protected using FEC. | FEC should be also employed as mandatory for beacon transmission. | Yes | S10-55 |  | 0
S10-213 | Sverre Brubæk | Texas Instruments | Technical | 165 | 10.2 | 5 | "during association" -- how and why to enforce this? | Delete "during association". | Yes | S10-86 |  | 0
S10-214 | Sverre Brubæk | Texas Instruments | Editorial | 165 | 10.5 | 16-17 | Which "SAP"? | Change "From MAC Via SAP" to "From MAC SAP". | Yes | Deferred |  | 1 |  | Editorial-Marco
S10-241 | Al Petrick | Jones-Petrick and Associates | Editorial | 165 | 10.3.1 | 26 | Clarification | change text: applications shall "be given" higher priority |  | Accept |  | 0 |  | Daniel-Marco | sentence removed
S10-251 | Srinath Hosur | Texas Instruments | Technical | 165 | 10.2 | 5 | "during association" -- how and why to enforce this? | Delete "during association". | Yes | S10-213 |  | 0
S10-252 | Srinath Hosur | Texas Instruments | Technical | 165 | 10.5 | 16-17 | Which "SAP"? | Change "From MAC Via SAP" to "From MAC SAP". | Yes | S10-214 |  | 0
S10-331 | Jin-Meng Ho | Texas Instruments | Technical | 165 | 10.2 | 5 | "during association" -- how and why to enforce this? | Delete "during association". | Yes | S10-213 |  | 0
S10-332 | Jin-Meng Ho | Texas Instruments | Technical | 165 | 10.5 | 16-17 | Which "SAP"? | Change "From MAC Via SAP" to "From PHY SAP". | Yes | S10-214 |  | 0
S10-437 | Schwoerer | France Telecom | Editorial | 165 | 10.2 | 5 | beacon preambles | this is undefined. Probably the whole sentence is useless | Yes | Accept in principle |  | 0 |  | Editorial-Marco | sentence removed
S10-438 | Schwoerer | France Telecom | Editorial | 165 | 10.2 | 8 | Wording of the paragraph to improve for clarity | A combination of on-off keying (OOK) with 64-ary coding and differential phase shift keying (DPSK) modulation schemes is used to be able to comply with a large set of receiver architectures like non-coherent and differently coherent receivers. Variable data rates is obtained by changing the pulse waveform duration, the symbol duration and the modulation scheme while keeping the waveform duty cycle constant. On-off keying is the mandatory modulation format to support and DPSK is optional for the default mode Conversely, DPSK is mandatory in the high QoS mode, and on-off keying is optional. | Yes | S10-8 |  | 0
S10-439 | Schwoerer | France Telecom | Editorial | 165 | 10.2 | 14 | Wording of the paragraph to improve for clarity | The Forward Error Correction (FEC) scheme is mandatory for the transmission of PHR and PSDU.It is noted that the use of a systematic code makes decoding optional at the receiver for the PSDU | Yes | Accept in principle |  | 0 |  | Editorial-Marco | sentence removed
S10-440 | Schwoerer | France Telecom | Editorial | 165 | 10.3 | 17 | Wording of the paragraph to improve for clarity | Full function devices (FFDs) shall implement the IR-UWB based modulations, so namely the OOK or DPSK modulation schemes depending on the mode of operation. They can optionally implement the FM-UWB mode described in section XXX. | Yes | Deferred | check with MAC sub-group. Definition of IR-UWB differentially coherent Phy and non-coherent PHY will be added | 1 |  | Editorial-Marco | sentence modified
S10-441 | Schwoerer | France Telecom | Editorial | 165 | 10.3 | 17 | Wording of the paragraph to improve for clarity | Reduced function devices (RFDs) shall either implement one of the IR-UWB bases modulations or the FM-UWB mode. | Yes | Deferred | check with MAC sub-group. Definition of IR-UWB differentially coherent Phy and non-coherent PHY will be added | 1 |  | Editorial-Marco | sentence modified
S10-442 | Schwoerer | France Telecom | Editorial | 165 | 10.3 | 17 | Wording of the paragraph to improve for clarity | Only FFDs are allowed to send beacon frame and to coordinate beacon-enabled networks. | Yes | Deferred | check with MAC sub-group. Definition of IR-UWB differentially coherent Phy and non-coherent PHY will be added | 1 |  | Editorial-Marco | sentence modified
S10-443 | Schwoerer | France Telecom | Editorial | 165 | 10.3 | 17 | Wording of the paragraph to improve for clarity | Only FFDs are allowed to form non-beacon enabled networks. | Yes | Deferred | check with MAC sub-group. Definition of IR-UWB differentially coherent Phy and non-coherent PHY will be added | 1 |  | Editorial-Marco | sentence modified
S10-444 | Schwoerer | France Telecom | Editorial | 165 | 10.3 | 17 | Wording of the paragraph to improve for clarity | In any case, it is not allowed to form a network made of RFDs only | Yes | Deferred | check with MAC sub-group. Definition of IR-UWB differentially coherent Phy and non-coherent PHY will be added | 1 |  | Editorial-Marco | sentence modified
S10-445 | Schwoerer | France Telecom | Technical | 165 | 10.3 | 17 | RFD and FFD not introduced in the MAC | RFD and FFD concepts are meaningless in the UWB PHY section if not defined at the beginning of the standard, and in the MAC section. Clarify. | Yes | Deferred | check with MAC sub-group | 1 |  | Editorial-Marco | sentence modified
S10-446 | Schwoerer | France Telecom | Editorial | 165 | 10.3 | 24 | Wording of the paragraph to improve for clarity | Priority of access to resources is given based on the fact that the running application is medical or non-medical. | Yes | Accept |  | 0 |  | Editorial-Marco | Done
S10-447 | Schwoerer | France Telecom | Editorial | 165 | 10.3 | 17 | continuation of previous comment | Medical applications are given a higher priority than non-medical applications by two means: | Yes | Accept |  | 0 |  | Editorial-Marco | Done
S10-448 | Schwoerer | France Telecom | Editorial | 165 | 10.3 | 17 | continuation of previous comment | 1) If resources in the BAN are becoming scarce, frames from the medical applications shall be given a higher priority than frames from the non-medical applications. | Yes | Accept |  | 0 |  | Editorial-Marco | Done
S10-449 | Schwoerer | France Telecom | Editorial | 165 | 10.3 | 17 | continuation of previous comment | 2) If a medical device receiver suffers a degradation of its sensitivity above 1 dB, the coordinator shall enforce non-medical devices to reduce their EIRP. | Yes | Accept |  | 0 |  | Editorial-Marco | Done
S10-520 | Igor Dotlic | NICT | Editorial | 165 | 10.2. | 10, 11 | "Different data rates are obtained by changing pulse waveform duration and modulation scheme (while maintaining the same data rate)" The sentence does not make sense; how can different data rates be obtained while maintaining the same data rate? | The part of sentence in the brackets should be removed. | Yes | Accept |  | 0 |  | Editorial-Marco | Done
S10-521 | Igor Dotlic | NICT | Editorial | 165 | 10.3. | 18 | The term "IR-UWB PHY" is mentioned but not defined in the entire text. | Define term "IR-UWB PHY" somewhere in the text. | Yes | Accept in principle |  | 0 |  | Editorial-Marco | Done
S10-564 | Ouvry | CEA-Leti | Editorial | 165 | 10.2 | 5 | beacon preambles | this is undefined. Probably the whole sentence is useless | Yes | S10-437 |  | 0
S10-565 | Ouvry | CEA-Leti | Editorial | 165 | 10.2 | 8 | Wording of the paragraph to improve for clarity | A combination of on-off keying (OOK) with 64-ary coding and differential phase shift keying (DPSK) modulation schemes is used to be able to comply with a large set of receiver architectures like non-coherent and differently coherent receivers. Variable data rates is obtained by changing the pulse waveform duration, the symbol duration and the modulation scheme while keeping the waveform duty cycle constant. On-off keying is the mandatory modulation format to support and DPSK is optional for the default mode Conversely, DPSK is mandatory in the high QoS mode, and on-off keying is optional. | Yes | S10-438 |  | 0
S10-566 | Ouvry | CEA-Leti | Editorial | 165 | 10.2 | 14 | Wording of the paragraph to improve for clarity | The Forward Error Correction (FEC) scheme is mandatory for the transmission of PHR and PSDU.It is noted that the use of a systematic code makes decoding optional at the receiver for the PSDU | Yes | S10-439 |  | 0
S10-567 | Ouvry | CEA-Leti | Editorial | 165 | 10.3 | 17 | Wording of the paragraph to improve for clarity | Full function devices (FFDs) shall implement the IR-UWB based modulations, so namely the OOK or DPSK modulation schemes depending on the mode of operation. They can optionally implement the FM-UWB mode described in section XXX. | Yes | S10-440 |  | 0
S10-568 | Ouvry | CEA-Leti | Editorial | 165 | 10.3 | 17 | Wording of the paragraph to improve for clarity | Reduced function devices (RFDs) shall either implement one of the IR-UWB bases modulations or the FM-UWB mode. | Yes | S10-441 |  | 0
S10-569 | Ouvry | CEA-Leti | Editorial | 165 | 10.3 | 17 | Wording of the paragraph to improve for clarity | Only FFDs are allowed to send beacon frame and to coordinate beacon-enabled networks. | Yes | S10-442 |  | 0
S10-570 | Ouvry | CEA-Leti | Editorial | 165 | 10.3 | 17 | Wording of the paragraph to improve for clarity | Only FFDs are allowed to form non-beacon enabled networks. | Yes | S10-443 |  | 0
S10-571 | Ouvry | CEA-Leti | Editorial | 165 | 10.3 | 17 | Wording of the paragraph to improve for clarity | In any case, it is not allowed to form a network made of RFDs only | Yes | S10-444 |  | 0
S10-572 | Ouvry | CEA-Leti | Technical | 165 | 10.3 | 17 | RFD and FFD not introduced in the MAC | RFD and FFD concepts are meaningless in the UWB PHY section if not defined at the beginning of the standard, and in the MAC section. Clarify. | Yes | S10-445 |  | 0
S10-573 | Ouvry | CEA-Leti | Editorial | 165 | 10.3 | 24 | Wording of the paragraph to improve for clarity | Priority of access to resources is given based on the fact that the running application is medical or non-medical. | Yes | S10-446 |  | 0
S10-574 | Ouvry | CEA-Leti | Editorial | 165 | 10.3 | 17 | continuation of previous comment | Medical applications are given a higher priority than non-medical applications by two means: | Yes | S104-47 |  | 0
S10-575 | Ouvry | CEA-Leti | Editorial | 165 | 10.3 | 17 | continuation of previous comment | 1) If resources in the BAN are becoming scarce, frames from the medical applications shall be given a higher priority than frames from the non-medical applications. | Yes | S10-448 |  | 0
S10-576 | Ouvry | CEA-Leti | Editorial | 165 | 10.3 | 17 | continuation of previous comment | 2) If a medical device receiver suffers a degradation of its sensitivity above 1 dB, the coordinator shall enforce non-medical devices to reduce their EIRP. | Yes | S10-449 |  | 0
S10-629 | Ryuji Kohno | NICT/YNU | Editorial | 165 | 10.3. | 18 | Although the term "IR-UWB PHY" is used, it has not defined in this document. | Define the term "IR-UWB PHY" as a Impulse Radio type of UWB. | Yes | S10-521 |  | 0
S10-636 | Okundu Omeni | Toumaz Technology Ltd | Editorial | 165 | 10.2 | 10 | Sentence is contradictory: "Different data rates are obtained by changing pulse waveform duration 10 and modulation scheme (while maintaining the same data rate)" | I assume the final part in brackets should be removed? If not, please clarify meaning | Yes | Accept | romove part of sentence in brackets | 0 |  | Editorial-Marco | sentence removed
S10-12 | Sverre Brubæk | Texas Instruments | Editorial | 166 | 10.4 | 1 | Figure 116 needs to be revised. | Revise figure 116: refer to narrowband PHY, adding length information, and etc. | Yes | Accept in principle | figure will be revised | 0 |  | Editorial-Marco | Accept
S10-13 | Sverre Brubæk | Texas Instruments | Technical | 166 | 10.4 | 1 | Figure 116: "S_0" is not defined anywhere in the text. | Defined SFD signal structure. | Yes | Deferred |  | 1 |  | Laurent, Igor, Kiran DBPSK. Jaehwan, Marco non-coherent simulations | Done. SFD defined | 15-10-0730-00-0006-tg6-uwb-comment-on-shr-and-sfd-structure.pdf
S10-14 | Sverre Brubæk | Texas Instruments | Editorial | 166 | 10.4 | 6 | "length of the payload" is not exactly correct. | "length of the payload" --> "length of MAC frame body" | Yes | Accept |  | 0 |  | Editorial-Marco | Done
S10-15 | Sverre Brubæk | Texas Instruments | Editorial | 166 | 10.4 | 7 | The terminology "error detection parity bits CRC-4-ITU" would is better to be aligned with narrowband PHY | Use "header check sequence (HCS)" as in narrowband PHY. | Yes | Accept |  | 0 |  | Editorial-Marco | Done
S10-16 | Sverre Brubæk | Texas Instruments | Editorial | 166 | 10.4 | 10 | The preamble part of SHR are intended more than just coarse timing. | Also include packet detection, timing synchronization, and carrier frequency offset recovery. | Yes | Accept |  | 0 |  | Editorial-Marco | Done
S10-17 | Sverre Brubæk | Texas Instruments | Editorial | 166 | 10.5 | 17 | Figure 117 does not include all the PHY operations. | Figure 117 should be revised to include all the PHY layer operations which include scrambling, FEC, interleaving, symbol mapping, (spreading) and modulation. | Yes | Reject | objective of figure is PSDU construction only. It does not contain modulations. | 0 |  | Daniel-Marco
S10-41 | Al Petrick | Jones-Petrick and Associates | Editorial | 166 | 10.4 | 5 | Clarification | Change "media" to "medium" |  | Accept |  | 0 |  | S10-212 | Done
S10-42 | Al Petrick | Jones-Petrick and Associates | Editorial | 166 | 10.5 |  | Figure 117 is for transmission | Change Figure 117 title to : PSDU construction "for Tx" |  | Accept in principle |  | 0 |  | Editorial-Marco | Done
S10-57 | Srinath Hosur | Texas Instruments | Editorial | 166 | 10.4 | 1 | Figure 116 needs to be revised. | Revise figure 116: refer to narrowband PHY, adding length information, and etc. | Yes | S10-12 |  | 0
S10-58 | Srinath Hosur | Texas Instruments | Technical | 166 | 10.4 | 1 | Figure 116: "S_0" is not defined anywhere in the text. | Defined SFD signal structure. | Yes | S10-13 |  | 0
S10-59 | Srinath Hosur | Texas Instruments | Editorial | 166 | 10.4 | 6 | "length of the payload" is not exactly correct. | "length of the payload" --> "length of MAC frame body" | Yes | S10-14 |  | 0
S10-60 | Srinath Hosur | Texas Instruments | Editorial | 166 | 10.4 | 7 | The terminology "error detection parity bits CRC-4-ITU" would is better to be aligned with narrowband PHY | Use "header check sequence (HCS)" as in narrowband PHY. | Yes | S10-15 |  | 0
S10-61 | Srinath Hosur | Texas Instruments | Editorial | 166 | 10.4 | 10 | The preamble part of SHR are intended more than just coarse timing. | Also include packet detection, timing synchronization, and carrier frequency offset recovery. | Yes | S10-16 |  | 0
S10-62 | Srinath Hosur | Texas Instruments | Editorial | 166 | 10.5 | 17 | Figure 117 does not include all the PHY operations. | Figure 117 should be revised to include all the PHY layer operations which include scrambling, FEC, interleaving, symbol mapping, (spreading) and modulation. | Yes | S10-17 |  | 0
S10-88 | June Chul Roh | Texas Instruments | Editorial | 166 | 10.4 | 1 | Figure 116 needs to be revised. | Revise figure 116: refer to narrowband PHY, adding length information, and etc. | Yes | S10-12 |  | 0
S10-89 | June Chul Roh | Texas Instruments | Technical | 166 | 10.4 | 1 | Figure 116: "S_0" is not defined anywhere in the text. | Defined SFD signal structure. | Yes | S10-13 |  | 0
S10-90 | June Chul Roh | Texas Instruments | Editorial | 166 | 10.4 | 6 | "length of the payload" is not exactly correct. | "length of the payload" --> "length of MAC frame body" | Yes | S10-14 |  | 0
S10-91 | June Chul Roh | Texas Instruments | Editorial | 166 | 10.4 | 7 | The terminology "error detection parity bits CRC-4-ITU" would is better to be aligned with narrowband PHY | Use "header check sequence (HCS)" as in narrowband PHY. | Yes | S10-15 |  | 0
S10-92 | June Chul Roh | Texas Instruments | Editorial | 166 | 10.4 | 10 | The preamble part of SHR are intended more than just coarse timing. | Also include packet detection, timing synchronization, and carrier frequency offset recovery. | Yes | S10-16 |  | 0
S10-93 | June Chul Roh | Texas Instruments | Editorial | 166 | 10.5 | 17 | Figure 117 does not include all the PHY operations. | Figure 117 should be revised to include all the PHY layer operations which include scrambling, FEC, interleaving, symbol mapping, (spreading) and modulation. | Yes | S10-17 |  | 0
S10-114 | Khanh Tuan Le | Texas Instruments | Editorial | 166 | 10.4 | 10 | The preamble part of SHR are intended more than just coarse timing. | Please also include packet detection, timing synchronization, and carrier frequency offset recovery. | Yes | S10-16 |  | 0
S10-149 | Sverre Brubæk | Texas Instruments | Editorial | 166 | 10.5.1 | 21 | "MAC payload (0-256 octets)" is not correct. | It should be "MAC frame body (0-255 octets)" | Yes | Accept |  | 0 |  | Editorial-Marco | Done
S10-150 | Sverre Brubæk | Texas Instruments | Editorial | 166 | 10.5.1 | 21 | The terminology "CRC-16-ITU" would is better to be aligned with narrowband PHY | Use "frame check sequence (FCS)" as in narrowband PHY | Yes | S10-60 |  | 0
S10-151 | Sverre Brubæk | Texas Instruments | Editorial | 166 | 10.5.1 | 23 | Figure 118: need to revise the figure. | Use correct terminologies "MAC frame body", and "FCS", and add length information to each portion. | Yes | Accept in principle |  | 0 |  | Editorial-Marco | Done
S10-215 | Sverre Brubæk | Texas Instruments | Technical | 166 | 10.4 | 4 | Incorrect statement. | Change "payload from the MAC via SAP" to "MAC frame". | Yes | Accept |  | 0 |  | Editorial-Marco | Done
S10-216 | Sverre Brubæk | Texas Instruments | Technical | 166 | 10.5.1 | 21 | How does the UWB PHY header encode a MAC payload of 256 octets? | Change "256" to "255". | Yes | Accept |  | 0 |  | Editorial-Marco | Done
S10-217 | Sverre Brubæk | Texas Instruments | Technical | 166 | 10.5.1 | 21-23 | Incorrect field names in both the text and figure. It is advisable to reference the correct name or ask for consultation. | (1) In line 21 and inside Figure 118, change "MAC payload" to "MAC frame body". (2) In line 21, change "CRC-16-ITU (2 octets) parity bits" to "FCS (2 octets)". (3) In Figure 118, change "CRC-16" to "FCS". | Yes | Accept in principle |  | 0 |  | Editorial-Marco | Done
S10-253 | Srinath Hosur | Texas Instruments | Technical | 166 | 10.4 | 4 | Incorrect statement. | Change "payload from the MAC via SAP" to "MAC frame". | Yes | S10-215 |  | 0
S10-254 | Srinath Hosur | Texas Instruments | Technical | 166 | 10.5.1 | 21 | How does the UWB PHY header encode a MAC payload of 256 octets? | Change "256" to "255". | Yes | S10-216 |  | 0
S10-255 | Srinath Hosur | Texas Instruments | Technical | 166 | 10.5.1 | 21-23 | Incorrect field names in both the text and figure. It is advisable to reference the correct name or ask for consultation. | (1) In line 21 and inside Figure 118, change "MAC payload" to "MAC frame body". (2) In line 21, change "CRC-16-ITU (2 octets) parity bits" to "FCS (2 octets)". (3) In Figure 118, change "CRC-16" to "FCS". | Yes | S10-217 |  | 0
S10-267 | Srinath Hosur | Texas Instruments | Editorial | 166 | 10.5.1 | 21 | "MAC payload (0-256 octets)" is not correct. | It should be "MAC frame body (0-255 octets)" | Yes | Accept |  | 0 |  | Editorial-Marco | Done
S10-268 | Srinath Hosur | Texas Instruments | Editorial | 166 | 10.5.1 | 21 | The terminology "CRC-16-ITU" would is better to be aligned with narrowband PHY | Use "frame check sequence (FCS)" as in narrowband PHY | Yes | S10-60 |  | 0
S10-269 | Srinath Hosur | Texas Instruments | Editorial | 166 | 10.5.1 | 23 | Figure 118: need to revise the figure. | Use correct terminologies "MAC frame body", and "FCS", and add length information to each portion. | Yes | S10-151 |  | 0
S10-333 | Jin-Meng Ho | Texas Instruments | Technical | 166 | 10.4 | 4 | Incorrect statement. | Change "payload from the MAC via SAP" to "MAC frame". | Yes | S10-215 |  | 0
S10-334 | Jin-Meng Ho | Texas Instruments | Technical | 166 | 10.5.1 | 21 | How does the UWB PHY header encode a MAC payload of 256 octets? | Change "256" to "255". | Yes | S10-216 |  | 0
S10-335 | Jin-Meng Ho | Texas Instruments | Technical | 166 | 10.5.1 | 21-23 | Incorrect field names in both the text and figure. It is advisable to reference the correct name or ask for consultation. | (1) In line 21 and inside Figure 118, change "MAC payload" to "MAC frame body". (2) In line 21, change "CRC-16-ITU (2 octets) parity bits" to "FCS (2 octets)". (3) In Figure 118, change "CRC-16" to "FCS". | Yes | S10-217 |  | 0
S10-351 | June Chul Roh | Texas Instruments | Editorial | 166 | 10.5.1 | 21 | "MAC payload (0-256 octets)" is not correct. | It should be "MAC frame body (0-255 octets)" | Yes | S10-267 |  | 0
S10-352 | June Chul Roh | Texas Instruments | Editorial | 166 | 10.5.1 | 21 | The terminology "CRC-16-ITU" would is better to be aligned with narrowband PHY | Use "frame check sequence (FCS)" as in narrowband PHY | Yes | S10-150 |  | 0
S10-353 | June Chul Roh | Texas Instruments | Editorial | 166 | 10.5.1 | 23 | Figure 118: need to revise the figure. | Use correct terminologies "MAC frame body", and "FCS", and add length information to each portion. | Yes | S10-151 |  | 0
S10-450 | Schwoerer | France Telecom | Editorial | 166 | 10.4 | 4 | Wording of the paragraph to improve for clarity | The PSDU contains the payload received from the MAC via the PD-SAP which is formatted for further transmission over the wireless medium | Yes | Accept in principle and check with MAC-subgroup |  | 0 | PD-SAP is not specified in letter ballot | Editorial-Marco | Reject
S10-451 | Schwoerer | France Telecom | Editorial | 166 | 10.4 | 9 | Wording of the paragraph to improve for clarity | The SHR is divided into two parts. The first part, the preamble is intended for coarse timing synchronization while the second part is the start frame delimiter (SFD) for frame synchronization. The preamble is formed of repetitions of Kasami sequences. | Yes | Accept |  | 0 |  | Editorial-Marco | Done
S10-452 | Schwoerer | France Telecom | Editorial | 166 | 10.5 |  | Figure 117, replace SAP by PHY-SAP | Figure 117, replace SAP by PHY-SAP | Yes | Accept in principle and check with MAC-subgroup |  | 0 | PHY-SAP is not specified in the letter ballot | Editorial-Marco | Reject
S10-453 | Schwoerer | France Telecom | Technical | 166 | 10.5.1 | 19 | The MPDU internal structure is out of scope of the PHY specification. Moreover the maximum length is 255 bytes, and not 256 bytes | Limit th description to role and size of the MPDU and give a link to the MAC specification | Yes | Accept |  | 0 | The MPDU structure is mentioned in the narrowband PHY | Editorial-Marco | Reject
S10-522 | Igor Dotlic | NICT | Editorial | 166 | 10.4. | Fig. 116 | Fig. depicts that SFD consists of two S_0 symbols, which is not defined in SFD section. | Modify figure to be compliant with the SFD definition. | Yes | Accept in principle | Figure will be modified | 0 |  | Editorial-Marco | Done
S10-577 | Ouvry | CEA-Leti | Editorial | 166 | 10.4 | 4 | Wording of the paragraph to improve for clarity | The PSDU contains the payload received from the MAC via the PD-SAP which is formatted for further transmission over the wireless medium | Yes | S10-450 |  | 0
S10-578 | Ouvry | CEA-Leti | Editorial | 166 | 10.4 | 9 | Wording of the paragraph to improve for clarity | The SHR is divided into two parts. The first part, the preamble is intended for coarse timing synchronization while the second part is the start frame delimiter (SFD) for frame synchronization. The preamble is formed of repetitions of Kasami sequences. | Yes | S10-451 |  | 0
S10-579 | Ouvry | CEA-Leti | Editorial | 166 | 10.5 |  | Figure 117, replace SAP by PHY-SAP | Figure 117, replace SAP by PHY-SAP | Yes | S10-452 |  | 0
S10-580 | Ouvry | CEA-Leti | Technical | 166 | 10.5.1 | 19 | The MPDU internal structure is out of scope of the PHY specification. Moreover the maximum length is 255 bytes, and not 256 bytes | Limit th description to role and size of the MPDU and give a link to the MAC specification | Yes | S10-453 |  | 0
S10-152 | Sverre Brubæk | Texas Instruments | Editorial | 167 | 10.5.2 | 2-3 | First sentence needs to be revised | E.g., "Data whitening technique shall be applied using a bit scrambling ..." | Yes | Accept in principle |  | 0 |  | Editorial-Marco | Done
S10-153 | Sverre Brubæk | Texas Instruments | Editorial | 167 | 10.5.2 | 8 | "initialization vector (sync-word), xinit" | "sync-word" --> "scrambler word", "xinit" --> "x_init" ("init" in subscript) | Yes | Accept in principle | remove xinit | 0 |  | Editorial-Marco | Done
S10-154 | Sverre Brubæk | Texas Instruments | Technical | 167 | 10.5.2 | 9-10 | The sentence, "The sync-words are placed in the data stream through equal intervals, i.e., each frame." is not clear. | Remove the sentence | Yes | Accept |  | 0 |  | Editorial-Marco | Done
S10-155 | Sverre Brubæk | Texas Instruments | Technical | 167 | 10.5.2 | 1-21 | Scrambler section could be aligned to narrowband PHY | Refer to the latest scrambler section in the narrowband PHY | Yes | Accept in principle | text will be provided to align terminology of narrowband and UWB | 0 |  | Marco | Done | SBCL10 Comment Proposed Resolution Marco 100913 1500.ppt
S10-242 | Al Petrick | Jones-Petrick and Associates | Technical | 167 | 10.5.2 |  | No mention of how many bits are needed to flush the scrambler when transmitting a packet. | Add statement for how many bits are needed for timing consideration | Yes | Reject | there is not need to flush the scrambler | 0 |  | Daniel-Marco
S10-270 | Srinath Hosur | Texas Instruments | Editorial | 167 | 10.5.2 | 2-3 | First sentence needs to be revised | E.g., "Data whitening technique shall be applied using a bit scrambling ..." | Yes | S10-152 |  | 0
S10-271 | Srinath Hosur | Texas Instruments | Editorial | 167 | 10.5.2 | 8 | "initialization vector (sync-word), xinit" | "sync-word" --> "scrambler word", "xinit" --> "x_init" ("init" in subscript) | Yes | S10-153 |  | 0
S10-272 | Srinath Hosur | Texas Instruments | Technical | 167 | 10.5.2 | 9-10 | The sentence, "The sync-words are placed in the data stream through equal intervals, i.e., each frame." is not clear. | Remove the sentence | Yes | S10-154 |  | 0
S10-273 | Srinath Hosur | Texas Instruments | Technical | 167 | 10.5.2 | 1-21 | Scrambler section could be aligned to narrowband PHY | Refer to the latest scrambler section in the narrowband PHY | Yes | S10-155 |  | 0
S10-354 | June Chul Roh | Texas Instruments | Editorial | 167 | 10.5.2 | 2-3 | First sentence needs to be revised | E.g., "Data whitening technique shall be applied using a bit scrambling ..." | Yes | S10-152 |  | 0
S10-355 | June Chul Roh | Texas Instruments | Editorial | 167 | 10.5.2 | 8 | "initialization vector (sync-word), xinit" | "sync-word" --> "scrambler word", "xinit" --> "x_init" ("init" in subscript) | Yes | S10-153 |  | 0
S10-356 | June Chul Roh | Texas Instruments | Technical | 167 | 10.5.2 | 9-10 | The sentence, "The sync-words are placed in the data stream through equal intervals, i.e., each frame." is not clear. | Remove the sentence | Yes | S10-154 |  | 0
S10-357 | June Chul Roh | Texas Instruments | Technical | 167 | 10.5.2 | 1-21 | Scrambler section could be aligned to narrowband PHY | Refer to the latest scrambler section in the narrowband PHY | Yes | S10-155 |  | 0
S10-420 | Kiran Bynam | Samsung Electronics | Technical | 167 | 10.5.3 | 22-25 | Alignement to the codeword length of BCH codes is missing | Need to provide the process of aligning with BCH information bits length length, k=51 in this case | Yes | Reject | Already addressed | 0 |  | Daniel-Marco
S10-431 | Khanh Tuan Le | Texas Instruments | Technical | 167 | 10.5.2 | 9-10 | The sentence, "The sync-words are placed in the data stream through equal intervals, i.e., each frame." is not clear. | Please reframe or remove the sentence | Yes | S10-154 |  | 0
S10-432 | Khanh Tuan Le | Texas Instruments | Technical | 167 | 10.5.2 | 1-21 | Scrambler section could be aligned to narrowband PHY | Refer to the latest scrambler section in the narrowband PHY. | Yes | S10-155 |  | 0
S10-454 | Schwoerer | France Telecom | Editorial | 167 | 10.5.2 | 13 | Figure 199 caption | "the" side-stream scrambler | Yes | Accept |  | 0 |  | Editorial-Marco | Figure 113. Done
S10-456 | Schwoerer | France Telecom | Editorial | 167 | 10.5.3 | 22 | BCH encoding | If the encoding process for the BCH is identical to the one of the NB PHY, just give a reference to section 9.4.1. | Yes | Accept in principle | keep it for thetime being. Check narrowband last edition | 0 | The channel code is weak for UWB. Consideration to change it. | Editorial-Marco | Reject
S10-523 | Igor Dotlic | NICT | Editorial | 167 | 10.5.2. | 2 | "Data whitening applied using scrambling in order to minimize the DC..." | "Data whitening is applied using scrambling in order to minimize the DC..." | Yes | Accept in principle | Data whitining is applied using scrambler. | 0 |  | Editorial-Marco | Done
S10-581 | Ouvry | CEA-Leti | Editorial | 167 | 10.5.2 | 13 | Figure 199 caption | "the" side-stream scrambler | Yes | S10-454 |  | 0
S10-583 | Ouvry | CEA-Leti | Editorial | 167 | 10.5.3 | 22 | BCH encoding | If the encoding process for the BCH is identical to the one of the NB PHY, just give a reference to section 9.4.1. | Yes | S10-456 |  | 0
S10-637 | Okundu Omeni | Toumaz Technology Ltd | Editorial | 167 | 10.5.2 | 1 | The whole of 10.5.2 seems identical to 9.4.5 in the NB PHY section, apart from some different terminology. Is this repetition necessary? | Refer to single section on scrambler | No | S10-456 |  | 0
S10-638 | Okundu Omeni | Toumaz Technology Ltd | Editorial | 167 | 10.5.3 | 22 | Same comment as above but on the BCH encoder description | Refer to single section on BCH (51, 63) encoder? | No | S10-456 |  | 0
S10-156 | Sverre Brubæk | Texas Instruments | Editorial | 168 | 10.5.3 | 6-8 | The bit order is not matched to what is presented in Figure 120. | Align the text and the figure. Probably the current text is correct and just revise Figure 120, or simply remove Figure 120. | Yes | Accept |  | 0 |  |  | Done
S10-157 | Sverre Brubæk | Texas Instruments | Editorial | 168 | 10.5.4 | 21 | "In the case of un-coded transmission, N_CW is set to zero." is there any un-coded transmission? | If not, just remove the sentence | Yes | Accept |  | 0 | The Tx in the high QoS mode is coded and uncoded |  | Reject
S10-274 | Srinath Hosur | Texas Instruments | Editorial | 168 | 10.5.3 | 6-8 | The bit order is not matched to what is presented in Figure 120. | Align the text and the figure. Probably the current text is correct and just revise Figure 120, or simply remove Figure 120. | Yes | S10-156 |  | 0
S10-275 | Srinath Hosur | Texas Instruments | Editorial | 168 | 10.5.4 | 21 | "In the case of un-coded transmission, N_CW is set to zero." is there any un-coded transmission? | If not, just remove the sentence | Yes | S10-157 |  | 0
S10-358 | June Chul Roh | Texas Instruments | Editorial | 168 | 10.5.3 | 6-8 | The bit order is not matched to what is presented in Figure 120. | Align the text and the figure. Probably the current text is correct and just revise Figure 120, or simply remove Figure 120. | Yes | S10-156 |  | 0
S10-359 | June Chul Roh | Texas Instruments | Editorial | 168 | 10.5.4 | 21 | "In the case of un-coded transmission, N_CW is set to zero." is there any un-coded transmission? | If not, just remove the sentence | Yes | S10-157 |  | 0
S10-414 | Jaehwan Kim | ETRI | Technical | 168 | 10.5.4 | 16 | Npad is not always positive number | The floor function should be changed into ceil function | Yes | Accept |  | 0 |  | Editorial-Marco | Done
S10-415 | Jaehwan Kim | ETRI | Technical | 168 | 10.5.4 | 19 | Npad is not always positive number | The floor function should be changed into ceil function | Yes | Accept |  | 0 |  | Editorial-Marco | Done
S10-455 | Schwoerer | France Telecom | Technical | 168 | 10.5.4 | 19 | In the case of un-coded transmission, CW N is set to zero. | FEC being mandatory, there is NO uncoded transmission case. Remove | Yes | Accept in principle | HARQ mode there IS uncoded transmission | 0 | The Tx in the high QoS mode is coded and uncoded | Marco | Reject | SBCL10 Comment Proposed Resolution Marco 100913 1500.ppt
S10-457 | Schwoerer | France Telecom | Editorial | 168 | 10.5.4 | 13 | Pad bits | If the encoding process for the BCH is identical to the one of the NB PHY, just give a reference to section 9.4.2 | Yes | Accept in principle | keep it for thetime being. Check narrowband last edition | 0 | It improves clarity | Editorial-Marco | Reject
S10-582 | Ouvry | CEA-Leti | Technical | 168 | 10.5.4 | 19 | In the case of un-coded transmission, CW N is set to zero. | FEC being mandatory, there is NO uncoded transmission case. Remove | Yes | S10-455 |  | 0
S10-584 | Ouvry | CEA-Leti | Editorial | 168 | 10.5.4 | 13 | Pad bits | If the encoding process for the BCH is identical to the one of the NB PHY, just give a reference to section 9.4.2 | Yes | S10-457 |  | 0
S10-20 | Sverre Brubæk | Texas Instruments | Editorial | 169 | 10.6 | 21 | Figure 121: needs to revise | Use the consistent terminologies: "PLCP header" = "PHY header" + "header check sequence (HCS)" + "BCH parity bits". Include also length information of each field. | Yes | Accept |  | 0 | Figure 121 was changed. This is not the narrrowband PHY. | Editorial-Marco | Done
S10-65 | Srinath Hosur | Texas Instruments | Editorial | 169 | 10.6 | 21 | Figure 121: needs to revise | Use the consistent terminologies: "PLCP header" = "PHY header" + "header check sequence (HCS)" + "BCH parity bits". Include also length information of each field. | Yes | S10-20 |  | 0
S10-96 | June Chul Roh | Texas Instruments | Editorial | 169 | 10.6 | 21 | Figure 121: needs to revise | Use the consistent terminologies: "PLCP header" = "PHY header" + "header check sequence (HCS)" + "BCH parity bits". Include also length information of each field. | Yes | S10-20 |  | 0
S10-158 | Sverre Brubæk | Texas Instruments | Editorial | 169 | 10.5.5 | 3-4 | The sentence "A binary labeling function that maps blocks of bits to signal constellation symbols is already defined by the non-coherent modulation." | This is not mentioned so far, so need to modify the sentence. | Yes | Accept in principle |  | 0 |  | Editorial-Marco | Done
S10-159 | Sverre Brubæk | Texas Instruments | Technical | 169 | 10.5.5 | 7 | Equation 75: "n" and "PI(n)" are not clearly defined. Generally functionality of bit interleaver is not clear: e.g., what is range of n? Maybe n = 0, 1, ... N_I-1. Is it basically a block interleaver? | Maybe "n" and "PI(n)" are indices to the scrambled, encoded, zero-padded (if necessary) bits before and after bit interleaver, maybe in each 64-bit block. Need to clearly specify the functionality of bit interleaver in this section. | Yes | Accept in principle |  | 0 | Clarifications have been introduced | Marco | Done | SBCL10 Comment Proposed Resolution Marco 100913 1500.ppt
S10-276 | Srinath Hosur | Texas Instruments | Editorial | 169 | 10.5.5 | 3-4 | The sentence "A binary labeling function that maps blocks of bits to signal constellation symbols is already defined by the non-coherent modulation." | This is not mentioned so far, so need to modify the sentence. | Yes | S10-158 |  | 0
S10-277 | Srinath Hosur | Texas Instruments | Technical | 169 | 10.5.5 | 7 | Equation 75: "n" and "PI(n)" are not clearly defined. Generally functionality of bit interleaver is not clear: e.g., what is range of n? Maybe n = 0, 1, ... N_I-1. Is it basically a block interleaver? | Maybe "n" and "PI(n)" are indices to the scrambled, encoded, zero-padded (if necessary) bits before and after bit interleaver, maybe in each 64-bit block. Need to clearly specify the functionality of bit interleaver in this section. | Yes | S10-159 |  | 0
S10-360 | June Chul Roh | Texas Instruments | Editorial | 169 | 10.5.5 | 3-4 | The sentence "A binary labeling function that maps blocks of bits to signal constellation symbols is already defined by the non-coherent modulation." | This is not mentioned so far, so need to modify the sentence. | Yes | S10-276 |  | 0
S10-361 | June Chul Roh | Texas Instruments | Technical | 169 | 10.5.5 | 7 | Equation 75: "n" and "PI(n)" are not clearly defined. Generally functionality of bit interleaver is not clear: e.g., what is range of n? Maybe n = 0, 1, ... N_I-1. Is it basically a block interleaver? | Maybe "n" and "PI(n)" are indices to the scrambled, encoded, zero-padded (if necessary) bits before and after bit interleaver, maybe in each 64-bit block. Need to clearly specify the functionality of bit interleaver in this section. | Yes | S10-159 |  | 0
S10-417 | Jaehwan Kim | ETRI | Technical | 169 | 10.5.5 |  | The length 64 for bit interleaving is not sufficient to overcome the burst error | Enlarge the length of interleaving | Yes | Deferred |  | 1 |  | Marco | Done | TG6_UWB_Comment_S10-417__Proposed_Resolution.ppt & UWB subgroup discussion
S10-524 | Igor Dotlic | NICT | Editorial | 169 | 10.5.5 | 2 | It is unclear how can bit interleaving protect against quasi-static fading? Dynamic fading is not a part of TRD, thus it should not be considered in the standard. | The sentence should be removed. | Yes | Deferred | clarification | 1 |  | Editorial-Marco | sentence removed
S10-525 | Igor Dotlic | NICT | Editorial | 169 | 10.5.5. | 3,4,5 | "A binary labeling function that maps blocks of bits to signal constellation symbols is already defined by the non-coherent modulation. For DQPSK modulation, it is Gray encoding. Thus, this is a form of bit-interleaved coded modulation." Symbol mapping is not the same as bit interleaving and shouldn't be confused with it. Hence, " bit-interleaved coded modulation" is not what is going on here. | Last two sentences of the paragraph should be deleted. | Yes | Deferred | clarification | 1 |  | Editorial-Marco | sentence removed
S10-526 | Igor Dotlic | NICT | Editorial | 169 | 10.5.5. | 6 | From previous and this paragraph it is unclear if "A simple algebraic interleaver" is mandatory or not. Since it considers the symbol mapping to be "a form of bit-interleaved coded modulation". If it is optional, how does a receiver know it is applied on the transmitter side? | Define precisely if the procedure described is mandatory or not. | Yes | Deferred | clarification | 1 |  | Editorial-Marco | Done
S10-527 | Igor Dotlic | NICT | Editorial | 169 | 10.5.5. | 12 | "Notice that" misplaced again and again… | "Notice that" should be deleted, since this is not a supplementary explanation, but method formulation for last N_rem bits. | Yes | Accept in principle | Check it | 0 |  | Editorial-Marco | Done
S10-528 | Igor Dotlic | NICT | Editorial | 169 | 10.5.5 | 12 | "the last codeword, the interleaver is active only in the last remaining bits" does not make sense. How can interleaver operate on last, say, 15 bits? | The sentence should say the complete opposite "the interleaver is not active in the last N_rem remaining bits." | Yes | Deferred |  | 1 | Interleaver is always active | Editorial-Marco | Reject
S10-529 | Igor Dotlic | NICT | Technical | 169 | 10.6. | 19 | PHR symbol structure description is lacking. | Add sentence "PHR shall be transmitted using the same modulation as SHR and signal parameters as in lowest raw data rates as in corresponding Table (54, 55 or 63) and without time hopping." Symbol structure formula can also be added. | Yes | Accept in princple |  | 0 | Section 10.6 describes the PHR construction bit-wise. Modulations of PPDU bits is described in section 10.11. | Marco | Reject | SBCL10 Comment Proposed Resolution Marco 100913 1500.ppt
S10-105 | Kiran Bynam | Samsung Electronics | Technical | 170 | 10.6 | 1 | Table 52 | Need to have more reserved bits for header as it may not be efficient to transmit just 256 octets at 10 Mbps | Yes | Deferred | 256 bytes are the maximun value handled by the MAC | 1 |  | Kiran | Done. June-Chul resolution | 15-10-0730-00-0006-tg6-uwb-comment-on-shr-and-sfd-structure.pdf
S10-160 | Sverre Brubæk | Texas Instruments | Editorial | 170 | 10.6.1.2 | 10 | Notations (L_1, ..., L_7) are not consistent with Table 52. | Use the same notations in the text and the table. | Yes | Accept | numbers in sub-script | 0 |  | Editorial-Marco | Done
S10-161 | Sverre Brubæk | Texas Instruments | Editorial | 170 | 10.6.1.4 | 13-15 | "synch-word" looks not correct. | "Scrambler seed" may be a better terminology. | Yes | Accept |  | 0 |  | Editorial-Marco | Done
S10-162 | Sverre Brubæk | Texas Instruments | Editorial | 170 | 10.6.2.1 | 17 | Title "CRC-4-ITU" | Change the subsection title to "Header Check Sequence *(HCS)" | Yes | Accept |  | 0 |  | Editorial-Marco | Done
S10-163 | Sverre Brubæk | Texas Instruments | Editorial | 170 | 10.6.2.2 | 22-25 | Terminology "shortened BCH(31,19) encoder" does not look correct. | Use "BCH (31,19) encoder" and add a comment like "BCH (31, 19) code is a shortened code derived from a BCH (63, 51) code." | Yes | Accept |  | 0 | The terminology is correct | Editorial-Marco | Reject
S10-218 | Sverre Brubæk | Texas Instruments | Technical | 170 | 10.6.1 | 1-2 | The narrow band PHY supports burst mode transmission which reduces inter-frame spacing from SIFS to MIFS. It is advisable that the UWB PHY had the same support. | Use a bit in the PHR to as a "Burst Mode" field, in analogy with 9.3.1.3. | Yes | Deferred |  | 1 |  | June-Chul | Done. June-Chul resolution | 15-10-0730-00-0006-tg6-uwb-comment-on-shr-and-sfd-structure.pdf
S10-256 | Srinath Hosur | Texas Instruments | Technical | 170 | 10.6.1 | 1-2 | The narrow band PHY supports burst mode transmission which reduces inter-frame spacing from SIFS to MIFS. It is advisable that the UWB PHY had the same support. | Use a bit in the PHR to as a "Burst Mode" field, in analogy with 9.3.1.3. | Yes | S10-218 |  | 0
S10-278 | Srinath Hosur | Texas Instruments | Editorial | 170 | 10.6.1.2 | 10 | Notations (L_1, ..., L_7) are not consistent with Table 52. | Use the same notations in the text and the table. | Yes | S10-160 |  | 0
S10-279 | Srinath Hosur | Texas Instruments | Editorial | 170 | 10.6.1.4 | 13-15 | "synch-word" looks not correct. | "Scrambler seed" may be a better terminology. | Yes | S10-161 |  | 0
S10-280 | Srinath Hosur | Texas Instruments | Editorial | 170 | 10.6.2.1 | 17 | Title "CRC-4-ITU" | Change the subsection title to "Header Check Sequence *(HCS)" | Yes | S10-162 |  | 0
S10-281 | Srinath Hosur | Texas Instruments | Editorial | 170 | 10.6.2.2 | 22-25 | Terminology "shortened BCH(31,19) encoder" does not look correct. | Use "BCH (31,19) encoder" and add a comment like "BCH (31, 19) code is a shortened code derived from a BCH (63, 51) code." | Yes | S10-163 |  | 0
S10-336 | Jin-Meng Ho | Texas Instruments | Technical | 170 | 10.6.1 | 1-2 | The narrow band PHY supports burst mode transmission which reduces inter-frame spacing from SIFS to MIFS. It is advisable that the UWB PHY had the same support. | Use a bit in the PHR to as a "Burst Mode" field, in analogy with 9.3.1.3. | Yes | S10-218 |  | 0
S10-337 | Jin-Meng Ho | Texas Instruments | Technical | 170 | 10.6.1.3 | 21 | Erroneous heading. Table 52 shows the field name is HARQ, but not HARQ enable. It's also more relevant to denote the field as HARQ. | Delete "enable". | Yes | Accept in principle | check | 0 |  | Marco | Done | SBCL10 Comment Proposed Resolution Marco 100913 1500.ppt
S10-338 | Jin-Meng Ho | Texas Instruments | Technical | 170 | 10.6.1.3 | 22 | (1) Both H0 and H1 need to be defined here. (2) 10.16.3 fails to define H1 (and H0) correctly. | The sender needs to set H0 and H1 in such a way that the recipient PHY can unambiguously distinguish a new PSDU containing the "information bits" for the first time from a retried PSDU containing the "information bits" transmitted before. | Yes | Accept in principle and check with MAC sub-group |  | 0 | Subsection 10.6.1.3 only describes the PHR bits. The definitions and proper use of H0 and H1 is in Section 10.16. | Marco | Reject | SBCL10 Comment Proposed Resolution Marco 100913 1500.ppt
S10-362 | June Chul Roh | Texas Instruments | Editorial | 170 | 10.6.1.2 | 10 | Notations (L_1, ..., L_7) are not consistent with Table 52. | Use the same notations in the text and the table. | Yes | S10-160 |  | 0
S10-363 | June Chul Roh | Texas Instruments | Editorial | 170 | 10.6.1.4 | 13-15 | "synch-word" looks not correct. | "Scrambler seed" may be a better terminology. | Yes | S10-161 |  | 0
S10-364 | June Chul Roh | Texas Instruments | Editorial | 170 | 10.6.2.1 | 17 | Title "CRC-4-ITU" | Change the subsection title to "Header Check Sequence *(HCS)" | Yes | S10-162 |  | 0
S10-365 | June Chul Roh | Texas Instruments | Editorial | 170 | 10.6.2.2 | 22-25 | Terminology "shortened BCH(31,19) encoder" does not look correct. | Use "BCH (31,19) encoder" and add a comment like "BCH (31, 19) code is a shortened code derived from a BCH (63, 51) code." | Yes | S10-163 |  | 0
S10-421 | Kiran Bynam | Samsung Electronics | Technical | 170 | 10.6.21.4 | 14-15 | scrambler word | This bit is not required and can be replaced with extra bits for length to maintian the efficiency of UWB PHY at high data rates. In fact, I suggest to allocate 10 bits for length to maintian efficiency at high data rate applications | Yes | Deferred |  | 1 | This bits is essential for the scrambler. It cannot be removed. | Marco | Reject
S10-433 | Khanh Tuan Le | Texas Instruments | Editorial | 170 | 10.6.2.2 | 22-25 | Terminology "shortened BCH(31,19) encoder" does not look correct. | Please use "BCH (31,19) encoder" and add a comment like "BCH (31, 19) code is a shortened code derived from a BCH (63, 51) code." | Yes | S10-163 |  | 0
S10-530 | Igor Dotlic | NICT | Technical | 170 | 10.6.1. | Table 52 | Adding 3 bits of SHR preamble index can be useful for the receiver; in the case of misdetection of SHR sequence (or lack of it), the receiver can conclude if the packet is part of its BAN (i.e. logical channel) or not. | Add 3 bits of SHR preamble index to the PHR. | Yes | Deferred |  | 1 | It is not necessary to indexed preamble in PHR. During synchronization PHR is not known. | Marco | Reject
S10-531 | Igor Dotlic | NICT | Technical | 170 | 10.6.1. | Table 52 | 2 bits should be added to the PHR for transmitted waveform information. This should be done for the following reasons: 1. Hopping sequence generator is clock is different when dynamic scrambling is used. Thus, receiver needs this information. 2. Some receiver architectures benefit considerably if transmitter waveform type is known, e.g. correlation receiver, chirp receiver. 3. Sample-wise Differential Detection technique can be successfully applied only if there is no dynamic scrambling. Thus, receiver needs to know if dynamic scrambling is applied or not. | For example: 00 - Chirp pulse 01 - Chaotic pulse 10 - Short-pulse burst, static scrambling. 11 - Short-pulse burst, dynamic scrambling. | Yes | Accept in principle |  | 0 |  | Igor | Done | 15-10-0721-01-0006-proposed-resolution-of-some-tg6-uwb-phy-comments.pdf
S10-21 | Sverre Brubæk | Texas Instruments | Editorial | 171 | 10.7 | 2-5 | Need to revise the sentence. E.g., "SHR is formed by the preamble..." can be better stated. | Revise the sentence, and also include more receiver functionalities that can do with the SHR: packet detection, timing synchronization, and carrier frequency offset recovery. | Yes | Accept in principle |  | 0 |  | Editorial-Marco | Done
S10-22 | Sverre Brubæk | Texas Instruments | Technical | 171 | 10.7 | 6-10 | It is not clear how the 8 preamble sequences are assigned: all 8 can be assigned to each channel. Then later say the 8 sequences shall be divided into two pools. | Make it clear how the preamble codes are assigned to frequency band. A good way is what is stated in line 8-10, but need to more details: e.g., C_1, to C_4 are used in each of odd-numbered channels, and C_5 to C_8 are used in each of even-numbered channels. | Yes | Accept in principle |  | 0 |  | Editorial-Marco | Done
S10-23 | Sverre Brubæk | Texas Instruments | Editorial | 171 | 10.7 | 15 | The sentence "Notice that Kasami sequences are binary and in Table 53, -1 was replaced by 0" is not necessary. | Remove the sentence | Yes | Accept |  | 0 |  | Editorial-Marco | Done
S10-24 | Sverre Brubæk | Texas Instruments | Technical | 171 | 10.7 | 17 | N_sync = 4 is not large enough to accomplish all the necessary assessment, acquisition, and estimation at the receiver. | Find the optimized repetition number (N_sync) considering all the receiver functionalities and procedures, and detailed simulation study. | Yes | Deferred |  | 1 |  | Laurent, Igor, Kiran | Done | 15-10-0730-00-0006-tg6-uwb-comment-on-shr-and-sfd-structure.pdf
S10-25 | Sverre Brubæk | Texas Instruments | Editorial | 171 | 10.7 | 18 | Incorrect reference "table 50" | "table 50" --> "table 53" | Yes | Accept in principle | check | 0 |  | Editorial-Marco | Done
S10-26 | Sverre Brubæk | Texas Instruments | Editorial | 171 | 10.7 |  | Figure 123 needs to be revised. | Use the same font and include length information, and etc. | Yes | Accept |  | 0 | Length information is provided already | Editorial-Marco | Done
S10-66 | Srinath Hosur | Texas Instruments | Editorial | 171 | 10.7 | 2-5 | Need to revise the sentence. E.g., "SHR is formed by the preamble..." can be better stated. | Revise the sentence, and also include more receiver functionalities that can do with the SHR: packet detection, timing synchronization, and carrier frequency offset recovery. | Yes | S10-21 |  | 0
S10-67 | Srinath Hosur | Texas Instruments | Technical | 171 | 10.7 | 6-10 | It is not clear how the 8 preamble sequences are assigned: all 8 can be assigned to each channel. Then later say the 8 sequences shall be divided into two pools. | Make it clear how the preamble codes are assigned to frequency band. A good way is what is stated in line 8-10, but need to more details: e.g., C_1, to C_4 are used in each of odd-numbered channels, and C_5 to C_8 are used in each of even-numbered channels. | Yes | S10-22 |  | 0
S10-68 | Srinath Hosur | Texas Instruments | Editorial | 171 | 10.7 | 15 | The sentence "Notice that Kasami sequences are binary and in Table 53, -1 was replaced by 0" is not necessary. | Remove the sentence | Yes | S10-23 |  | 0
S10-69 | Srinath Hosur | Texas Instruments | Technical | 171 | 10.7 | 17 | N_sync = 4 is not large enough to accomplish all the necessary assessment, acquisition, and estimation at the receiver. | Find the optimized repetition number (N_sync) considering all the receiver functionalities and procedures, and detailed simulation study. | Yes | S10-24 |  | 0
S10-70 | Srinath Hosur | Texas Instruments | Editorial | 171 | 10.7 | 18 | Incorrect reference "table 50" | "table 50" --> "table 53" | Yes | S10-25 |  | 0
S10-71 | Srinath Hosur | Texas Instruments | Editorial | 171 | 10.7 |  | Figure 123 needs to be revised. | Use the same font and include length information, and etc. | Yes | S10-26 |  | 0
S10-97 | June Chul Roh | Texas Instruments | Editorial | 171 | 10.7 | 2-5 | Need to revise the sentence. E.g., "SHR is formed by the preamble..." can be better stated. | Revise the sentence, and also include more receiver functionalities that can do with the SHR: packet detection, timing synchronization, and carrier frequency offset recovery. | Yes | S10-66 |  | 0
S10-98 | June Chul Roh | Texas Instruments | Technical | 171 | 10.7 | 6-10 | It is not clear how the 8 preamble sequences are assigned: all 8 can be assigned to each channel. Then later say the 8 sequences shall be divided into two pools. | Make it clear how the preamble codes are assigned to frequency band. A good way is what is stated in line 8-10, but need to more details: e.g., C_1, to C_4 are used in each of odd-numbered channels, and C_5 to C_8 are used in each of even-numbered channels. | Yes | S10-22 |  | 0
S10-99 | June Chul Roh | Texas Instruments | Editorial | 171 | 10.7 | 15 | The sentence "Notice that Kasami sequences are binary and in Table 53, -1 was replaced by 0" is not necessary. | Remove the sentence | Yes | S10-23 |  | 0
S10-100 | June Chul Roh | Texas Instruments | Technical | 171 | 10.7 | 17 | N_sync = 4 is not large enough to accomplish all the necessary assessment, acquisition, and estimation at the receiver. | Find the optimized repetition number (N_sync) considering all the receiver functionalities and procedures, and detailed simulation study. | Yes | S10-24 |  | 0
S10-101 | June Chul Roh | Texas Instruments | Editorial | 171 | 10.7 | 18 | Incorrect reference "table 50" | "table 50" --> "table 53" | Yes | S10-25 |  | 0
S10-102 | June Chul Roh | Texas Instruments | Editorial | 171 | 10.7 |  | Figure 123 needs to be revised. | Use the same font and include length information, and etc. | Yes | S10-26 |  | 0
S10-106 | Kiran Bynam | Samsung Electronics | Editorial | 171 | 10.7 | 2 | The Synchronization Header is formed | The Synchronization Header shall be formed | Yes | Accept |  | 0 |  | Editorial-Marco | Done
S10-115 | Khanh Tuan Le | Texas Instruments | Editorial | 171 | 10.7 | 18 | Incorrect reference "table 50" | "table 50" --> "table 53" ? | Yes | S10-25 |  | 0
S10-219 | Sverre Brubæk | Texas Instruments | Technical | 171 | 10.7 | 9-10 | (1) The last statement is out of PHY's scope -- the PHY cannot tell whether it is part of a hub or a node. (2) It is not clear either -- "use preamble with minimum received power level"? | Remove this sentence | Yes | Accept |  | 0 |  | Editorial-Marco
S10-220 | Sverre Brubæk | Texas Instruments | Technical | 171 | 10.7 | 11-12 | Improper language for the standards -- "can be achieved". The statement does not mean anything for interoperability. | Remove this sentence | Yes | Accept in principle | rephrasing. It is up to the implementer to choose the right preamble. | 0 | Rephrased | Marco, Kiran | Done | SBCL10 Comment Proposed Resolution Marco 100913 1500.ppt
S10-257 | Srinath Hosur | Texas Instruments | Technical | 171 | 10.7 | 9-10 | (1) The last statement is out of PHY's scope -- the PHY cannot tell whether it is part of a hub or a node. (2) It is not clear either -- "use preamble with minimum received power level"? | Remove this sentence | Yes | S10-219 |  | 0
S10-258 | Srinath Hosur | Texas Instruments | Technical | 171 | 10.7 | 11-12 | Improper language for the standards -- "can be achieved". The statement does not mean anything for interoperability. | Remove this sentence | Yes | S10-220 |  | 0
S10-339 | Jin-Meng Ho | Texas Instruments | Technical | 171 | 10.7 | 9-10 | (1) The last statement is out of PHY's scope -- the PHY cannot tell whether it is part of a hub or a node. (2) It is not clear either -- "use preamble with minimum received power level"? | Remove this sentence | Yes | S10-219 |  | 0
S10-340 | Jin-Meng Ho | Texas Instruments | Technical | 171 | 10.7 | 11-12 | Improper language for the standards -- "can be achieved". The statement does not mean anything for interoperability. | Remove this sentence | Yes | S10-257 |  | 0
S10-458 | Schwoerer | France Telecom | Editorial | 171 | 10.7 | 1 | SHR Preamble | Synchronization Header (SHR) | Yes | Accept |  | 0 |  | Editorial-Marco | Done
S10-459 | Schwoerer | France Telecom | Editorial | 171 | 10.7 | 2 | Wording of the first paragraph to improve for clarity | The SHR is composed of the preamble and the start-of-frame-delimiter (SFD). The preamble is commonly used to detect the frame and perform symbol and carrier timing acquisition, whereas the SFD is used to indicate the beginning of the actual useful fields of the trame. | Yes | Accept |  | 0 | The preamble does not detect a frame. The SFD detects a frame. | Editorial-Marco | Done
S10-460 | Schwoerer | France Telecom | Editorial | 171 | 10.7 | 2 | Separation of preamble and SFD to appear in titles | Add a subtitle "Preamble" as 10.7.1 after the first paragraph proposed above | Yes | Accept |  | 0 |  | Editorial-Marco | Done
S10-461 | Schwoerer | France Telecom | Editorial | 171 | 10.7 | 2 | Wording of the paragraphs to improve for clarity | In order to perform symbol and carrier level timing acquisition , a preamble consisting of known data is transmitted at the beginning of any frame. Such a preamble aims at being detectable by a plurality of receivers, including non-coherent or differentially coherent receivers. | Yes | Accept in principle | 2nd sentence rephrase | 0 | 2nd sentence is unnecessary | Editorial-Marco | Done
S10-462 | Schwoerer | France Telecom | Editorial | 171 | 10.7 | 2 | Wording of the paragraphs to improve for clarity | Kasami sequences of length 63 shall be used to build the preamble for both the non-coherent and differentially coherent PHYs. | Yes | Accept |  | 0 |  | Editorial-Marco | Done
S10-463 | Schwoerer | France Telecom | Editorial | 171 | 10.7 | 2 | Wording of the paragraphs to improve for clarity | There are eight possible Kasami sequences defined in table 3. They shall be used according to the physical channel in use and are selected through the PLME-SAP (through the MLME.SET primitive) to improve co-existence. | Yes | Accept in principle | check with MAC sub-group | 0 | Management interface MAC-PHY is not specified in the standard | Editorial-Marco | Reject
S10-464 | Schwoerer | France Telecom | Editorial | 171 | 10.7 | 2 | Wording of the paragraphs to improve for clarity | The set of sequences shall be divided into two pools. Each pool has a set of 4 sequences. The first pool C1 to C4 shall be used for odd physical channels. The second pool C5 to C8 shall be used for even physical channels. Therefore, four logical channels are available per physical channel by virtue of the sequence selection in the pool. | Yes | Accept |  | 0 |  | Editorial-Marco | Done
S10-465 | Schwoerer | France Telecom | Editorial | 171 | 10.7 | 2 | Wording of the paragraphs to improve for clarity | The coordinator may scan all the logical channels and use the preamble with minimum received power level. Coexistence of BANs and interference mitigation can be achieved by virtue of the inherent duty cycling in the modulation and the preamble sequences with good correlation properties. | Yes | Accept in principle | 1st sentence removed. 2nd sentence can->may | 0 |  | Editorial-Marco | Done
S10-466 | Schwoerer | France Telecom | Technical | 171 | 10.7 | 2 | How is selected the Kasami sequence in a pool | Introduce a PMLE-SAP and SET primitve to configure such a parameter, plus introduce the MAC coexistence mechanisms accordingly (selection by the Hub ? After having listening to beacons of potential other BANs ?) | Yes | Accept in principle and check with MAC sub-group and narrowband |  | 0 | TG6 letter ballot does not specify management protocol between MAC and PHYs. Kasami sequence selection is up to the implementer. | MAC management directives | Reject | SBCL10 Comment Proposed Resolution Marco 100913 1500.ppt & MAC-UWB meeting
S10-467 | Schwoerer | France Telecom | Technical | 171 | 10.7 | 3 | Sequence length of 63 | Shorter sequences (eg 31) would simplify the receiver implementation, especially in presence of large time drifts | Yes | Deferred |  | 1 | Shorter sequences require more repetitions. Thus, simplification is not clear. | Laurent, Igor, Kiran | Reject | 15-10-0730-00-0006-tg6-uwb-comment-on-shr-and-sfd-structure.pdf & UWB subgroup discussion.
S10-468 | Schwoerer | France Telecom | Technical | 171 | 10.7 | 3 | Number of sequences Ns = 4 | More sequences of smaller length would benefit the performance and the receiver implementation | Yes | Deferred |  | 1 | More sequences require more complexity in the synchronization circuit. Thus, simplification in receiver implementation is not clear. | Laurent, Igor, Kiran | Reject | 15-10-0730-00-0006-tg6-uwb-comment-on-shr-and-sfd-structure.pdf & UWB subgroup discussion.
S10-469 | Schwoerer | France Telecom | Technical | 171 | 10.7 | 6 | 8 sequences in the proposed Kasami set | A larger set (eg Gold codes, which has nearly as excellent crosscorrelation properties than Kasami sequences) could be used to improve coexistence according to the TG TRD, and would offer a large choice for the SFD specification | Yes | Deferred |  | 1 | More sequences require more complexity in the synchronization circuit. Current Kasami sequences are enough for coexistance according to the TRD. | Laurent, Igor, Kiran | Reject | 15-10-0730-00-0006-tg6-uwb-comment-on-shr-and-sfd-structure.pdf & UWB subgroup discussion.
S10-471 | Schwoerer | France Telecom | Editorial | 171 | 10.7 | 18 | sequence of table 50 | table 53 | Yes | Accept |  | 0 |  | Editorial-Marco | Done
S10-475 | Schwoerer | France Telecom | Editorial | 171 | 10.7.1 | 17 | repetions | repetitions | Yes | Accept |  | 0 |  | Editorial-Marco | Done
S10-532 | Igor Dotlic | NICT | Editorial | 171 | 10.7. | 4,5 | "Such SHR field is detectable for both non-coherent and differentially coherent transceivers" This sentence is not true. The preambles for the two IR-UWB modulations do use the same set of sequences, however, modulations used are different. Thus, differentially phase-encoded preamble is not detectable by a non-coherent receiver. | The sentence should be removed. | Yes | Accept in principle | clarify | 0 | Sentence removed | Editorial-Marco | Done
S10-585 | Ouvry | CEA-Leti | Editorial | 171 | 10.7 | 1 | SHR Preamble | Synchronization Header (SHR) | Yes | S10-458 |  | 0
S10-586 | Ouvry | CEA-Leti | Editorial | 171 | 10.7 | 2 | Wording of the first paragraph to improve for clarity | The SHR is composed of the preamble and the start-of-frame-delimiter (SFD). The preamble is commonly used to detect the frame and perform symbol and carrier timing acquisition, whereas the SFD is used to indicate the beginning of the actual useful fields of the trame. | Yes | S10-459 |  | 0
S10-587 | Ouvry | CEA-Leti | Editorial | 171 | 10.7 | 2 | Separation of preamble and SFD to appear in titles | Add a subtitle "Preamble" as 10.7.1 after the first paragraph proposed above | Yes | S10-460 |  | 0
S10-588 | Ouvry | CEA-Leti | Editorial | 171 | 10.7 | 2 | Wording of the paragraphs to improve for clarity | In order to perform symbol and carrier level timing acquisition , a preamble consisting of known data is transmitted at the beginning of any frame. Such a preamble aims at being detectable by a plurality of receivers, including non-coherent or differentially coherent receivers. | Yes | S10-461 |  | 0
S10-589 | Ouvry | CEA-Leti | Editorial | 171 | 10.7 | 2 | Wording of the paragraphs to improve for clarity | Kasami sequences of length 63 shall be used to build the preamble for both the non-coherent and differentially coherent PHYs. | Yes | S10-462 |  | 0
S10-590 | Ouvry | CEA-Leti | Editorial | 171 | 10.7 | 2 | Wording of the paragraphs to improve for clarity | There are eight possible Kasami sequences defined in table 3. They shall be used according to the physical channel in use and are selected through the PLME-SAP (through the MLME.SET primitive) to improve co-existence. | Yes | S10-463 |  | 0
S10-591 | Ouvry | CEA-Leti | Editorial | 171 | 10.7 | 2 | Wording of the paragraphs to improve for clarity | The set of sequences shall be divided into two pools. Each pool has a set of 4 sequences. The first pool C1 to C4 shall be used for odd physical channels. The second pool C5 to C8 shall be used for even physical channels. Therefore, four logical channels are available per physical channel by virtue of the sequence selection in the pool. | Yes | S10-464 |  | 0
S10-592 | Ouvry | CEA-Leti | Editorial | 171 | 10.7 | 2 | Wording of the paragraphs to improve for clarity | The coordinator may scan all the logical channels and use the preamble with minimum received power level. Coexistence of BANs and interference mitigation can be achieved by virtue of the inherent duty cycling in the modulation and the preamble sequences with good correlation properties. | Yes | S10-465 |  | 0
S10-593 | Ouvry | CEA-Leti | Technical | 171 | 10.7 | 2 | How is selected the Kasami sequence in a pool | Introduce a PMLE-SAP and SET primitve to configure such a parameter, plus introduce the MAC coexistence mechanisms accordingly (selection by the Hub ? After having listening to beacons of potential other BANs ?) | Yes | S10-466 |  | 0
S10-594 | Ouvry | CEA-Leti | Technical | 171 | 10.7 | 3 | Sequence length of 63 | Shorter sequences (eg 31) would simplify the receiver implementation, especially in presence of large time drifts | Yes | S10-467 |  | 0
S10-595 | Ouvry | CEA-Leti | Technical | 171 | 10.7 | 3 | Number of sequences Ns = 4 | More sequences of smaller length would benefit the performance and the receiver implementation | Yes | S10-468 |  | 0
S10-596 | Ouvry | CEA-Leti | Technical | 171 | 10.7 | 6 | 8 sequences in the proposed Kasami set | A larger set (eg Gold codes, which has nearly as excellent crosscorrelation properties than Kasami sequences) could be used to improve coexistence according to the TG TRD, and would offer a large choice for the SFD specification | Yes | S10-469 |  | 0
S10-598 | Ouvry | CEA-Leti | Editorial | 171 | 10.7 | 18 | sequence of table 50 | table 53 | Yes | S10-471 |  | 0
S10-602 | Ouvry | CEA-Leti | Editorial | 171 | 10.7.1 | 17 | repetions | repetitions | Yes | S10-475 |  | 0
S10-639 | Okundu Omeni | Toumaz Technology Ltd | Editorial | 171 | 10.7 | 18 | Table reference is incorrect | "table 50" should be changed to "Table 53" | No | Accept |  | 0 |  | S10-471 | Done
S10-27 | Sverre Brubæk | Texas Instruments | Editorial | 172 | 10.7 | 8 | "0"?? | Correct the reference | Yes | Accept |  | 0 |  | Editorial-Marco | Done
S10-28 | Sverre Brubæk | Texas Instruments | Editorial | 172 | 10.9 | 26 | Data rate range (0.5 Mbps up to 10 Mbps) is not exactly matched to Table 54 and 55. | Use the exact date rate in the tables. | Yes | Accept |  | 0 | Due to lack of space 1/499.2 MHz is rounded to 2 nsec. A formula to compute the exact timing has been introduced. | Editorial-Marco | Done
S10-37 | Michael McLaughlin | DecaWave Limited | Technical | 172 | 10.7 | 5 | The draft says: "Tw = 8 ns. The chip time shall have duration of Tc = 128 ns corresponding to L= 16 for zero-padding. Notice Tw can consist of one pulse waveform or a burst of short pulses", but it does not say how the polarity of the individual short pulses is chosen. Is a scrambler used as it is in Data Mode? | Say how the polarity of the pulses is decided. | Yes | Accept in principle. |  | 0 |  | Marco | Done | SBCL10 Comment Proposed Resolution Marco 100913 1500.ppt
S10-38 | Michael McLaughlin | DecaWave Limited | Technical | 172 | 10.9 | 26 | References to 0.5Mbps up to 10Mbps do not coincide with rates in Tables 54 and 55. | Replace 0.5Mbps and 10Mbps by the user data rates of 0.3954Mbps to 12.656Mbps | Yes | Accept in principle. |  | 0 |  | S10-28
S10-39 | Michael McLaughlin | DecaWave Limited | Technical | 172 | 10.9 | 26 | This says that the mandatory uncoded rate is 0.4882 Mbps, but this is actually the rate after adding the parity bits, i.e. after coding. | Replace "0.4882 Mbps" with "0.3954 Mbps". Replace "uncoded" with "before coding" | Yes | Accept in principle | Change data rates | 0 |  | S10-28
S10-72 | Srinath Hosur | Texas Instruments | Editorial | 172 | 10.7 | 8 | "0"?? | Correct the reference | Yes | S10-27 |  | 0
S10-73 | Srinath Hosur | Texas Instruments | Editorial | 172 | 10.9 | 26 | Data rate range (0.5 Mbps up to 10 Mbps) is not exactly matched to Table 54 and 55. | Use the exact date rate in the tables. | Yes | S10-28 |  | 0
S10-103 | June Chul Roh | Texas Instruments | Editorial | 172 | 10.7 | 8 | "0"?? | Correct the reference | Yes | S10-27 |  | 0
S10-104 | June Chul Roh | Texas Instruments | Editorial | 172 | 10.9 | 26 | Data rate range (0.5 Mbps up to 10 Mbps) is not exactly matched to Table 54 and 55. | Use the exact date rate in the tables. | Yes | S10-28 |  | 0
S10-122 | Guido Dolmans | Holst Centre / IMEC-NL | Technical | 172 | 10 | 14 | According to section 10.18, clear channel assesment is optional. This is not reflected in this introduction. | change introduction | Yes | Accept in principle |  | 0 |  | S10-211
S10-136 | Huan-Bang Li | NICT | Editorial | 172 | 10.8 | 16-17 | why on-off signaling needs to divide a symbol into two half? |  | BLANK | Reject | Non-coherent modulation requires Tsym/2 | 0 |  | Daniel-Marco
S10-164 | Sverre Brubæk | Texas Instruments | Technical | 172 | 10.7.1 | 10-13 | No detail is specified on SFD. | Specify the SFD signal structure? Also check if it is aligned to Figure 116. | Yes | Deferred |  | 1 |  | S10-13
S10-228 | Chris Calvert | Landis+Gyr | Technical | 172 | 10.7.1 | 10-13 | The SFD is not defined | Define the SFD structure | Yes | Deferred |  | 1 |  | S10-13
S10-239 | Emmanuel Monnerie | Landis+Gyr | Technical | 172 | 10.7.1 | 10-13 | The SFD is not defined | Define the SFD structure | Yes | Deferred |  | 1 |  | S10-13
S10-240 | David Olson | Landis+Gyr | Technical | 172 | 10.7.1 | 10-13 | The SFD is not defined | Define the SFD structure | Yes | Deferred |  | 1 |  | S10-13
S10-243 | Ruben Salazar | Landis+Gyr | Technical | 172 | 10.7.1 | 10-13 | The SFD is not defined | Define the SFD structure | Yes | Deferred |  | 1 |  | S10-13
S10-282 | Srinath Hosur | Texas Instruments | Technical | 172 | 10.7.1 | 10-13 | No detail is specified on SFD. | Specify the SFD signal structure? Also check if it is aligned to Figure 116. | Yes | Deferred |  | 1 |  | S10-13
S10-366 | June Chul Roh | Texas Instruments | Technical | 172 | 10.7.1 | 10-13 | No detail is specified on SFD. | Specify the SFD signal structure? Also check if it is aligned to Figure 116. | Yes | Deferred |  | 1 |  | S10-13
S10-422 | Kiran Bynam | Samsung Electronics | Technical | 172 | 10.7.1 | 11,12,13 | Exact definition of SFD is not clear. | Need to identify and place the appropriate sequence with modulations specified | Yes | Deferred |  | 1 |  | S10-13
S10-434 | Khanh Tuan Le | Texas Instruments | Technical | 172 | 10.7.1 | 10-13 | No detail is specified on SFD. | Please specify the SFD signal structure and also check if it is aligned to Figure 116. | Yes | Deferred |  | 1 |  | S10-13
S10-470 | Schwoerer | France Telecom | Technical | 172 | 10.7 | 8 | The value of L is 16 for the OOK (non coherent) modulation and is not valid for the DPSK (differentially coherent) modulation because the overall duty cycle has to be kept constant to 3% | The value of L is 16 for the OOK (non coherent) modulation and is 32 for the DPSK (differentially coherent) modulation | Yes | Accept in principle |  | 0 |  | Marco | Done | SBCL10 Comment Proposed Resolution Marco 100913 1500.ppt
S10-472 | Schwoerer | France Telecom | Technical | 172 | 10.7.1 | 10 | In figure 116, the SFD is defined as being 2 sequences S0, but such a definition is not reported here, and S0 is never defined (S0 cannot be constructed from the Kasami sequence set since no C0 exists) | Define the SFD consistently with the preamble | Yes | Deferred |  | 1 |  | S10-13
S10-473 | Schwoerer | France Telecom | Technical | 172 | 10.7.1 | 8 | The equations should be provided (links are not OK) | Update links to equations or add equations. The case of DPSK, for which the mapping of the preamble sequence chip is done onto (-1,+1) in a differential way should be made clearer. The text could be changed by something like "Depending on the modulation mode, the Kasami sequence is transmitted in an OOK or DPSK fashion: in OOK, each chip of the kasami sequence for which the value is zero is mapped to 0 (no signal) whereas in DPSK, each chip of the Kasami sequence is mapped according to (0 -> -1 and 1->1) and is differentially encoded before transmission, using 1 to initalise the differential encoder." | Yes | Accept in principle |  | 0 | Editorial change. Table 59 illustrates the mapping between bits onto phases for DBPSK. It does not require +/- 1. | Marco | Reject | SBCL10 Comment Proposed Resolution Marco 100913 1500.ppt
S10-474 | Schwoerer | France Telecom | Editorial | 172 | 10.7.1 | 1 | Figure 123 caption is not explicit enough | Construction of PREAMBLE symbols from A Kasami sequence IN THE NON COHERENT MODE | Yes | Reject |  | 0 | Figure 123 DOES NOT involve modulations. | Daniel-Marco
S10-476 | Schwoerer | France Telecom | Editorial | 172 | 10.8 | 19 | duty cycling factor | Add "It is kept constant to 3% whatever the modulation format and the data rate" | Yes | Accept |  | 0 |  | Editorial-Marco | Done
S10-502 | Guido Dolmans | Holst Centre / IMEC-NL | Editorial | 172 | 10.1.1 | 27 | Differentially coherent PHY is confusing terminology. Coherence is a potential feature of the receiver. Differential phase modulation is used at the transmitter. A receiver is either able to recover phase (coherent) or not (non-coherent). In order to receive differential phase modulation, a receiver needs to be coherent. Differentially coherent RX don't exist. | Replace differentially coherent PHY by differential phase shift keying | Yes | Accept in principle |  | 0 | Wrong page. A section that defines the names diferential coherent PHY, etc., has been introduced. | Editorial-Marco | Done
| Guido Dolmans | Holst Centre / IMEC-NL | editorial | 172 | 10.1.1 | 27 | Section 10.1.1 and 10.2, lines 12/13 on page 173 contradict each other. Can OOK be used or not? | Clarify | No | Deferred | define high QoS mode | 1 | Wrong page. OOK modulation is not employed for the payload. Such sentence in 10.2 has been removed. | Editorial-Marco | Done
S10-533 | Igor Dotlic | NICT | Editorial | 172 | 10.7. | 4,5 | Chip time is undefined, except depicting in Fig. 123. | The sentence should say: "For OOK modulation, the chip time T_c= L T_w, shall have duration of T_c = 128 ns corresponding to L= 16 for zero-padding." | Yes | Accept |  | 0 |  | Editorial-Marco | Done
S10-534 | Igor Dotlic | NICT | Technical | 172 | 10.7. | 3,4,5,6. | If OOK and DBPSK preamble modulations have both the same parameters: T_c=128ns and T_w=8ns, duty-cycles of the OOK and the DBPSK preambles will be 3.1% and 6.2% respectively. This is undesirable from the transmitter implementation point of view. In the whole IR UWB text, duty-cycle of 3.1% is used and should be also respected here. | Modify sentence: "For OOK modulation, the chip time T_c= L T_w, shall have duration of T_c = 128 ns corresponding to L= 16 for zero-padding." Add sentence: "For DBPSK modulation, the preamble parameters should be set to L=32 and T_w=8ns, corresponding to T_c= 256ns." | Yes | Accept in principle |  | 0 |  | S10-470 | Done
S10-535 | Igor Dotlic | NICT | Technical | 172 | 10.7. | 7,8,9 | Scrambling option in the case of short-pulse burst is undefined for SHR. | Add sentence: "In the case of short-pulse burst transmitted, only static scrambling is used for SHR preamble with sequences corresponding with N_cpb=4 and N_cpb=8 for OOK modulation and DBPSK modulation respectively, as defined in Table 56." | Yes | Accept in principle |  | 0 | Ncpb=4 for Tw=8 nsec | Marco | Done | SBCL10 Comment Proposed Resolution Marco 100913 1500.ppt
S10-536 | Igor Dotlic | NICT | Editorial | 172 | 10.9. | 26 | "Data rates range from 0.5 Mbps up to 10 Mbps." Sentence is not true. | Should be harmonized with tables 54, 55 and 63. | Yes | Accept |  | 0 |  | S10-28
S10-545 | Igor Dotlic | NICT | Technical | 172 | 10.7.1 | 13 | SFD is not defined | Define what SFD is. | Yes | Deferred |  | 1 |  | S10-13
S10-597 | Ouvry | CEA-Leti | Technical | 172 | 10.7 | 8 | The value of L is 16 for the OOK (non coherent) modulation and is not valid for the DPSK (differentially coherent) modulation because the overall duty cycle has to be kept constant to 3% | The value of L is 16 for the OOK (non coherent) modulation and is 32 for the DPSK (differentially coherent) modulation | Yes | S10-470 |  | 0
S10-599 | Ouvry | CEA-Leti | Technical | 172 | 10.7.1 | 10 | In figure 116, the SFD is defined as being 2 sequences S0, but such a definition is not reported here, and S0 is never defined (S0 cannot be constructed from the Kasami sequence set since no C0 exists) | Define the SFD consistently with the preamble | Yes | S10-472 |  | 0
S10-600 | Ouvry | CEA-Leti | Technical | 172 | 10.7.1 | 8 | The equations should be provided (links are not OK) | Update links to equations or add equations. The case of DPSK, for which the mapping of the preamble sequence chip is done onto (-1,+1) in a differential way should be made clearer. The text could be changed by something like "Depending on the modulation mode, the Kasami sequence is transmitted in an OOK or DPSK fashion: in OOK, each chip of the kasami sequence for which the value is zero is mapped to 0 (no signal) whereas in DPSK, each chip of the Kasami sequence is mapped according to (0 -> -1 and 1->1) and is differentially encoded before transmission, using 1 to initalise the differential encoder." | Yes | S10-473 |  | 0
S10-601 | Ouvry | CEA-Leti | Editorial | 172 | 10.7.1 | 1 | Figure 123 caption is not explicit enough | Construction of PREAMBLE symbols from A Kasami sequence IN THE NON COHERENT MODE | Yes | S10-474 |  | 0
S10-603 | Ouvry | CEA-Leti | Editorial | 172 | 10.8 | 19 | duty cycling factor | Add "It is kept constant to 3% whatever the modulation format and the data rate" | Yes | S10-476 |  | 0
S10-40 | Michael McLaughlin | DecaWave Limited | Editorial | 173 | 10.1 | 8, 11 | P.PRF is not defined | Replace with Peak PRF or define it. | No | Reject | already defined | 0 |  | Daniel-Marco
S10-107 | Kiran Bynam | Samsung Electronics | Editorial | 173 | 10.1 | 2 | Reference to Table 63 | This table is non-existent in UWB framework and must be typo. This can be deleted | Yes | Accept |  | 0 | table 63 is for FM-UWB | Editorial-Marco | Reject
S10-131 | Igor Dotlic | NICT | Editorial | 173 | 10.1 | 11 | Table 55; There is discrepancy in PRF and rest of parameters for R0, R1, R2 = 101 | Instead of PRF=15.625 MHz put 7.8125 MHz | Yes | Accept |  | 0 |  | Editorial-Marco | Done
S10-137 | Huan-Bang Li | NICT | Editorial | 173 | 10.1 | 3-7 | Can we have a unified definition for mean PRF and peak PRF? |  | BLANK | Accept |  | 0 | Mean PRF has been removed. | Editorial-Marco | Done
S10-145 | Taehan Bae | Samsung Electronics | Editorial | 173 | 10.1 | 2 | Refernce to Table 63 | This table is non-existent in UWB framework and must be typo. This can be deleted | Yes | S10-107 |  | 0
S10-146 | Tetsushi Ikegami | Meiji Univ. | Editorial | 173 | 10.1 | Table 55 | "Spr" should be "Spreading parameter" | Replace "Spr" with "Spreading parameter", or specify abbreviation | Yes | Accept |  | 0 |  | Editorial-Marco | Done
S10-165 | Sverre Brubæk | Texas Instruments | Technical | 173 | 10.10 | 8-9 | Table 54: Timing and data rate related parameters should be able to be derived by a simple hardware from basic clock. | Timing and data rate related parameters should be revised using integer multiples of basic clock (chip time of short pulse), 1/499.2MHz = 2.003205 ns. For example, T_sym = 2015.28 for the mandatory data rate (but currently 2048 ns). | Yes | Accept in principle. | Tc=1/499.2 MHz | 0 |  | Marco | Done | SBCL10 Comment Proposed Resolution Marco 100913 1500.ppt
S10-166 | Sverre Brubæk | Texas Instruments | Technical | 173 | 10.10 | 11-12 | Table 55: Timing and data rate related parameters should be able to be derived by a simple hardware from basic clock. | Timing and data rate related parameters should be revised using integer multiples of basic clock (chip time of short pulse), 1/499.2MHz = 2.003205 ns. For example, T_sym = 2015.28 for the mandatory data rate (but currently 2048 ns). | Yes | S10-165 |  | 0
S10-167 | Sverre Brubæk | Texas Instruments | Editorial | 173 | 10.10 | 9 | Table 54:unit should be in parenthesis | "nsec" should be with parenthesis | Yes | Accept |  | 0 |  | Editorial-Marco | Done
S10-168 | Sverre Brubæk | Texas Instruments | Editorial | 173 | 10.10 | 12 | Table 55:unit should be in parenthesis | "nsec" should be with parenthesis | Yes | Accept |  | 0 |  | Editorial-Marco | Done
S10-169 | Sverre Brubæk | Texas Instruments | Editorial | 173 | 10.10 | 9 | Table 54: last two rows should be indicated as "reserved" also in the text. | Last two rows should be indicated as "reserved" also in the text. | Yes | Accept |  | 0 | Reserved has been introduced in the text. In the Table is left blank. | Editorial-Marco | Done
S10-170 | Sverre Brubæk | Texas Instruments | Editorial | 173 | 10.10 | 12 | Table 55: What does "Modul. Mode 2" means in the table? | "Modul. Mode 2" --> "Modulation" | Yes | Accept in principle | Mod. Mode 2-> dif. Coherent | 0 |  | Editorial-Marco | Done
S10-171 | Sverre Brubæk | Texas Instruments | Editorial | 173 | 10.10 | 12 | Table 55: What does "Spr." means in the table? | "Spr." --> "Spreading factor" or use math symbol, e.g., "S" and define in the text. | Yes | Accept in principle | define in text | 0 |  | S10-146
S10-283 | Srinath Hosur | Texas Instruments | Technical | 173 | 10.10 | 8-9 | Table 54: Timing and data rate related parameters should be able to be derived by a simple hardware from basic clock. | Timing and data rate related parameters should be revised using integer multiples of basic clock (chip time of short pulse), 1/499.2MHz = 2.003205 ns. For example, T_sym = 2015.28 for the mandatory data rate (but currently 2048 ns). | Yes | S10-165 |  | 0
S10-284 | Srinath Hosur | Texas Instruments | Technical | 173 | 10.10 | 11-12 | Table 55: Timing and data rate related parameters should be able to be derived by a simple hardware from basic clock. | Timing and data rate related parameters should be revised using integer multiples of basic clock (chip time of short pulse), 1/499.2MHz = 2.003205 ns. For example, T_sym = 2015.28 for the mandatory data rate (but currently 2048 ns). | Yes | S10-171 |  | 0
S10-285 | Srinath Hosur | Texas Instruments | Editorial | 173 | 10.10 | 9 | Table 54:unit should be in parenthesis | "nsec" should be with parenthesis | Yes | S10-167 |  | 0
S10-286 | Srinath Hosur | Texas Instruments | Editorial | 173 | 10.10 | 12 | Table 55:unit should be in parenthesis | "nsec" should be with parenthesis | Yes | S10-168 |  | 0
S10-287 | Srinath Hosur | Texas Instruments | Editorial | 173 | 10.10 | 9 | Table 54: last two rows should be indicated as "reserved" also in the text. | Last two rows should be indicated as "reserved" also in the text. | Yes | S10-169 |  | 0
S10-288 | Srinath Hosur | Texas Instruments | Editorial | 173 | 10.10 | 12 | Table 55: What does "Modul. Mode 2" means in the table? | "Modul. Mode 2" --> "Modulation" | Yes | S10-170 |  | 0
S10-289 | Srinath Hosur | Texas Instruments | Editorial | 173 | 10.10 | 12 | Table 55: What does "Spr." means in the table? | "Spr." --> "Spreading factor" or use math symbol, e.g., "S" and define in the text. | Yes | S10-171 |  | 0
S10-367 | June Chul Roh | Texas Instruments | Technical | 173 | 10.10 | 8-9 | Table 54: Timing and data rate related parameters should be able to be derived by a simple hardware from basic clock. | Timing and data rate related parameters should be revised using integer multiples of basic clock (chip time of short pulse), 1/499.2MHz = 2.003205 ns. For example, T_sym = 2015.28 for the mandatory data rate (but currently 2048 ns). | Yes | S10-165 |  | 0
S10-368 | June Chul Roh | Texas Instruments | Technical | 173 | 10.10 | 11-12 | Table 55: Timing and data rate related parameters should be able to be derived by a simple hardware from basic clock. | Timing and data rate related parameters should be revised using integer multiples of basic clock (chip time of short pulse), 1/499.2MHz = 2.003205 ns. For example, T_sym = 2015.28 for the mandatory data rate (but currently 2048 ns). | Yes | S10-165 |  | 0
S10-369 | June Chul Roh | Texas Instruments | Editorial | 173 | 10.10 | 9 | Table 54:unit should be in parenthesis | "nsec" should be with parenthesis | Yes | S10-167 |  | 0
S10-370 | June Chul Roh | Texas Instruments | Editorial | 173 | 10.10 | 12 | Table 55:unit should be in parenthesis | "nsec" should be with parenthesis | Yes | S10-168 |  | 0
S10-371 | June Chul Roh | Texas Instruments | Editorial | 173 | 10.10 | 9 | Table 54: last two rows should be indicated as "reserved" also in the text. | Last two rows should be indicated as "reserved" also in the text. | Yes | S10-169 |  | 0
S10-372 | June Chul Roh | Texas Instruments | Editorial | 173 | 10.10 | 12 | Table 55: What does "Modul. Mode 2" means in the table? | "Modul. Mode 2" --> "Modulation" | Yes | S10-170 |  | 0
S10-373 | June Chul Roh | Texas Instruments | Editorial | 173 | 10.10 | 12 | Table 55: What does "Spr." means in the table? | "Spr." --> "Spreading factor" or use math symbol, e.g., "S" and define in the text. | Yes | S10-171 |  | 0
S10-416 | Jaehwan Kim | ETRI | Technical | 173 | 10.10 | 11 | The value of PRF for 101 mode(differential coherent) is wrong | The PRF for 101 mode should be changed into 7.8125 | Yes | Accept |  | 0 |  | S10-131
S10-477 | Schwoerer | France Telecom | Editorial | 173 | 10.10.1 | 14 | 10.10.1 PRF parameter. The definition which follow will be clearer if a better teminology is used than "pulse waveform". | Add "In the following, for the sake of simplicity when there is no ambiguity, the long pulse shape and the burst of short pulses will be called “the burst”. " And replace "pulse waveform" by burst in all following sections. And precise that "In the burst of short pulses option, the PRF shall be interpreted as the Burst Repetition Frequency." | Yes | Accept | the burst->burst of short pulses | 0 | Transmission of a single pulse cannot be referred as burst. However, a clear definition of single pulse option and burst pulse option has been introduced. | Editorial-Marco | Reject
S10-488 | Schwoerer | France Telecom | Technical | 173 | 10.10 |  | Tables 54 and 55: values which are given in ns are integer multiples of the chip duration "Tp" which is not exactly 2ns (but 1/499.2 MHz). Therefore they are rounded values | For the sake of readibility we can let the rounded values in the tables, with a footnote, but we have to give the exact definitions through equations (which is done in 10.10.4, but here Tp needs to be defined already) | Yes | Accept |  | 0 |  | Marco | Done | SBCL10 Comment Proposed Resolution Marco 100913 1500.ppt
S10-604 | Ouvry | CEA-Leti | Editorial | 173 | 10.10.1 | 14 | 10.10.1 PRF parameter. The definition which follow will be clearer if a better teminology is used than "pulse waveform". | Add "In the following, for the sake of simplicity when there is no ambiguity, the long pulse shape and the burst of short pulses will be called “the burst”. " And replace "pulse waveform" by burst in all following sections. And precise that "In the burst of short pulses option, the PRF shall be interpreted as the Burst Repetition Frequency." | Yes | S10-477 |  | 0
S10-615 | Ouvry | CEA-Leti | Technical | 173 | 10.10 |  | Tables 54 and 55: values which are given in ns are integer multiples of the chip duration "Tp" which is not exactly 2ns (but 1/499.2 MHz). Therefore they are rounded values | For the sake of readibility we can let the rounded values in the tables, with a footnote, but we have to give the exact definitions through equations (which is done in 10.10.4, but here Tp needs to be defined already) | Yes | S10-488 |  | 0
S10-647 | Huan-Bang Li | NICT | Editorial | 173 | 10x table 54, 55 | 8, 11 | PRF, P.PRF | PRF-> average PRF, P.PRF->peak PRF | BLANK | Accept in principle |  | 0 | PRF and peak PRF are defined already in the text. | Editorial-Marco | Done
S10-648 | Huan-Bang Li | NICT | Editorial | 173 | 10x table 55 | 11 | what does 'spr' stand for? |  | BLANK | Accept | spreading | 0 | A definition for Spr- spreading has been introduced. | Editorial-Marco | Done
S10-172 | Sverre Brubæk | Texas Instruments | Editorial | 174 | 10.10.3 | 4-5 | Adding a reference to time hopping would be better. | Add a reference section (Sec 10.11.2) next to the text "time hopping". | Yes | Accept |  | 0 |  | Editorial-Marco | Done
S10-173 | Sverre Brubæk | Texas Instruments | Editorial | 174 | 10.10.5 | 9-10 | Not clear which column in Table 55 it is referring. | Add the same terminology or math symbol used in the Table 55 in the text. | Yes | Accept |  | 0 |  | Editorial-Marco | Done
S10-174 | Sverre Brubæk | Texas Instruments | Editorial | 174 | 10.10.7 | 13-14 | What does "Modulation mode 2" means? | Use a general terminology, e.g., "Modulation" | Yes | Accept |  | 0 |  | Editorial-Marco | Done
S10-175 | Sverre Brubæk | Texas Instruments | Editorial | 174 | 10.10.10 | 20 | "R_b = R_s . FECrate": "FECrate" first appears here with no definition. | Revise the math expression with clear definition. | Yes | Accept |  | 0 |  | Editorial-Marco | Done
S10-290 | Srinath Hosur | Texas Instruments | Editorial | 174 | 10.10.3 | 4-5 | Adding a reference to time hopping would be better. | Add a reference section (Sec 10.11.2) next to the text "time hopping". | Yes | S10-172 |  | 0
S10-291 | Srinath Hosur | Texas Instruments | Editorial | 174 | 10.10.5 | 9-10 | Not clear which column in Table 55 it is referring. | Add the same terminology or math symbol used in the Table 55 in the text. | Yes | S10-173 |  | 0
S10-292 | Srinath Hosur | Texas Instruments | Editorial | 174 | 10.10.7 | 13-14 | What does "Modulation mode 2" means? | Use a general terminology, e.g., "Modulation" | Yes | S10-174 |  | 0
S10-293 | Srinath Hosur | Texas Instruments | Editorial | 174 | 10.10.10 | 20 | "R_b = R_s . FECrate": "FECrate" first appears here with no definition. | Revise the math expression with clear definition. | Yes | S10-175 |  | 0
S10-374 | June Chul Roh | Texas Instruments | Editorial | 174 | 10.10.3 | 4-5 | Adding a reference to time hopping would be better. | Add a reference section (Sec 10.11.2) next to the text "time hopping". | Yes | S10-172 |  | 0
S10-375 | June Chul Roh | Texas Instruments | Editorial | 174 | 10.10.5 | 9-10 | Not clear which column in Table 55 it is referring. | Add the same terminology or math symbol used in the Table 55 in the text. | Yes | S10-173 |  | 0
S10-376 | June Chul Roh | Texas Instruments | Editorial | 174 | 10.10.7 | 13-14 | What does "Modulation mode 2" means? | Use a general terminology, e.g., "Modulation" | Yes | S10-174 |  | 0
S10-377 | June Chul Roh | Texas Instruments | Editorial | 174 | 10.10.10 | 20 | "R_b = R_s . FECrate": "FECrate" first appears here with no definition. | Revise the math expression with clear definition. | Yes | S10-175 |  | 0
S10-108 | Kiran Bynam | Samsung Electronics | Editorial | 175 | 10.11 | 13 | Duty cycling for UWB | Mention UWB PHY supports duty cycling in its modulation and does not have a constant envelope waveform for power efficiency. | Yes | Reject | already addressed | 0 |  | Daniel-Marco
S10-135 | Sridhar Rajagopal | Samsung Electronics | Technical | 175 | 10.11 | 13 | Duty cycling for UWB | Mention UWB PHY supports duty cycling in its modulation and does not have a constant envelope waveform for power efficiency. | YES | S10-108 |  | 0
S10-176 | Sverre Brubæk | Texas Instruments | Technical | 175 | 10.10.11 | 1-3 | Short pulse duration is not exactly 2ns. | Short pulse duration is 1/499.2MHz which approximately 2ns, but not exactly 2ns. All the timing-related parameters including T_w and T_sym should be integer multiples of chip time, T_c = 1/499.2MHz, which is slightly greater than 2ns. | Yes | S10-165 |  | 0
S10-177 | Sverre Brubæk | Texas Instruments | Editorial | 175 | 10.10.12 | 5 | Need to revise the sentence to better express the parameter. | Suggested sentence: "N_guard parameter is used in time-hopping sequence generation (see Sec. 10.11.2). Time-hopping sequence with N_guard guarantees at least T_w N_guard of separation between the waveforms for the two consecutive symbols to avoid inter-symbol-interference." And remove "ceil{ tau_max / T_w}" since it will be mentioned in time-hopping sequence section. | Yes | Accept in principle |  | 0 |  | Editorial-Marco | Done
S10-178 | Sverre Brubæk | Texas Instruments | Technical | 175 | 10.11.1 | 14-20 | Static chip-level scrambling specified in the section is using a fixed scrambling sequence repeatedly in each symbol, which creates severe spectral lines in the transmit spectrum. Need to check link budget analysis by taking necessary backoff that is required by static scrambling into account. High/medium date rates very likely have issues with the transmit power backoff (to meet the spectral mask) that would be required by static scrambling. | Apply dynamic scrambling specified in Section 10.11.1.1 as mandatory in all the cases. Alternative solution could be using dynamic scrambling in the noncoherent mode, and static scrambling in the differentially coherent mode (since higher link margin is expected). | Yes | Deferred |  | 1 | Static scrambling is used for DPSK modulation pulse shape. Dynamic scrambling is used for non-coherent modulation pulse shape. | June-chul | Done | 15-10-0730-00-0006-tg6-uwb-comment-on-shr-and-sfd-structure.pdf
S10-179 | Sverre Brubæk | Texas Instruments | Technical | 175 | 10.11.1 | 14-20 | Not clear how this sequence s_n is used in the math expression for modulation output, e.g., Eq (86). The fact that the sequence is repeated in each symbol is not shown. | Make it clear how this sequence s_n is used in the math expression for modulation output, e.g., Eq (86). | Yes | Accept in principle |  | 0 | s_nMod Ncpb | Marco | Done | SBCL10 Comment Proposed Resolution Marco 100913 1500.ppt
S10-294 | Srinath Hosur | Texas Instruments | Technical | 175 | 10.10.11 | 1-3 | Short pulse duration is not exactly 2ns. | Short pulse duration is 1/499.2MHz which approximately 2ns, but not exactly 2ns. All the timing-related parameters including T_w and T_sym should be integer multiples of chip time, T_c = 1/499.2MHz, which is slightly greater than 2ns. | Yes | S10-165 |  | 0
S10-295 | Srinath Hosur | Texas Instruments | Editorial | 175 | 10.10.12 | 5 | Need to revise the sentence to better express the parameter. | Suggested sentence: "N_guard parameter is used in time-hopping sequence generation (see Sec. 10.11.2). Time-hopping sequence with N_guard guarantees at least T_w N_guard of separation between the waveforms for the two consecutive symbols to avoid inter-symbol-interference." And remove "ceil{ tau_max / T_w}" since it will be mentioned in time-hopping sequence section. | Yes | S10-177 |  | 0
S10-296 | Srinath Hosur | Texas Instruments | Technical | 175 | 10.11.1 | 14-20 | Static chip-level scrambling specified in the section is using a fixed scrambling sequence repeatedly in each symbol, which creates severe spectral lines in the transmit spectrum. Need to check link budget analysis by taking necessary backoff that is required by static scrambling into account. High/medium date rates very likely have issues with the transmit power backoff (to meet the spectral mask) that would be required by static scrambling. | Apply dynamic scrambling specified in Section 10.11.1.1 as mandatory in all the cases. Alternative solution could be using dynamic scrambling in the noncoherent mode, and static scrambling in the differentially coherent mode (since higher link margin is expected). | Yes | S10-178 |  | 0
S10-297 | Srinath Hosur | Texas Instruments | Technical | 175 | 10.11.1 | 14-20 | Not clear how this sequence s_n is used in the math expression for modulation output, e.g., Eq (86). The fact that the sequence is repeated in each symbol is not shown. | Make it clear how this sequence s_n is used in the math expression for modulation output, e.g., Eq (86). | Yes | S-10-179 |  | 0
S10-378 | June Chul Roh | Texas Instruments | Technical | 175 | 10.10.11 | 1-3 | Short pulse duration is not exactly 2ns. | Short pulse duration is 1/499.2MHz which approximately 2ns, but not exactly 2ns. All the timing-related parameters including T_w and T_sym should be integer multiples of chip time, T_c = 1/499.2MHz, which is slightly greater than 2ns. | Yes | S10-165 |  | 0
S10-379 | June Chul Roh | Texas Instruments | Editorial | 175 | 10.10.12 | 5 | Need to revise the sentence to better express the parameter. | Suggested sentence: "N_guard parameter is used in time-hopping sequence generation (see Sec. 10.11.2). Time-hopping sequence with N_guard guarantees at least T_w N_guard of separation between the waveforms for the two consecutive symbols to avoid inter-symbol-interference." And remove "ceil{ tau_max / T_w}" since it will be mentioned in time-hopping sequence section. | Yes | S10-177 |  | 0
S10-380 | June Chul Roh | Texas Instruments | Technical | 175 | 10.11.1 | 14-20 | Static chip-level scrambling specified in the section is using a fixed scrambling sequence repeatedly in each symbol, which creates severe spectral lines in the transmit spectrum. Need to check link budget analysis by taking necessary backoff that is required by static scrambling into account. High/medium date rates very likely have issues with the transmit power backoff (to meet the spectral mask) that would be required by static scrambling. | Apply dynamic scrambling specified in Section 10.11.1.1 as mandatory in all the cases. Alternative solution could be using dynamic scrambling in the noncoherent mode, and static scrambling in the differentially coherent mode (since higher link margin is expected). | Yes | S10-178 |  | 0
S10-381 | June Chul Roh | Texas Instruments | Technical | 175 | 10.11.1 | 14-20 | Not clear how this sequence s_n is used in the math expression for modulation output, e.g., Eq (86). The fact that the sequence is repeated in each symbol is not shown. | Make it clear how this sequence s_n is used in the math expression for modulation output, e.g., Eq (86). | Yes | S10-179 |  | 0
S10-478 | Schwoerer | France Telecom | Editorial | 175 | 10.11.1 | 15 | DC bias | Remove, this is not the issue | Yes | Accept |  | 0 |  | Editorial-Marco | Done
S10-504 | Guido Dolmans | Holst Centre / IMEC-NL | Technical | 175 | 10.5.2 |  | It seems an unnecessary complication to have two different scrambler seeds. | Remove second scrambler seed, adjust PHY header accordingly (12.6.1.4) | No | Deferred |  | 1 | 2nd scrambler seed is essential for the scrambler and it is not complicated. | June-chul | Reject | 15-10-0730-00-0006-tg6-uwb-comment-on-shr-and-sfd-structure.pdf
S10-537 | Igor Dotlic | NICT | Editorial | 175 | 10.11.1. | 19 | Table 56. Scrambling sequence and LFSR taps (Fig. 125) should have different symbols, since they represent two different things. | Change one of two symbols. | Yes | Accept | change Sn in the taps of figure 125 | 0 |  | Editorial-Marco | Done
S10-538 | Igor Dotlic | NICT | Editorial | 175 | 10.11.1.1 | 23, 24 | "In dynamic scrambling, the LFSR shall be clocked at the peak PRF of 499.2 MHz, Ncpb times during each burst period." The sentence is redundant, since the same thing is repeated in p. 176, line 17,18. | Delete the sentence. | Yes | Accept |  | 0 |  | Editorial-Marco | Done
S10-605 | Ouvry | CEA-Leti | Editorial | 175 | 10.11.1 | 15 | DC bias | Remove, this is not the issue | Yes | S10-478 |  | 0
S10-180 | Sverre Brubæk | Texas Instruments | Editorial | 176 | 10.11.1 | 19-21 | Table 57: Preamble code number runs 0 to 7 is not aligned to Sec 10.7. | Modify the preamble code number column so that it runs 1 to 8. | Yes | Accept | table 57 | 0 |  | Editorial-Marco | Done
S10-232 | Michael McLaughlin | DecaWave Limited | Editorial | 176 | 10.11.1.1 | 8 | Time hoping sequence should be time hopping sequence | replace "hoping" by "hopping" | No | Accept |  | 0 | Wrong page and line number. | Editorial-Marco | Reject
S10-298 | Srinath Hosur | Texas Instruments | Editorial | 176 | 10.11.1 | 19-21 | Table 57: Preamble code number runs 0 to 7 is not aligned to Sec 10.7. | Modify the preamble code number column so that it runs 1 to 8. | Yes | S10-180 |  | 0
S10-382 | June Chul Roh | Texas Instruments | Editorial | 176 | 10.11.1 | 19-21 | Table 57: Preamble code number runs 0 to 7 is not aligned to Sec 10.7. | Modify the preamble code number column so that it runs 1 to 8. | Yes | S10-180 |  | 0
S10-181 | Sverre Brubæk | Texas Instruments | Technical | 177 | 10.11.2 | 12-15 | These lines are not necessary to put. N_guard is "not computed on the fly", but is fixed for each data rate as shown in data rate tables (Table 54, 55). | Just remove the lines 12 - 15 to avoid any confusion. | Yes | Accept in principle |  | 0 |  | June-Chul | Done | 15-10-0721-01-0006-proposed-resolution-of-some-tg6-uwb-phy-comments.pdf
S10-182 | Sverre Brubæk | Texas Instruments | Editorial | 177 | 10.11.2 | 6 | The hyphen before "where..." is not necessary. | Remove the unnecessary hyphen before "where...". | Yes | Accept |  | 0 |  | Editorial-Marco | Done
S10-183 | Sverre Brubæk | Texas Instruments | Editorial | 177 | 10.11.2 | 9 | Eq (81): superscript k-1 should be m-1 | Eq (81): superscript k-1 should be m-1. | Yes | Accept |  | 0 |  | Editorial-Marco | Done
S10-184 | Sverre Brubæk | Texas Instruments | Technical | 177 | 10.11.2 | 1-18 | Need to add range of "k" and initial parameter for time-hopping sequence. | Add "k >= 0" and initial value for time-hopping sequence "h^{(k-1)} = 0". | Yes | Accept in principle |  | 0 |  | June-Chul | Done | 15-10-0721-01-0006-proposed-resolution-of-some-tg6-uwb-phy-comments.pdf
S10-299 | Srinath Hosur | Texas Instruments | Technical | 177 | 10.11.2 | 12-15 | These lines are not necessary to put. N_guard is "not computed on the fly", but is fixed for each data rate as shown in data rate tables (Table 54, 55). | Just remove the lines 12 - 15 to avoid any confusion. | Yes | S10-181 |  | 0
S10-300 | Srinath Hosur | Texas Instruments | Editorial | 177 | 10.11.2 | 6 | The hyphen before "where..." is not necessary. | Remove the unnecessary hyphen before "where...". | Yes | S10-182 |  | 0
S10-301 | Srinath Hosur | Texas Instruments | Editorial | 177 | 10.11.2 | 9 | Eq (81): superscript k-1 should be m-1 | Eq (81): superscript k-1 should be m-1. | Yes | S10-183 |  | 0
S10-302 | Srinath Hosur | Texas Instruments | Technical | 177 | 10.11.2 | 1-18 | Need to add range of "k" and initial parameter for time-hopping sequence. | Add "k >= 0" and initial value for time-hopping sequence "h^{(k-1)} = 0". | Yes | S10-184 |  | 0
S10-383 | June Chul Roh | Texas Instruments | Technical | 177 | 10.11.2 | 12-15 | These lines are not necessary to put. N_guard is "not computed on the fly", but is fixed for each data rate as shown in data rate tables (Table 54, 55). | Just remove the lines 12 - 15 to avoid any confusion. | Yes | S10-181 |  | 0
S10-384 | June Chul Roh | Texas Instruments | Editorial | 177 | 10.11.2 | 6 | The hyphen before "where..." is not necessary. | Remove the unnecessary hyphen before "where...". | Yes | S10-182 |  | 0
S10-385 | June Chul Roh | Texas Instruments | Editorial | 177 | 10.11.2 | 9 | Eq (81): superscript k-1 should be m-1 | Eq (81): superscript k-1 should be m-1. | Yes | S10-183 |  | 0
S10-386 | June Chul Roh | Texas Instruments | Technical | 177 | 10.11.2 | 1-18 | Need to add range of "k" and initial parameter for time-hopping sequence. | Add "k >= 0" and initial value for time-hopping sequence "h^{(k-1)} = 0". | Yes | S10-184 |  | 0
S10-479 | Schwoerer | France Telecom | Technical | 177 | 10.11.2 | 1 | Time hopping | It shall not be applied for the differential coherent PHY | Yes | Deferred |  | 1 | TH shall be applied to the PSDU regardless of the modulation. | Marco | Reject
S10-505 | Guido Dolmans | Holst Centre / IMEC-NL | Technical | 177 | 10.5.5 |  | In UWB, there is no significant channel fading. Including interleaving therefore seems unnecessary complication. | Remove bit interleaving. | No | Deferred |  | 1 | Interleaving is necessary to mitigate burst errors. UWB channels for BANs show significant fading. Impact on complexity is minor. | Marco | Reject | SBCL10 Comment Proposed Resolution Marco 100913 1500.ppt
S10-539 | Igor Dotlic | NICT | Editorial | 177 | 10.11.2 | 9 | h^{(m-1)} should be used instead h^{(k-1)} in order for expression to be correct. | Modify eq. accordingly. | Yes | Accept |  | 0 |  | Editorial-Marco
S10-540 | Igor Dotlic | NICT | Editorial | 177 | 10.11.2 | 9 | h^{-1} should be defined for the hopping sequence procedure to be complete. | Define h^{-1}. | Yes | Accept |  | 0 |  | S10-183
S10-541 | Igor Dotlic | NICT | Editorial | 177 | 10.11.2 | 14 | \tau_\max should be fixed; Formulated like this the sentence suggests that N_{guard} can change if transceiver concludes \tau_\max is not 128ns (which should be avoided). | Instead of \tau_\max put \tau_\max= 128 ns. | Yes | Accept |  | 0 |  | Editorial-Marco | Done
S10-542 | Igor Dotlic | NICT | Editorial | 177 | 10.11.2 | 15 | Formulated like this the sentence suggests that N_{guard} can change if transceiver concludes \tau_\max is not 128ns (which should be avoided). | Delete the end of sentence: "\tau_\max=...". | Yes | Accept |  | 0 |  | Editorial-Marco | Done
S10-543 | Igor Dotlic | NICT | Editorial | 177 | 10.11.2 | 4 | z^{(m)} should be used to be compliant with other equations. | Modify line accordingly. | Yes | Accept |  | 0 |  | Editorial-Marco | Done
S10-544 | Igor Dotlic | NICT | Technical | 177 | 10.11.2 | 14 | \tau_\max should be reduced to 96ns to allow time hopping at highest data rate and thus MUI mitigation. | Reduce \tau_\max to 96ns | No | Deferred | need to discuss UWB channel models | 1 | According to channel models in TG6, tau_max=128 nsec is best compromise. | Marco | Reject
S10-546 | Igor Dotlic | NICT | Editorial | 177 | 10.11.2 | 13 | Discrepancy with N_{guard} definition in 10.10.12. | Modify one of two definitions in order for them to be the same. | Yes | Accept | floor->ceil | 0 |  | Editorial-Marco | Done
S10-606 | Ouvry | CEA-Leti | Technical | 177 | 10.11.2 | 1 | Time hopping | It shall not be applied for the differential coherent PHY | Yes | S10-479 |  | 0
S10-186 | Sverre Brubæk | Texas Instruments | Editorial | 178 | 10.11.3 | 5 | Figure 126: reference to symbol mapper is not correct. Receiver chain is not necessary to show in the figure. | Use the correct reference (Sec 10.11.3.1). Remove the receiver chain in Figure 126. | Yes | Accept |  | 0 |  | Editorial-Marco | Done
S10-304 | Srinath Hosur | Texas Instruments | Editorial | 178 | 10.11.3 | 5 | Figure 126: reference to symbol mapper is not correct. Receiver chain is not necessary to show in the figure. | Use the correct reference (Sec 10.11.3.1). Remove the receiver chain in Figure 126. | Yes | S10-186 |  | 0
S10-388 | June Chul Roh | Texas Instruments | Editorial | 178 | 10.11.3 | 5 | Figure 126: reference to symbol mapper is not correct. Receiver chain is not necessary to show in the figure. | Use the correct reference (Sec 10.11.3.1). Remove the receiver chain in Figure 126. | Yes | S10-186 |  | 0
S10-418 | Jaehwan Kim | ETRI | Editorial | 178 | 10.11.3 | 4 | The sentence, "This represents the concept of the proposal Group PPM (GPPM)", is declared in draft version 6(15-10-0245-06-0006), but this sentence was eliminated in IEEE802.15.6/D01 for letter ballot. | This sentence should be included in the chapter 10.11.3 and the detail explanation are required to insert in the appendix. | Yes | Deferred |  | 1 | added in Appendix | Jaehwan Kim | Done
S10-506 | Guido Dolmans | Holst Centre / IMEC-NL | Editorial | 178 | 10.6.1.1 | 17 | The modulation is not coherent, non-coherent or "differentially coherent", the first two are how the RX detects it. The third doesn't make sense. The modulation is on-off keying or differential phase shift keying. | Replace differentially coherent PHY by differential phase shift keying and non-coherent by on-off keying | yes | Reject | Differentially- coherent PHY has changed to Diferential coherent PHY. It is defined as IR-UWB PHY with differentially encoded BPSK/QPSK (englobes more than modulation. OOK is not employed. | 0 |  | Daniel-Marco
S10-560 | Marco Hernandez | NICT | Technical | 178 | 10.11.3.1 | 9 | Symbol mapper 6 information bits to 12 bits symbol must be simplified as it requires a search of 64 different codewords to recover 6 information bits. | Symbol mapper of 4 bits of information to 8 bits symbol requires a search of 16 codewords to recover 4 bits of information simplifying the receiver considerably |  | Deferred |  | 1 | symbol mapper is reduced to 4. | Marco | Done | TG6_UWB_Comment_S10-417__Proposed_Resolution.ppt
S10-123 | Guido Dolmans | Holst Centre / IMEC-NL | Editorial | 179 | 10.7 |  | When 'non-coherent detectors' is used in the text, it actually means that the RX is not required to recover the phase because simple on-off keying is used. However, an implementer may choose to use a coherent RX. Since the standard only specifies the TX format, it should be written from a TX perspective, i.e. on-off signalling and differential phase modulation. Moreover, in the case of short pulses, the TX is using phase to add burst polarity scrambling, so the term non-coherent is definitely wrong. | Replace differentially coherent PHY by differential phase shift keying and non-coherent by on-off keying | yes | Deferred | OOK is not employed | 1 | In order to distinguish between IR-UWB and FM-UWB technologies, the name "differential coherent PHY" refers to IR-UWB with differentially encoded BPSK/QPSK. Similarly for non-coherent PHY and FM-UWB PHY. Moreover, OOK is not employed. | Editorial-Marco | Reject
S10-125 | Guido Dolmans | Holst Centre / IMEC-NL | General | 179 | 10.7 | 8 | The two pools of the preamble are not defined (what is a pool in table 53?) | Include which Ci belong to which set. | yes | Reject | Already addressed | 0 |  | Daniel-Marco
S10-126 | Guido Dolmans | Holst Centre / IMEC-NL | Technical | 179 | 10.7 | 18 | Definition of L for delta_L is confusing, since there is only one value, it might be better to talk about delta_16. | replace L by 16. | no | Reject | Wrong page. delta_L is defined clearly in page 171, line 20. | 0 |  | Daniel-Marco
S10-187 | Sverre Brubæk | Texas Instruments | Editorial | 179 | 10.11.3.2 | 4-6 | The sentence is not grammatically correct. | Revise the sentence. | Yes | Accept in principle | place w(t) only and x(t) to non-coherent modulation | 0 |  | Editorial-Marco | Done
S10-188 | Sverre Brubæk | Texas Instruments | Technical | 179 | 10.11.3.2 | 7 | Eq (85): d_n^m is not defined (note notation d_k is used on the Table 58). Notation h_m^k for time-hopping sequence is not aligned to what is used in Sec 10.11.2. And T_w is missing. | 1) Define d_n^m, 2) Use the same notation for time-hopping sequence as in the Sec 10.11.2: it should be "h^{(11m+n)}" , 3) add "T_w" after time-hopping sequence "h^{(11m+n)}". Note "k-th BAN" is not expressed explicitly. Accordingly remove "k-th BAN" in line 9. | Yes | Accept in principle | T_w | 0 |  | Marco | Done | SBCL10 Comment Proposed Resolution Marco 100913 1500.ppt
S10-189 | Sverre Brubæk | Texas Instruments | Technical | 179 | 10.11.3.2 | 8 | "m" and "T_sym" are repeated. "h_m^k" should be "h^{(11m+n)}" | Delete redundant "m" and "T_sym" images. "h_m^k" should "h^{(11m+n)}" | Yes | Accept |  | 0 |  | Marco | Done | SBCL10 Comment Proposed Resolution Marco 100913 1500.ppt
S10-305 | Srinath Hosur | Texas Instruments | Editorial | 179 | 10.11.3.2 | 4-6 | The sentence is not grammatically correct. | Revise the sentence. | Yes | S10-187 |  | 0
S10-306 | Srinath Hosur | Texas Instruments | Technical | 179 | 10.11.3.2 | 7 | Eq (85): d_n^m is not defined (note notation d_k is used on the Table 58). Notation h_m^k for time-hopping sequence is not aligned to what is used in Sec 10.11.2. And T_w is missing. | 1) Define d_n^m, 2) Use the same notation for time-hopping sequence as in the Sec 10.11.2: it should be "h^{(11m+n)}" , 3) add "T_w" after time-hopping sequence "h^{(11m+n)}". Note "k-th BAN" is not expressed explicitly. Accordingly remove "k-th BAN" in line 9. | Yes | S10-188 |  | 0
S10-307 | Srinath Hosur | Texas Instruments | Technical | 179 | 10.11.3.2 | 8 | "m" and "T_sym" are repeated. "h_m^k" should be "h^{(11m+n)}" | Delete redundant "m" and "T_sym" images. "h_m^k" should "h^{(11m+n)}" | Yes | S10-189 |  | 0
S10-389 | June Chul Roh | Texas Instruments | Editorial | 179 | 10.11.3.2 | 4-6 | The sentence is not grammatically correct. | Revise the sentence. | Yes | S10-187 | here | 0
S10-390 | June Chul Roh | Texas Instruments | Technical | 179 | 10.11.3.2 | 7 | Eq (85): d_n^m is not defined (note notation d_k is used on the Table 58). Notation h_m^k for time-hopping sequence is not aligned to what is used in Sec 10.11.2. And T_w is missing. | 1) Define d_n^m, 2) Use the same notation for time-hopping sequence as in the Sec 10.11.2: it should be "h^{(11m+n)}" , 3) add "T_w" after time-hopping sequence "h^{(11m+n)}". Note "k-th BAN" is not expressed explicitly. Accordingly remove "k-th BAN" in line 9. | Yes | S10-188 |  | 0
S10-391 | June Chul Roh | Texas Instruments | Technical | 179 | 10.11.3.2 | 8 | "m" and "T_sym" are repeated. "h_m^k" should be "h^{(11m+n)}" | Delete redundant "m" and "T_sym" images. "h_m^k" should "h^{(11m+n)}" | Yes | S10-189 |  | 0
S10-547 | Igor Dotlic | NICT | Editorial | 179 | 10.11.3.2 | 7 | 1. h should be written in a way consistent with 10.11.2 - h^{(m)}. 2. k should be omitted, since there is no mention, yet alone definition, of other BANs hopping sequences. The standard is dealing with only one BAN. 3. T_w should multiply h^{(m)} in order for (85) to be correct. | Modify eq. accordingly. | Yes | Accept |  | 0 |  | Editorial-Marco | Done
S10-548 | Igor Dotlic | NICT | Editorial | 179 | 10.11.3.2 | 8 | h^{(m)} should be used instead of h_m^k. | Modify eq. accordingly. | Yes | Accept |  | 0 |  | Editorial-Marco | Done
S10-549 | Igor Dotlic | NICT | Editorial | 179 | 10.11.3.2 | 9 | k should be omitted, since there is no mention, yet alone definition, of other BANs hopping sequences. The standard is dealing with only one BAN. | "for the k -th BAN" should be deleted. | Yes | Accept |  | 0 |  | Editorial-Marco | Done
S10-127 | Guido Dolmans | Holst Centre / IMEC-NL | Technical | 180 | 10.7 | 7 | OOK modulation using the GPPM symbol map. How to apply this to a preamble symbol? Would loose the correlation properties of the Kasami sequences | Needs clarification. | yes | Reject | There is not any indication that the SHR uses GPPM. | 0 |  | Daniel-Marco
S10-128 | Guido Dolmans | Holst Centre / IMEC-NL | Technical | 180 | 10.7 | 7 | Short pulses will use scrambling. How to apply scrambling during the preamble? Scrambling code is not known during the preamble phase. | Needs clarification. | yes | Accept in principle | The commenter must provide a technical resolution for his technical comment. Otherwise it will be considered Editorial | 0 | In case of burst pulse option, the static scrambling code applied is fixed (Ncpb=4) and consequently known at the receiver . | Marco | Reject
S10-129 | Guido Dolmans | Holst Centre / IMEC-NL | Technical | 180 | 10.7 | 7 | If preamble structure for DBPSK and OOK is different, it should be clearly different. Now a DBPSK symbol will confuse an OOK receiver, which ideally wouldn't detect it at all; while the DBPSK receiver will need to check two different preambles. | For discussion in the group. | yes | Accept in principle | The commenter must provide a technical resolution for his technical comment. Otherwise it will be considered Editorial | 0 | The SHR may use GPPM or DBPSk/DQPSK modulation. And they are clearly different. | Marco | Reject
S10-190 | Sverre Brubæk | Texas Instruments | Editorial | 180 | 10.11.3.2 | 1 | Eq (86): better to use the index "i" running from 0 for concise math expression. | Modify the Eq using "i" running from 0 to N_cpb -1 for concise math expression. | Yes | Accept in principle | justify (i-1) | 0 | Either i or i-1 are concise math expressions | Editorial-Marco | Done
S10-191 | Sverre Brubæk | Texas Instruments | Editorial | 180 | 10.11.3.3 | 5-9 | This section is not necessary since it is implementation dependent. | Just remove the Section. | Yes | Accept in principle |  | 0 | It moves to an Appendix | Editorial-Marco | Done
S10-192 | Sverre Brubæk | Texas Instruments | Editorial | 180 | 10.11.4 | 12 | Figure 127: references to symbol mapper and pulse shaping are not correct. Receiver chain is not necessary to show in the figure. | Use the correct references (Sec 10.11.4.1 and 10.11.4.2). Remove the receiver chain figure 127. | Yes | Accept |  | 0 | It moves to an Appendix | Editorial-Marco | Done
S10-308 | Srinath Hosur | Texas Instruments | Editorial | 180 | 10.11.3.2 | 1 | Eq (86): better to use the index "i" running from 0 for concise math expression. | Modify the Eq using "i" running from 0 to N_cpb -1 for concise math expression. | Yes | S10-190 |  | 0
S10-309 | Srinath Hosur | Texas Instruments | Editorial | 180 | 10.11.3.3 | 5-9 | This section is not necessary since it is implementation dependent. | Just remove the Section. | Yes | S10-191 |  | 0
S10-310 | Srinath Hosur | Texas Instruments | Editorial | 180 | 10.11.4 | 12 | Figure 127: references to symbol mapper and pulse shaping are not correct. Receiver chain is not necessary to show in the figure. | Use the correct references (Sec 10.11.4.1 and 10.11.4.2). Remove the receiver chain figure 127. | Yes | S10-192 |  | 0
S10-392 | June Chul Roh | Texas Instruments | Editorial | 180 | 10.11.3.2 | 1 | Eq (86): better to use the index "i" running from 0 for concise math expression. | Modify the Eq using "i" running from 0 to N_cpb -1 for concise math expression. | Yes | S10-190 |  | 0
S10-393 | June Chul Roh | Texas Instruments | Editorial | 180 | 10.11.3.3 | 5-9 | This section is not necessary since it is implementation dependent. | Just remove the Section. | Yes | S10-191 |  | 0
S10-394 | June Chul Roh | Texas Instruments | Editorial | 180 | 10.11.4 | 12 | Figure 127: references to symbol mapper and pulse shaping are not correct. Receiver chain is not necessary to show in the figure. | Use the correct references (Sec 10.11.4.1 and 10.11.4.2). Remove the receiver chain figure 127. | Yes | S10-192 |  | 0
S10-423 | Kiran Bynam | Samsung Electronics | Editorial | 180 | 10.11.3.3 | 6 to 12 | Detection is not in scope of specificstion | It can be moved to appendix as recommendation | Yes | Accept | move to Appendix | 0 |  | Editorial-Marco | Done
S10-424 | Kiran Bynam | Samsung Electronics | Editorial | 180 | 10.11.3.2 | 2 to 4 | sm shall be set to zero for Ncb=1 | What if it is not equal to 1. Lot of unpredcitability. Need to close all options for clarity of Draft | Yes | Accept in principle | define s_m | 0 | sentence removed | Editorial-Marco | Done
S10-480 | Schwoerer | France Telecom | Technical | 180 | 10.11.3.3 | 5 | Detection: the text proposed refres to the receiver and is not normative | Move the complete section in annex (informative text) | Yes | Accept in principle | move to Appendix | 0 |  | Editorial-Marco | Done
S10-481 | Schwoerer | France Telecom | Editorial | 180 | 10.11.4.1 | 16 | PPDU | replace by "PSDU" (the preamble has no information bits) | Yes | Accept in principle | remove information bits | 0 |  | Editorial-Marco | Done
S10-509 | Guido Dolmans | Holst Centre / IMEC-NL | Technical | 180 | 10.7.1 | 11 | The actual SFD sequence is not defined. | Included definition | yes | Deferred |  | 1 | wrong page | S10-13
S10-550 | Igor Dotlic | NICT | Editorial | 180 | 10.11.3.2 | 3,4 | "Notice that" misplaced again and again… | "Notice that" should be deleted. | Yes | Accept | remove notice | 0 |  | Editorial-Marco | Done
S10-607 | Ouvry | CEA-Leti | Technical | 180 | 10.11.3.3 | 5 | Detection: the text proposed refres to the receiver and is not normative | Move the complete section in annex (informative text) | Yes | S10-480 |  | 0
S10-608 | Ouvry | CEA-Leti | Editorial | 180 | 10.11.4.1 | 16 | PPDU | replace by "PSDU" (the preamble has no information bits) | Yes | S10-481 |  | 0
S10-630 | Taehan Bae | Samsung Electronics | Editorial | 180 | 10.11.4 | Figure 127 | Receiver flow diagram is out of scope of the specification. | Kindly remove this | Yes | Accept |  | 0 |  | Editorial-Marco | Done
S10-632 | Tetsushi Ikegami | Meiji Univ. | Editorial | 180 | 10.11.4 | Figure 127 | Reffered sub-clause numbers are wrong | 12.11.4.1 should be 10.11.4.1 and 12.11.4.2 should be 10.11.4.2 | Yes | Accept |  | 0 |  | Editorial-Marco | Done
S10-193 | Sverre Brubæk | Texas Instruments | Editorial | 181 | 10.11.4 | 1 | Table 59 title needs a correction. | "DBSK" --> "DBPSK" | Yes | Accept |  | 0 |  | Editorial-Marco | Done
S10-194 | Sverre Brubæk | Texas Instruments | Technical | 181 | 10.11.4 | 7-9 | Notation h_m^k for time-hopping sequence is not aligned to what is used in Sec 10.11.2. And T_w is missing. | 1) Use the same notation for time-hopping sequence as in the Sec 10.11.2: it should be "h^{(m)}" , 3) add "T_w" after time-hopping sequence "h^{(m)}". Note "k-th BAN" is not expressed explicitly. Accordingly remove "k-th BAN" in line 9. | Yes | Accept in principle |  | 0 |  | Marco | Done | SBCL10 Comment Proposed Resolution Marco 100913 1500.ppt
S10-195 | Sverre Brubæk | Texas Instruments | Editorial | 181 | 10.11.4 | 10 | Eq (89): better to use the index "i" running from 0 for concise math expression. | Modify the Eq using "i" running from 0 to N_cpb -1 for concise math expression. | Yes | S10-190 |  | 0
S10-311 | Srinath Hosur | Texas Instruments | Editorial | 181 | 10.11.4 | 1 | Table 59 title needs a correction. | "DBSK" --> "DBPSK" | Yes | S10-193 |  | 0
S10-312 | Srinath Hosur | Texas Instruments | Technical | 181 | 10.11.4 | 7-9 | Notation h_m^k for time-hopping sequence is not aligned to what is used in Sec 10.11.2. And T_w is missing. | 1) Use the same notation for time-hopping sequence as in the Sec 10.11.2: it should be "h^{(m)}" , 3) add "T_w" after time-hopping sequence "h^{(m)}". Note "k-th BAN" is not expressed explicitly. Accordingly remove "k-th BAN" in line 9. | Yes | S10-194 |  | 0
S10-313 | Srinath Hosur | Texas Instruments | Editorial | 181 | 10.11.4 | 10 | Eq (89): better to use the index "i" running from 0 for concise math expression. | Modify the Eq using "i" running from 0 to N_cpb -1 for concise math expression. | Yes | S10-190 |  | 0
S10-395 | June Chul Roh | Texas Instruments | Editorial | 181 | 10.11.4 | 1 | Table 59 title needs a correction. | "DBSK" --> "DBPSK" | Yes | S10-193 |  | 0
S10-396 | June Chul Roh | Texas Instruments | Technical | 181 | 10.11.4 | 7-9 | Notation h_m^k for time-hopping sequence is not aligned to what is used in Sec 10.11.2. And T_w is missing. | 1) Use the same notation for time-hopping sequence as in the Sec 10.11.2: it should be "h^{(m)}" , 3) add "T_w" after time-hopping sequence "h^{(m)}". Note "k-th BAN" is not expressed explicitly. Accordingly remove "k-th BAN" in line 9. | Yes | S10-194 |  | 0
S10-397 | June Chul Roh | Texas Instruments | Editorial | 181 | 10.11.4 | 10 | Eq (89): better to use the index "i" running from 0 for concise math expression. | Modify the Eq using "i" running from 0 to N_cpb -1 for concise math expression. | Yes | S10-190 |  | 0
S10-425 | Kiran Bynam | Samsung Electronics | Technical | 181 | 10.11.4.1 | Table 59, Table 60 | constellation phase | Can we change the constellation to pi/2 DBPSK and pi/4 DQPSK | Yes | Deferred |  | 1 | As the transmission is not continous, pi/2 or pi/4 does not have any effect on the transmitted signal with low duty cycle and introduces more complexity. | Marco | Reject
S10-482 | Schwoerer | France Telecom | Editorial | 181 | 10.11.4.1 | 1 | DBSK | DPBSK | Yes | Accept in principle | DBPSK | 0 |  | S10-193
S10-483 | Schwoerer | France Telecom | Editorial | 181 | 10.11.4.2 | 12 | Tp is the duration of the pulse shape p(t) | Tp is the parameter of the pulse shape p(t) (as in 15.4h: Tp is defined as the inverse of 499.2 MHz) | Yes | Accept in principle | Eq 86 is split in two for Tp and Tw | 0 | Sentence removed. Equation modified. Tp in Equation 96 changed. | Editorial-Marco | Done
S10-551 | Igor Dotlic | NICT | Editorial | 181 | 10.11.4.1 | 4 | Table 60: a_m and b_m should be defined as a function of information bits. This way, it is unclear if a_m represent information bit 2m and b_m information bit 2m+1 or vice versa or something else. | Define a_m and b_m as a function of information bits. | Yes | Accept |  | 0 |  | Editorial-Marco | Done
S10-552 | Igor Dotlic | NICT | Editorial | 181 | 10.11.4.2 | 7 | 1. h should be written in a way consistent with 10.11.2 - h^{(m)}. 2. k should be omitted, since there is no mention, yet alone definition, of other BANs hopping sequences. The standard is dealing with only one BAN. 3. T_w should multiply h^{(m)} in order for (88) to be correct. | Modify eq. accordingly. | Yes | Accept |  | 0 |  | Editorial-Marco | Done
S10-553 | Igor Dotlic | NICT | Editorial | 181 | 10.11.4.2 | 7 | According to the formula, the reference symbol c_{-1} is not transmitted, thus 1st information symbol is lost. | m should start from -1 or other expression modification should be made that correct this. | Yes | Accept | modify c(-1) to general symbol | 0 | According to Equation 87, c_{-1} is an initial value and reference for the first transmitted symbol c_{0}. It is not an information symbol. | Editorial-Marco | Reject
S10-554 | Igor Dotlic | NICT | Editorial | 181 | 10.11.4.2 | 13 | This is not supplementary information but procedure definition. "Notice that" misplaced again and again… | "Notice that" should be deleted. | Yes | Accept |  | 0 |  | Editorial-Marco | Done
S10-555 | Igor Dotlic | NICT | Editorial | 181 | 10.11.4.3 | 17 | 1. h should be written in a way consistent with 10.11.2 - h^{(m)}. 2. k should be omitted, since there is no mention, yet alone definition, of other BANs hopping sequences. The standard is dealing with only one BAN. 3. T_w should multiply h^{(m)} in order for (90) to be correct. | Modify eq. accordingly. | Yes | Accept in principle | clarify | 0 |  | Editorial-Marco | Done
S10-609 | Ouvry | CEA-Leti | Editorial | 181 | 10.11.4.1 | 1 | DBSK | DPBSK | Yes | S10-482 |  | 0
S10-610 | Ouvry | CEA-Leti | Editorial | 181 | 10.11.4.2 | 12 | Tp is the duration of the pulse shape p(t) | Tp is the parameter of the pulse shape p(t) (as in 15.4h: Tp is defined as the inverse of 499.2 MHz) | Yes | S10-483 |  | 0
S10-633 | Tetsushi Ikegami | Meiji Univ. | Technical | 181 | 10.11.4.3 |  | NB is Spreading parameter and equals to 1 or 7 | Add proper explanations | Yes | Accept in principle | Nb=7 | 0 |  | Marco | Done | SBCL10 Comment Proposed Resolution Marco 100913 1500.ppt
S10-147 | Tetsushi Ikegami | NICT | Technical | 182 | 10.13 | line 16 | What is a definition of central frequency? If this means carrier frequency of stationary UWB-IR type waveform, some of the proposed UWB PHYs do not use stationary carrier wave and accuracy discussion of carrier frequency is meaningless. Frequency alignment is not an important factor for non-coherent modulation/demodulation. Transmit spectrum mask specification is sufficient for non-coherent and FM-UWB PHYs. | Statement of line 16 should only applies for differentially coherent PHYs that use stationary carrier. | Yes | Accept |  | 0 | Sentence removed. | Marco | Done | SBCL10 Comment Proposed Resolution Marco 100913 1500.ppt
S10-197 | Sverre Brubæk | Texas Instruments | Editorial | 182 | 10.12 | 11 | Title is not very relevant to the table. | Use a better title, e.g., "Operating frequency bands for UWB PHY" | Yes | Accept in principle | UWB band plan | 0 |  | Editorial-Marco | Done
S10-198 | Sverre Brubæk | Texas Instruments | Technical | 182 | 10.15.1 | 5-6 | "The implementer is free to choose the truncation of r(t)." is not very logical. Remember "r(t)" is reference pulse for the pulse criterion. | Just remove the sentence "The implementer is free to choose the truncation of r(t)." | Yes | Accept in principle |  | 0 | wrong page | Marco | Done | SBCL10 Comment Proposed Resolution Marco 100913 1500.ppt
S10-199 | Sverre Brubæk | Texas Instruments | Editorial | 182 | 10.15.1 | 7-9 | Figure 129 is not necessary. | Remove Figure 129. | Yes | Reject | figure Improves clarity | 0 |  | Daniel-Marco
S10-315 | Srinath Hosur | Texas Instruments | Editorial | 182 | 10.12 | 11 | Title is not very relevant to the table. | Use a better title, e.g., "Operating frequency bands for UWB PHY" | Yes | S10-197 |  | 0
S10-316 | Srinath Hosur | Texas Instruments | Technical | 182 | 10.15.1 | 5-6 | "The implementer is free to choose the truncation of r(t)." is not very logical. Remember "r(t)" is reference pulse for the pulse criterion. | Just remove the sentence "The implementer is free to choose the truncation of r(t)." | Yes | S10-198 |  | 0
S10-317 | Srinath Hosur | Texas Instruments | Editorial | 182 | 10.15.1 | 7-9 | Figure 129 is not necessary. | Remove Figure 129. | Yes | S10-199 |  | 0
S10-399 | June Chul Roh | Texas Instruments | Editorial | 182 | 10.12 | 11 | Title is not very relevant to the table. | Use a better title, e.g., "Operating frequency bands for UWB PHY" | Yes | S10-197 |  | 0
S10-400 | June Chul Roh | Texas Instruments | Technical | 182 | 10.15.1 | 5-6 | "The implementer is free to choose the truncation of r(t)." is not very logical. Remember "r(t)" is reference pulse for the pulse criterion. | Just remove the sentence "The implementer is free to choose the truncation of r(t)." | Yes | S10-198 |  | 0
S10-401 | June Chul Roh | Texas Instruments | Editorial | 182 | 10.15.1 | 7-9 | Figure 129 is not necessary. | Remove Figure 129. | Yes | S10-199 |  | 0
S10-426 | Kiran Bynam | Samsung Electronics | Technical | 182 | 10.11.4.3 | 3 | seq(k-1) = 1, for all 1 | altenating sequence of 1's and 0's are better | Yes | Accept |  | 0 |  | Kiran | Done | 15-10-0726-01-0006-dpsk-with-spreading-cooment-resolution.ppt
S10-429 | Kiran Bynam | Samsung Electronics | Technical | 182 | 10.11.4.3 | 3 | Understanding of the scheme not clear | Can be breifed with diagram | Yes | Accept in principle | diagram to be provided | 0 |  | Kiran | Done | 15-10-0726-01-0006-dpsk-with-spreading-cooment-resolution.ppt
S10-430 | Kiran Bynam | Samsung Electronics | Editorial | 182 | 10.11.4.3 | 3 | Link to PSDU timing parameters is not clear | Give a writeup in PSDU timing parameters saying that 6,7 (R0,R1, R2) data rates use the section 10.11.4.3 | Yes | Accept in principle | Add footnote reference for Spr=1 and Spr=7 | 0 |  | Editorial-Marco | Done
S10-484 | Schwoerer | France Telecom | Editorial | 182 | 10.12 | 11 | "bandwidth" is not precise enough | In the table "bandwidth" should be replaced by "maximum 3dB Bandwidth" | Yes | Reject | It introduces extra constrains on waveform spectrum that is not necessary | 0 |  | Daniel-Marco
S10-485 | Schwoerer | France Telecom | Technical | 182 | 10.13 | 16 | the central frequencies of the band plan shall have an accuracy of 20 ppm. | Remove, this is too stringent | Yes | Deferred |  | 1 |  | Marco | Done | UWB subgroup discussion
S10-512 | Guido Dolmans | Holst Centre / IMEC-NL | Editorial | 182 | 10.10.1 |  | The PRF is only defined in case of the long pulse shape. | Include definition in case of the short pulse shape. | yes | Reject | Wrong page. Short pulses employ peak PRF. Subject already addressed. | 0 |  | Daniel-Marco
S10-611 | Ouvry | CEA-Leti | Editorial | 182 | 10.12 | 11 | "bandwidth" is not precise enough | In the table "bandwidth" should be replaced by "maximum 3dB Bandwidth" | Yes | S10-484 |  | 0
S10-612 | Ouvry | CEA-Leti | Technical | 182 | 10.13 | 16 | the central frequencies of the band plan shall have an accuracy of 20 ppm. | Remove, this is too stringent | Yes | S10-485 |  | 0
S10-634 | Tetsushi Ikegami | Meiji Univ. | Technical | 182 | 10.11.4.3 | line 2 | Specify exact codeword of Barker code in table |  | Yes | Accept |  | 0 |  | Kiran | Done | 15-10-0726-01-0006-dpsk-with-spreading-cooment-resolution.ppt
S10-649 | Huan-Bang Li | NICT | Technical | 182 | 10x table 61 | 11 | Is it proper to use channel 2 as mandatory in low band? | change to channel 3 | BLANK | Deferred |  | 1 | For international harmonization, channel 2 is better option. | Huan-Bang Li | Reject
S10-652 | Ryuji Kohno | NICT/YNU | Technical | 182 | 10x table 61 | 11 | Operating band allocation of 802.15.6 should be carefully reconsidered according to band allocation of 15.4a and 15.4f. | Band allocation of 802.15.6 should be the same or overcompatible as 15.4a. | YES | Accept in principle |  | 0 |  | Marco | Done | SBCL10 Comment Proposed Resolution Marco 100913 1500.ppt
S10-124 | Guido Dolmans | Holst Centre / IMEC-NL | editorial | 183 | 10.11 |  | lines 12-13 | Replace non-coherent modulation by on-off keying, differentially coherent modulation by differential phase shift keying | yes | Reject | Wrong page. Wrong lines 12-13. Moreover OOK is not employed | 0 |  | Daniel-Marco
S10-132 | Igor Dotlic | NICT | Editorial | 183 | 10.14 | 1 | (93): Since T_p is different for different waveforms, value of 2ns should be inserted instead of symbol T_p, to avoid confusion. | Modify eq. accordingly. | Yes | Accept |  | 0 |  | Editorial-Marco | Done
S10-133 | Igor Dotlic | NICT | Editorial | 183 | 10.14 | 5 | Fig. 128 does not depict mask definition (93) | Modify Fig 128 to comply with M(f) definition. | Yes | Accept in principle | modify equation to -20 dbr | 0 |  | Editorial-Marco | Done
S10-486 | Schwoerer | France Telecom | Technical | 183 | 10.14 | 1 | Figure 128 does not fit the equation (93) for the values beyond | Keep the figure and update equation (93) accordingly (last part of the equation is valid for 0.8/Tp<¦f-fc¦<1/Tp, and one should add "-20dBr for ¦f-fc¦>=1/Tp) | Yes | Accept in principle | Tp=2ns | 0 |  | S10-645
S10-487 | Schwoerer | France Telecom | Technical | 183 | 10.14 | 2 | Tp=2ns | Tp=1/499.2MHz ~ 2ns | Yes | Accept | already addressed | 0 |  | S10-483
S10-510 | Guido Dolmans | Holst Centre / IMEC-NL | editorial | 183 | 10.10.12 |  | Tables 54 and 55 include an Nguard that is not present in the symbol structure of figure 124. | Update figure 124? | yes | Accept in principle | N_guard in Fig 124 | 0 | N_guard is used to compute time hopping sequence. It is not part of the symbol structure. | Editorial-Marco | Reject
S10-511 | Guido Dolmans | Holst Centre / IMEC-NL | Technical | 183 | 10.10.12 |  | tau max in Nguard formula is not defined. | define tau max | yes | Accept in principle |  | 0 |  | Editorial-Marco | Done
S10-513 | Guido Dolmans | Holst Centre / IMEC-NL | Editorial | 183 | 10.11.1 |  | Text is not clear that scrambling affects polarity (+1/-1), rather than on-off keying (0/1) of chips within a burst. | Improve wording text. | no | Accept in principle | OOK is not employed | 0 | In case of a burst of pulses with static scrambling, modulation is differentially encoded PSK, so polarity is not required. | Editorial-Marco | Reject
S10-613 | Ouvry | CEA-Leti | Technical | 183 | 10.14 | 1 | Figure 128 does not fit the equation (93) for the values beyond | Keep the figure and update equation (93) accordingly (last part of the equation is valid for 0.8/Tp<¦f-fc¦<1/Tp, and one should add "-20dBr for ¦f-fc¦>=1/Tp) | Yes | S10-486 |  | 0
S10-614 | Ouvry | CEA-Leti | Technical | 183 | 10.14 | 2 | Tp=2ns | Tp=1/499.2MHz ~ 2ns | Yes | S10-487 |  | 0
S10-640 | Okundu Omeni | Toumaz Technology Ltd | Technical | 183 | 10.14 | 1 | Spectral mask at offsets from channel centre greater than 0.8/Tp is still defined as reducing according to gradient defined by 3rd line of M(f) definition, but in figure 128 it is implied that the mask floor is set at -20dBr | Add extra line to M(f) definition for range of (f-fc) > 0.8/Tp, setting mask to -20dBr. Update range on line 3 of definition to bound this part between 0.8/Tp and 1/Tp | Yes | Accept in principle | already addressed | 0 |  | S10-645
S10-645 | Marco Hernandez | NICT | Technical | 183 | 10x Equation (93) | 1 | The transmit spectrum mask must have a floor limit rather thangoing to minus infinity | Last inequality changes to 0.8/Tp<¦f-fc¦<=1/Tp and adding -20dBr for ¦f-fc¦>1/Tp |  | Accept in principle | already addressed | 0 |  | Marco | Done | SBCL10 Comment Proposed Resolution Marco 100913 1500.ppt
S10-233 | Michael McLaughlin | DecaWave Limited | Technical | 184 | 10.15.1 | 5,6 | The implementer should not be allowed to truncate the reference pulse to any size. What if he chooses a size <2ns? | Don't let the implementer choose truncation or at least have a minumum beyond which he may not truncate. | Yes | S10-198 |  | 0
S10-489 | Schwoerer | France Telecom | Technical | 184 | 10.15.1 | 5 | Tp=2ns | Tp=1/499.2MHz ~ 2ns | Yes | S10-614 |  | 0
S10-490 | Schwoerer | France Telecom | Editorial | 184 | 10.15.1 | 8 | Figure 129 — PSD centered at 4492.8 MHz and truncated to 20Tp satisfying ... | 20Tp truncation example is too much ! Propose a tighter truncation fulfilling the mask | Yes | Accept |  | 0 | references to "truncation" have been removed. | Editorial-Marco | Done
S10-616 | Ouvry | CEA-Leti | Technical | 184 | 10.15.1 | 5 | Tp=2ns | Tp=1/499.2MHz ~ 2ns | Yes | S10-614 |  | 0
S10-617 | Ouvry | CEA-Leti | Editorial | 184 | 10.15.1 | 8 | Figure 129 — PSD centered at 4492.8 MHz and truncated to 20Tp satisfying ... | 20Tp truncation example is too much ! Propose a tighter truncation fulfilling the mask | Yes | S10-490 |  | 0
S10-427 | Kiran Bynam | Samsung Electronics | Technical | 185 | 10.15.2 | Figure 127 | Can the long pulse support 4 nsec pulse width? | can chirp of 4 nsec width support this PSD ? | Yes | Reject | Yes | 0 |  | Daniel-Marco
S10-514 | Guido Dolmans | Holst Centre / IMEC-NL | Technical | 185 | 10.11.2 | 13 | Nguard definition differs from definition in section 10.10.12 | Resolve conflict with section 10.10.12 | no | Accept |  | 0 |  | Marco | Done | SBCL10 Comment Proposed Resolution Marco 100913 1500.ppt
S10-507 | Guido Dolmans | Holst Centre / IMEC-NL | Editorial | 186 | 10.11.3 |  |  | Replace non-coherent modulation by on-off keying | yes | Reject | No comment, plus OOK is not employed | 0 |  | Daniel-Marco
S10-515 | Guido Dolmans | Holst Centre / IMEC-NL | Technical | 186 | 10.11.3.1 |  | Current symbol map GPPM doesn't appear to be based on some linear code. This will require complex distance decoding at the receiver. | Replace symbol map by a linear block code. | yes | Deferred |  | 1 | Commenter must provide evidence (simulation, analysis) that a known linear code is better than a GPPM symbol mapping. | Marco | Reject
S10-556 | Igor Dotlic | NICT | Editorial | 186 | 10.15.2 | 3 | "Let" should be deleted, since this is definition of f_{err} which comes after expression that it is part of. Thus, at this point there is nothing to "let", but only to describe what f_{err} is. | The sentence should be: "f_{err} is an arbitrary instantaneous frequency error function that shall be bounded by" | Yes | Accept |  | 0 |  | Editorial-Marco | Done
S10-491 | Schwoerer | France Telecom | Technical | 187 | 10.15.3 | 6 | 10.15.3 Chaotic pulse waveform. There are no equations to generate the waveforms, thus this text cannot be normative | Remove the section | Yes | Accept in principle | Equations will be provided | 0 |  | Kiran | Done | 15-10-0726-00-0006_CommentResolution_ChaoticEquation.ppt
S10-557 | Igor Dotlic | NICT | Editorial | 187 | 10.15.2 | 5 | 2\pi shouldn't multiply \theta_0 | Modify eq. accordingly. | Yes | Reject | equation is ok | 0 |  | Daniel-Marco
S10-558 | Igor Dotlic | NICT | Editorial | 187 | 10.15.3 | 6 | Figure depicting chaotic pulse for different values of T_w under the standard mask is lacking. Furthermore, having analytical chaotic pulse waveform description can be beneficial, especially for simulations. | Add figure depicting chaotic pulse for different values of T_w under the standard mask. Add analytical chaotic pulse description. | Yes | Accept in principle |  | 0 |  | Editorial-Marco | Done | 15-10-0726-00-0006_CommentResolution_ChaoticEquation.ppt
S10-559 | Igor Dotlic | NICT | Editorial | 187 | 10.15.3 | 6 | Chaotic pulse envelope rise and fall times are undefined. | Define chaotic pulse envelope rise and fall times. | Yes | Deferred |  | 1 |  | Editorial-Marco | Done | 15-10-0726-00-0006_CommentResolution_ChaoticEquation.ppt
S10-618 | Ouvry | CEA-Leti | Technical | 187 | 10.15.3 | 6 | 10.15.3 Chaotic pulse waveform. There are no equations to generate the waveforms, thus this text cannot be normative | Remove the section | Yes | S10-491 |  | 0
S10-641 | Okundu Omeni | Toumaz Technology Ltd | Technical | 187 | 10.15.3 | 6 | Section describing the chaotic pulse waveform is not explicitely clear and would benefit from equations specifying the waveform of the VCO input and/or output. Use of the terms "concatenation" and "summation" seem to be used interchangeably but are not quite the same thing | Add equations for the waveforms as in other sections | Yes | S10-491 |  | 0
S10-201 | Sverre Brubæk | Texas Instruments | Technical | 188 | 10.16 | 20-33 | Only BCH code is use on UWB PHY. So not necessary to mention a general term like "invertible code". | Just specify for the case of BCH code. | Yes | Accept in principle |  | 0 | UWB PHY uses two types of BCH codes. One of them is invertible. Invertible is a property of a block code, it is not a general term. | Marco | Reject
S10-202 | Sverre Brubæk | Texas Instruments | Editorial | 188 | 10.16.1 | 37 | Reference "6.2.3" is correct?? | Use the correct reference. | Yes | Accept |  | 0 | Reference is correct. | Editorial-Marco | Reject
S10-221 | Sverre Brubæk | Texas Instruments | Editorial | 188 | 10.16.1 | 34 | Only one error detection code, but not multiple codes, is defined at the MAC. | Make "codes" singular. | Yes | Accept |  | 0 |  | Editorial-Marco | Done
S10-234 | Michael McLaughlin | DecaWave Limited | Technical | 188 | 10.15.3 | 7-19 | Neither of these plots correspond to actual channels shown in Table 61. | Replace with actual legal 15.6 channels. | Yes | Accept in principle | new plot will be provided | 0 |  | Kiran | Done | 15-10-0726-00-0006_CommentResolution_ChaoticEquation.ppt
S10-259 | Srinath Hosur | Texas Instruments | Editorial | 188 | 10.16.1 | 34 | Only one error detection code, but not multiple codes, is defined at the MAC. | Make "codes" singular. | Yes | S10-221 |  | 0
S10-319 | Srinath Hosur | Texas Instruments | Technical | 188 | 10.16 | 20-33 | Only BCH code is use on UWB PHY. So not necessary to mention a general term like "invertible code". | Just specify for the case of BCH code. | Yes | S10-201 |  | 0
S10-320 | Srinath Hosur | Texas Instruments | Editorial | 188 | 10.16.1 | 37 | Reference "6.2.3" is correct?? | Use the correct reference. | Yes | S10-202 |  | 0
S10-341 | Jin-Meng Ho | Texas Instruments | Editorial | 188 | 10.16 | 20 | Hybrid type II ARQ? Is there a "pure" type II ARQ? | Change the heading to "Type II hybrid ARQ"! | Yes | Accept in principle |  | 0 |  | Editorial-Marco | Done
S10-342 | Jin-Meng Ho | Texas Instruments | Editorial | 188 | 10.16.1 | 34 | Only one error detection code, but not multiple codes, is defined at the MAC. | Make "codes" singular. | Yes | S10-221 |  | 0
S10-403 | June Chul Roh | Texas Instruments | Technical | 188 | 10.16 | 20-33 | Only BCH code is use on UWB PHY. So not necessary to mention a general term like "invertible code". | Just specify for the case of BCH code. | Yes | S10-201 |  | 0
S10-404 | June Chul Roh | Texas Instruments | Editorial | 188 | 10.16.1 | 37 | Reference "6.2.3" is correct?? | Use the correct reference. | Yes | S10-202 |  | 0
S10-508 | Guido Dolmans | Holst Centre / IMEC-NL | Editorial | 188 | 10.11.4 |  |  | Replace differentially coherent modulation by differential phase shift keying | yes | Deferred |  | 1 | No comment plus modulation name is differentially encoded PSK | Editorial-Marco | Reject
S10-203 | Sverre Brubæk | Texas Instruments | Technical | 189 | 10.16.2 | 1-3 | Only BCH code is use on UWB PHY. So not necessary to mention a general term like "invertible code". | Just specify for the case of BCH code. | Yes | S10-201 |  | 0
S10-204 | Sverre Brubæk | Texas Instruments | Editorial | 189 | 10.16.3 | 6-7 | Reference "table 11" is correct? | Use the correct reference. | Yes | S10-202 |  | 0
S10-205 | Sverre Brubæk | Texas Instruments | Technical | 189 | 10.16.3 | 10-11 | Table 62: What are the "1" and "2" in the "Rx Action" column? | What are the "1" and "2" in the "Rx Action" column? | Yes | Accept in principle | state | 0 | State | Marco | Done | SBCL10 Comment Proposed Resolution Marco 100913 1500.ppt
S10-222 | Sverre Brubæk | Texas Instruments | Editorial | 189 | 10.16.2 | 1 | Only one invertible code, but not multiple such codes, needs to be defined for HARQ. In fact, none is defined! | Make "codes" singular. | Yes | S10-221 |  | 0
S10-223 | Sverre Brubæk | Texas Instruments | Technical | 189 | 10.16.2 | 1 | Where is the invertible code defined? How can interoperability be achieved without a predefined code? The MAC subgroup had to spend enormous time creating a mechanism and drafting the text to support HARQ, yet the HARQ itself was, and is, not even fully defined at this stage? | Remove HARQ altogether unless such a code is defined or referenced here at the July IEEE session. | Yes | S10-261 |  | 0
S10-224 | Sverre Brubæk | Texas Instruments | Editorial | 189 | 10.16.3 | 6-7 | Incorrectly referenced table number. | This should be Table 62. | Yes | Accept |  | 0 |  | Editorial-Marco | Done
S10-225 | Sverre Brubæk | Texas Instruments | Technical | 189 | 10.16.3 |  | We already explained to the HARQ proposer that NACK for HARQ is supported through No Ack at the MAC level. | Change "NACK" to "No Ack" in the text, table, and figure throughout this subclause. | Yes | Accept in principle |  | 0 | Restrain on making personal references. | Marco | Done | SBCL10 Comment Proposed Resolution Marco 100913 1500.ppt
S10-226 | Sverre Brubæk | Texas Instruments | Technical | 189 | 10.16.3 | 10-11 | HARQ enabled transmission alternates between a packet containing D and a packet containing P_sub_D. Accordingly, only two states are needed in both Table 62 and Figure 135. State 2 is just state 0 in Table 62, and column 3 is essentially column 1 in Figure 135. It is simply misleading to have three states and columns. It is advisable to cnsult with references such as Lin and Costello's "Error Control Coding" in writing and drawing up HARQ. | (1) In Table 62, delete the last row; change "go to 1" to "go to "state 1", and "go to 2" to "go to state 0". (2) In Figure 135, delete almost the entire 3rd column, and have the returning arrow go to 1st column. | Yes | Accept in principle |  | 0 | (1) Table 62 is correct, although some text have been added and the use of the reserved (H0=0,H1=1) for state 2 in order to improve clarity. The purpose of 3 states is correct. If commenter does not grasp the concept of table 62, it does not mean it is misleading. (2) Figure 135 is correct . The commenter should follow his advise of consulting such reference book. | Marco | Reject | SBCL10 Comment Proposed Resolution Marco 100913 1500.ppt
S10-235 | Michael McLaughlin | DecaWave Limited | Editorial | 189 | 10.16.3 | 10 | "go to 1" and "go to 2" should say "go to state 1" etc. | Replace "1" and "2" with "state 1" and "state 2" | No | Accept |  | 0 |  | Editorial-Marco | Done
S10-260 | Srinath Hosur | Texas Instruments | Editorial | 189 | 10.16.2 | 1 | Only one invertible code, but not multiple such codes, needs to be defined for HARQ. In fact, none is defined! | Make "codes" singular. | Yes | S10-221 |  | 0
S10-261 | Srinath Hosur | Texas Instruments | Technical | 189 | 10.16.2 | 1 | Where is the invertible code defined? How can interoperability be achieved without a predefined code? The MAC subgroup had to spend enormous time creating a mechanism and drafting the text to support HARQ, yet the HARQ itself was, and is, not even fully defined at this stage? | Remove HARQ altogether unless such a code is defined or referenced here at the July IEEE session. | Yes | Accept |  | 0 | Invertible code for HARQ was under evaluation as we needed to change from RS to BCH codes for compatibility.The new text considers BCH(126,63).The UWB sub-group has spent time in drafting the HARQ mechanism as well. | Marco | Done | SBCL10 Comment Proposed Resolution Marco 100913 1500.ppt
S10-262 | Srinath Hosur | Texas Instruments | Editorial | 189 | 10.16.3 | 6-7 | Incorrectly referenced table number. | This should be Table 62. | Yes | S10-221 |  | 0
S10-263 | Srinath Hosur | Texas Instruments | Technical | 189 | 10.16.3 |  | We already explained to the HARQ proposer that NACK for HARQ is supported through No Ack at the MAC level. | Change "NACK" to "No Ack" in the text, table, and figure throughout this subclause. | Yes | S10-221 |  | 0
S10-264 | Srinath Hosur | Texas Instruments | Technical | 189 | 10.16.3 | 10-11 | HARQ enabled transmission alternates between a packet containing D and a packet containing P_sub_D. Accordingly, only two states are needed in both Table 62 and Figure 135. State 2 is just state 0 in Table 62, and column 3 is essentially column 1 in Figure 135. It is simply misleading to have three states and columns. It is advisable to cnsult with references such as Lin and Costello's "Error Control Coding" in writing and drawing up HARQ. | (1) In Table 62, delete the last row; change "go to 1" to "go to "state 1", and "go to 2" to "go to state 0". (2) In Figure 135, delete almost the entire 3rd column, and have the returning arrow go to 1st column. | Yes | S10-221 |  | 0
S10-321 | Srinath Hosur | Texas Instruments | Technical | 189 | 10.16.2 | 1-3 | Only BCH code is use on UWB PHY. So not necessary to mention a general term like "invertible code". | Just specify for the case of BCH code. | Yes | S10-221 |  | 0
S10-322 | Srinath Hosur | Texas Instruments | Editorial | 189 | 10.16.3 | 6-7 | Reference "table 11" is correct? | Use the correct reference. | Yes | S10-221 |  | 0
S10-323 | Srinath Hosur | Texas Instruments | Technical | 189 | 10.16.3 | 10-11 | Table 62: What are the "1" and "2" in the "Rx Action" column? | What are the "1" and "2" in the "Rx Action" column? | Yes | S10-221 |  | 0
S10-343 | Jin-Meng Ho | Texas Instruments | Editorial | 189 | 10.16.2 | 1 | Only one invertible code, but not multiple such codes, needs to be defined for HARQ. In fact, none is defined! | Make "codes" singular. | Yes | S10-221 |  | 0
S10-344 | Jin-Meng Ho | Texas Instruments | Technical | 189 | 10.16.2 | 1 | Where is the invertible code defined? How can interoperability be achieved without a predefined code? The MAC subgroup had to spend enormous time creating a mechanism and drafting the text to support HARQ, yet the HARQ itself was, and is, not even fully defined at this stage? | Remove HARQ altogether unless such a code is defined or referenced here at the July IEEE session. | Yes | S10-261 |  | 0
S10-345 | Jin-Meng Ho | Texas Instruments | Technical | 189 | 10.16.3 | 5 | What are the information bits? | Explicitly state that the information bits are the concatentation of the MAC header and MAC frame body. | Yes | Accept in principle |  | 0 |  | Editorial-Marco | Done
S10-346 | Jin-Meng Ho | Texas Instruments | Editorial | 189 | 10.16.3 | 6-7 | Incorrectly referenced table number. | This should be Table 62. | Yes | S10-224 |  | 0
S10-347 | Jin-Meng Ho | Texas Instruments | Technical | 189 | 10.16.3 |  | We already explained to the HARQ proposer that NACK for HARQ is supported through No Ack at the MAC level. | Change "NACK" to "No Ack" in the text, table, and figure throughout this subclause. | Yes | S10-225 |  | 0
S10-348 | Jin-Meng Ho | Texas Instruments | Technical | 189 | 10.16.3 | 10-11 | HARQ enabled transmission alternates between a packet containing D and a packet containing P_sub_D. Accordingly, only two states are needed in both Table 62 and Figure 135. State 2 is just state 0 in Table 62, and column 3 is essentially column 1 in Figure 135. It is simply misleading to have three states and columns. It is advisable to cnsult with references such as Lin and Costello's "Error Control Coding" in writing and drawing up HARQ. | (1) In Table 62, delete the last row; change "go to 1" to "go to "state 1", and "go to 2" to "go to state 0". (2) In Figure 135, delete almost the entire 3rd column, and have the returning arrow go to 1st column. | Yes | S10-226 |  | 0
S10-405 | June Chul Roh | Texas Instruments | Technical | 189 | 10.16.2 | 1-3 | Only BCH code is use on UWB PHY. So not necessary to mention a general term like "invertible code". | Just specify for the case of BCH code. | Yes | S10-201 |  | 0
S10-406 | June Chul Roh | Texas Instruments | Editorial | 189 | 10.16.3 | 6-7 | Reference "table 11" is correct? | Use the correct reference. | Yes | S10-221 |  | 0
S10-407 | June Chul Roh | Texas Instruments | Technical | 189 | 10.16.3 | 10-11 | Table 62: What are the "1" and "2" in the "Rx Action" column? | What are the "1" and "2" in the "Rx Action" column? | Yes | S10-205 |  | 0
S10-561 | Hsia-Hsia (Grace) Sung | NICT | Technical | 189 | 10.16.3 | 10 | State-0 and state-2 are both with (H0,H1)=(1,0). | Should remove state-2; and in state-1 Rx Action description, change 'goes to 2' to 'goes to state-0'. | Yes | Reject | state 0 is initial state. Then there is an interation between states 1 and 2 | 0 |  | Daniel-Marco
S10-642 | Hind Chebbo | Fujitsu | Editorial | 189 | 10.16.3 | 7 | wrong referencing | To replace "table 11" with "table 62" | Yes | Accept |  | 0 |  | Editorial-Marco | Done
S10-130 | Guido Dolmans | Holst Centre / IMEC-NL | Technical | 190 | 10.13 |  | We believe the carrier frequency may deviate more than 20 ppm. Since it is UWB, a receiver will still be able to capture most of the signal energy. | Relax the RF carrier accuracy | yes | Deferred | tolerance to be provided by Guido and Laurent | 1 |  | Marco | Done | UWB subgroup discussion
S10-206 | Sverre Brubæk | Texas Instruments | Editorial | 190 | 10.16.3 |  | Figure 135 title: Only BCH code is use on UWB PHY. So not necessary to mention a general term like "invertible code". | Just specify for the case of BCH code. | Yes | S10-201 |  | 0
S10-207 | Sverre Brubæk | Texas Instruments | Editorial | 190 | 10.17 | 7 | "BRF"? | "BRF" --> "B_RF" | Yes | Accept |  | 0 |  | Editorial-Marco | Done
S10-227 | Sverre Brubæk | Texas Instruments | Technical | 190 | 10.16.3 | 1 | How can the transmitter tx D head, which was the received version of D in the 1st column? If this comment is still not clear, how can the transmitter know the received version of its earlier transmitted D? | Remove HARQ altogether unless the issue is addressed. | Yes | Deferred |  | 1 | Comment is unclear and confusing. | Marco | Reject | SBCL10 Comment Proposed Resolution Marco 100913 1500.ppt
S10-265 | Srinath Hosur | Texas Instruments | Technical | 190 | 10.16.3 | 1 | How can the transmitter tx D head, which was the received version of D in the 1st column? If this comment is still not clear, how can the transmitter know the received version of its earlier transmitted D? | Remove HARQ altogether unless the issue is addressed. | Yes | S10-227 |  | 0
S10-324 | Srinath Hosur | Texas Instruments | Editorial | 190 | 10.16.3 |  | Figure 135 title: Only BCH code is use on UWB PHY. So not necessary to mention a general term like "invertible code". | Just specify for the case of BCH code. | Yes | S10-201 |  | 0
S10-325 | Srinath Hosur | Texas Instruments | Editorial | 190 | 10.17 | 7 | "BRF"? | "BRF" --> "B_RF" | Yes | S10-207 |  | 0
S10-349 | Jin-Meng Ho | Texas Instruments | Technical | 190 | 10.16.3 | 1 | How can the transmitter tx D head, which was the received version of D in the 1st column? If this comment is still not clear, how can the transmitter know the received version of its earlier transmitted D? | Remove HARQ altogether unless the issue is addressed. | Yes | S10-227 |  | 0
S10-408 | June Chul Roh | Texas Instruments | Editorial | 190 | 10.16.3 |  | Figure 135 title: Only BCH code is use on UWB PHY. So not necessary to mention a general term like "invertible code". | Just specify for the case of BCH code. | Yes | S10-201 |  | 0
S10-409 | June Chul Roh | Texas Instruments | Editorial | 190 | 10.17 | 7 | "BRF"? | "BRF" --> "B_RF" | Yes | S10-207 |  | 0
S10-492 | Schwoerer | France Telecom | Editorial | 191 | 10.17.3 | 13 | "Preamble SHR" | "Preamble" | Yes | Accept |  | 0 |  | Editorial-Marco | Done
S10-493 | Schwoerer | France Telecom | Technical | 191 | 10.17.3 | 13 | 2nd Kasami sequence | The FM-UWB shall not be restricted to a single Kasami sequence if it supposed to provide similar coexsitance performance than FM-UWB. Offer more possiblities or explain how coexistence is provided. | Yes | Accept in principle | check other Kasami sequence for preamble and switching bands | 0 | Preamble can be any Kasami sequence of Table 53 | John Farserotu | Done | SBCL10 Comment Proposed Resolution Marco 100913 1500.ppt
S10-619 | Ouvry | CEA-Leti | Editorial | 191 | 10.17.3 | 13 | "Preamble SHR" | "Preamble" | Yes | S10-492 |  | 0
S10-620 | Ouvry | CEA-Leti | Technical | 191 | 10.17.3 | 13 | 2nd Kasami sequence | The FM-UWB shall not be restricted to a single Kasami sequence if it supposed to provide similar coexsitance performance than FM-UWB. Offer more possiblities or explain how coexistence is provided. | Yes | S10-493 |  | 0
S10-208 | Sverre Brubæk | Texas Instruments | Editorial | 192 | 10.17 | 1-2 | Table 64 is not referred in the text | Table 64 is not referred in the text | Yes | Accept |  | 0 |  | Editorial-Marco | Done
S10-209 | Sverre Brubæk | Texas Instruments | Editorial | 192 | 10.17.4 | 16 | Eq (102): What is M(w_m t)? | Specify M(w_m t) more explicitly with mathematical expression. | Yes | Accept | it will be clarified | 0 |  | John Farserotu | Done | SBCL10 Comment Proposed Resolution Marco 100913 1500.ppt
S10-237 | Michael McLaughlin | DecaWave Limited | Editorial | 192 | 10.17.4 | 10 | Why does the diagram show 7.9GHz? Is this the only centre frequency? | Remove "7.9GHz" from Figure 136 | No | Accept |  | 0 |  | Editorial-Marco | Done
S10-326 | Srinath Hosur | Texas Instruments | Editorial | 192 | 10.17 | 1-2 | Table 64 is not referred in the text | Table 64 is not referred in the text | Yes | S10-208 |  | 0
S10-327 | Srinath Hosur | Texas Instruments | Editorial | 192 | 10.17.4 | 16 | Eq (102): What is M(w_m t)? | Specify M(w_m t) more explicitly with mathematical expression. | Yes | S10-209 |  | 0
S10-410 | June Chul Roh | Texas Instruments | Editorial | 192 | 10.17 | 1-2 | Table 64 is not referred in the text | Table 64 is not referred in the text | Yes | S10-326 |  | 0
S10-411 | June Chul Roh | Texas Instruments | Editorial | 192 | 10.17.4 | 16 | Eq (102): What is M(w_m t)? | Specify M(w_m t) more explicitly with mathematical expression. | Yes | S10-209 |  | 0
S10-494 | Schwoerer | France Telecom | Technical | 192 | 10.17.3 | 1 | table 64. Several parameters are out of scope or shall not appear here | Tx-Rx turnaround time is already defined in the MAC section and hsall be removed. Rx synch time is out of scope. Raw bit rate are already in table 63 and shall be removed. Centre frequ and BW are already introduced as part of the bandplan and can be removed. | Yes | Accept in principle | check values to be removed | 0 |  | John Farserotu | Done | SBCL10 Comment Proposed Resolution Marco 100913 1500.ppt
S10-495 | Schwoerer | France Telecom | Editorial | 192 | 10.17.3 | 12 | Figure 136 — FM-UWB transmitter block diagram. Center frequency is not 7.9 GHz | Change center frequency to "Fc" | Yes | Accept |  | 0 |  | Editorial-Marco | Done
S10-496 | Schwoerer | France Telecom | Editorial | 192 | 10.17.4 | 7 | This subcarrier signal m(t) modulates the RF VCO (wideband frequency modulator), yielding a constant-envelope UWB signal with a flat power spectral density and steep spectral roll-off. | Change the text to a more normative text (remove "VCO" or say it is for example, remove "steep spetral roll-off" since non normative) | Yes | Accept in principle | VCO as example | 0 |  | Editorial-Marco | Done
S10-516 | Guido Dolmans | Holst Centre / IMEC-NL | Technical | 192 | 10.15.1 | 6 | If an implementer is entirely free to choose the truncation, then it could be truncated to a simple delta function and you always satisfy the criteria. | Specify a minimum duration of r(t). | yes | Reject | implementation issue. | 0 |  | Daniel-Marco
S10-621 | Ouvry | CEA-Leti | Technical | 192 | 10.17.3 | 1 | table 64. Several parameters are out of scope or shall not appear here | Tx-Rx turnaround time is already defined in the MAC section and hsall be removed. Rx synch time is out of scope. Raw bit rate are already in table 63 and shall be removed. Centre frequ and BW are already introduced as part of the bandplan and can be removed. | Yes | S10-494 |  | 0
S10-622 | Ouvry | CEA-Leti | Editorial | 192 | 10.17.3 | 12 | Figure 136 — FM-UWB transmitter block diagram. Center frequency is not 7.9 GHz | Change center frequency to "Fc" | Yes | S10-495 |  | 0
S10-623 | Ouvry | CEA-Leti | Editorial | 192 | 10.17.4 | 7 | This subcarrier signal m(t) modulates the RF VCO (wideband frequency modulator), yielding a constant-envelope UWB signal with a flat power spectral density and steep spectral roll-off. | Change the text to a more normative text (remove "VCO" or say it is for example, remove "steep spetral roll-off" since non normative) | Yes | S10-496 |  | 0
S10-497 | Schwoerer | France Telecom | Editorial | 193 | 10.17.4 | 11 | This paragraph is redundant | remove | Yes | Accept |  | 0 |  | Editorial-Marco | Done
S10-498 | Schwoerer | France Telecom | Editorial | 193 | 10.17.4 | 15 | From an implementation point of view the triangular 15 waveform is straightforward to generate using either analog or digital circuit techniques | Non normative => remove | Yes | Accept |  | 0 |  | Editorial-Marco | Done
S10-499 | Schwoerer | France Telecom | Editorial | 193 | 10.17.4 | 17 | Figure 137 — Frequency spectrum of FM-UWB signal at 7.5 GHz center frequency | Update with a high quality figure, with the right caption for the center frequency | Yes | Accept |  | 0 | caption | Editorial-Marco | Done
S10-624 | Ouvry | CEA-Leti | Editorial | 193 | 10.17.4 | 11 | This paragraph is redundant | remove | Yes | S10-497 |  | 0
S10-625 | Ouvry | CEA-Leti | Editorial | 193 | 10.17.4 | 15 | From an implementation point of view the triangular 15 waveform is straightforward to generate using either analog or digital circuit techniques | Non normative => remove | Yes | S10-498 |  | 0
S10-626 | Ouvry | CEA-Leti | Editorial | 193 | 10.17.4 | 17 | Figure 137 — Frequency spectrum of FM-UWB signal at 7.5 GHz center frequency | Update with a high quality figure, with the right caption for the center frequency | Yes | S10-499 |  | 0
S10-643 | Michael McLaughlin | DecaWave Limited | Editorial | 193 | 10x | Figure 137, 20 | The title for Figure 137 says 7.5GHz center Frequency, but the figure shows a spectrum with a 7.98GHz centre frequency. | Replace 7.5GHz with 7.98GHz | No | Accept |  | 0 |  | Editorial-Marco | Done
S10-134 | Makoto Noda | Sony Corporation | Technical | 194 | 10.18 | 13 | Thre is no energy detection threshold mentioned for UWB PHY. | Specify the threshold or remove the sentence stating the energy detection. | No | Deferred |  | 1 | Definition of thresholds for energy detection in CCA shall be harmonized with local regulatory bodies (experimental evaluation is required). | Marco | Reject | SBCL10 Comment Proposed Resolution Marco 100913 1500.ppt
S10-210 | Sverre Brubæk | Texas Instruments | Editorial | 194 | 10.17.5 | 1-12 | This section is not necessary to put since it is implementation dependent. | Just remove the Section. | Yes | Accept in principle | move to Appendix | 0 |  | Editorial-Marco | Done
S10-211 | Sverre Brubæk | Texas Instruments | Technical | 194 | 10.18 | 12-15 | This section is not clear. Is Slotted aloha mandatory? If yes, then no need to mention other CCA options (energy detection or preamble detection). | Is Slotted aloha mandatory? If yes, then no need to mention other CCA options (energy detection or preamble detection). | Yes | Deferred |  | 1 | UWB PHY may support CCA optionally. If implementer counts with that, it may use CCA. | Marco | Reject | SBCL10 Comment Proposed Resolution Marco 100913 1500.ppt
S10-238 | Michael McLaughlin | DecaWave Limited | Editorial | 194 | 10.17.5 | 10 | Why does the diagram show 7.5GHz? Is this the only centre frequency? | Remove "7.5GHz" from Figure 138 | No | Accept |  | 0 |  | S10-643
S10-328 | Srinath Hosur | Texas Instruments | Editorial | 194 | 10.17.5 | 1-12 | This section is not necessary to put since it is implementation dependent. | Just remove the Section. | Yes | Accept in principle | section moves to appendix | 0 |  | S10-210
S10-329 | Srinath Hosur | Texas Instruments | Technical | 194 | 10.18 | 12-15 | This section is not clear. Is Slotted aloha mandatory? If yes, then no need to mention other CCA options (energy detection or preamble detection). | Is Slotted aloha mandatory? If yes, then no need to mention other CCA options (energy detection or preamble detection). | Yes | S10-211 |  | 0
S10-412 | June Chul Roh | Texas Instruments | Editorial | 194 | 10.17.5 | 1-12 | This section is not necessary to put since it is implementation dependent. | Just remove the Section. | Yes | S10-328 |  | 0
S10-413 | June Chul Roh | Texas Instruments | Technical | 194 | 10.18 | 12-15 | This section is not clear. Is Slotted aloha mandatory? If yes, then no need to mention other CCA options (energy detection or preamble detection). | Is Slotted aloha mandatory? If yes, then no need to mention other CCA options (energy detection or preamble detection). | Yes | S10-211 |  | 0
S10-500 | Schwoerer | France Telecom | Editorial | 194 | 10.17.5 | 1 | 10.17.5 Receiver architecture | Though given as an example, this section is non normative and can be removed | Yes | Accept in principle | section moves to appendix | 0 |  | S10-210
S10-501 | Schwoerer | France Telecom | Technical | 194 | 10.18 | 14 | The receiver may perform clear channel assessment (CCA) by using either the energy detection or 14 preamble detection. However, slotted aloha shall be employed | If slotted aloha SHALL be employed, then the CCA is useless. Rephrase to clarify. If CCA SHALL be supported, then it should be explained over which time it has to be calculated | Yes | Deferred |  | 1 | over which time it has to be calculated? | Marco | Done | SBCL10 Comment Proposed Resolution Marco 100913 1500.ppt
S10-627 | Ouvry | CEA-Leti | Editorial | 194 | 10.17.5 | 1 | 10.17.5 Receiver architecture | Though given as an example, this section is non normative and can be removed | Yes | S10-500 |  | 0
S10-628 | Ouvry | CEA-Leti | Technical | 194 | 10.18 | 14 | The receiver may perform clear channel assessment (CCA) by using either the energy detection or 14 preamble detection. However, slotted aloha shall be employed | If slotted aloha SHALL be employed, then the CCA is useless. Rephrase to clarify. If CCA SHALL be supported, then it should be explained over which time it has to be calculated | Yes | S10-501 |  | 0
S10-144 | Ryuji Kohno | NICT/YNU | Technical | 198 | 10.17 | 10-15 | Coexistence between FM-UWB and IR-UWB should be carefully investigated using more realistic environment. If FM-UWB interfers IR-UWB too much, FM-UWB should have additional condition to minimize the interference. | Need more numenrical analysis for the coexisitence | Yes | Deferred | numerical evalution and scenarios to be specified | 1 |  | Marco, Igor | Done | SBCL10 Comment Proposed Resolution Marco 100913 1500.ppt
S10-18 | Sverre Brubæk | Texas Instruments | Technical | 169-170 | 10.6 |  | The PHY header (PHR) is 31 bits in length based on the BCH (31,19) code, and is not compatible with the non-coherent UWB PHY mode (Sec 10.11.3). More specifically, the length of the PHR (31 bits) is not aligned to a symbol boundary of group PPM (GPPM). The symbol mapping of the GPPM is defined as 6 bits which are mapped onto 12 bits (or 1 symbol). Thus, a symbol consists of 12 bits and the number of information must be a multiple of 6 bits. Since the PLCP header is of length 31 bits, the last GPPM symbol would consist of 1 bit and 5 zero or pad bits. The 5 zero or pad bits contains no information and is just overhead. | Modify the PHR structure to one of the followings: 1) PHR information is reduced to 14 bits and apply BCH (30,18) to have PHR of length 30 bits. 14-bit PHR information forms as follows -- data rate (bit 0-2), MAC frame body length (bit 3-10), HARQ (bit 11-12). Scrambler seed (bit 13). 2) PHR information is 20 bits and apply BCH (36,24) to have PHR of length 36 bits. 20-bit PHR information forms as follows -- data rate (bit 0-2), reserved (bit 3), MAC frame body length (bit 4-11), reserved (bit 12-13), HARQ (bit 14-15), reserved (bit 16), scrambler seed (bit 17), reserved (bit 18-19). | Yes | Accept in principle |  | 0 |  | June-Chul | Done | 15-10-0721-01-0006-proposed-resolution-of-some-tg6-uwb-phy-comments.pdf
S10-19 | Sverre Brubæk | Texas Instruments | Editorial | 169-170 | 10.6 |  | Terminologies could be aligned to narrowband PHY | "PLCP header" consists of "PHY header", "header check sequence (HCS)", and "BCH parity bits" | Yes | Accept |  | 0 | Accept HCS and BCH parity bits. | Editorial-Marco | Done
S10-63 | Srinath Hosur | Texas Instruments | Technical | 169-170 | 10.6 |  | The PHY header (PHR) is 31 bits in length based on the BCH (31,19) code, and is not compatible with the non-coherent UWB PHY mode (Sec 10.11.3). More specifically, the length of the PHR (31 bits) is not aligned to a symbol boundary of group PPM (GPPM). The symbol mapping of the GPPM is defined as 6 bits which are mapped onto 12 bits (or 1 symbol). Thus, a symbol consists of 12 bits and the number of information must be a multiple of 6 bits. Since the PLCP header is of length 31 bits, the last GPPM symbol would consist of 1 bit and 5 zero or pad bits. The 5 zero or pad bits contains no information and is just overhead. | Modify the PHR structure to one of the followings: 1) PHR information is reduced to 14 bits and apply BCH (30,18) to have PHR of length 30 bits. 14-bit PHR information forms as follows -- data rate (bit 0-2), MAC frame body length (bit 3-10), HARQ (bit 11-12). Scrambler seed (bit 13). 2) PHR information is 20 bits and apply BCH (36,24) to have PHR of length 36 bits. 20-bit PHR information forms as follows -- data rate (bit 0-2), reserved (bit 3), MAC frame body length (bit 4-11), reserved (bit 12-13), HARQ (bit 14-15), reserved (bit 16), scrambler seed (bit 17), reserved (bit 18-19). | Yes | S10-18 |  | 0
S10-64 | Srinath Hosur | Texas Instruments | Editorial | 169-170 | 10.6 |  | Terminologies could be aligned to narrowband PHY | "PLCP header" consists of "PHY header", "header check sequence (HCS)", and "BCH parity bits" | Yes | S10-19 |  | 0
S10-94 | June Chul Roh | Texas Instruments | Technical | 169-170 | 10.6 |  | The PHY header (PHR) is 31 bits in length based on the BCH (31,19) code, and is not compatible with the non-coherent UWB PHY mode (Sec 10.11.3). More specifically, the length of the PHR (31 bits) is not aligned to a symbol boundary of group PPM (GPPM). The symbol mapping of the GPPM is defined as 6 bits which are mapped onto 12 bits (or 1 symbol). Thus, a symbol consists of 12 bits and the number of information must be a multiple of 6 bits. Since the PLCP header is of length 31 bits, the last GPPM symbol would consist of 1 bit and 5 zero or pad bits. The 5 zero or pad bits contains no information and is just overhead. | Modify the PHR structure to one of the followings: 1) PHR information is reduced to 14 bits and apply BCH (30,18) to have PHR of length 30 bits. 14-bit PHR information forms as follows -- data rate (bit 0-2), MAC frame body length (bit 3-10), HARQ (bit 11-12). Scrambler seed (bit 13). 2) PHR information is 20 bits and apply BCH (36,24) to have PHR of length 36 bits. 20-bit PHR information forms as follows -- data rate (bit 0-2), reserved (bit 3), MAC frame body length (bit 4-11), reserved (bit 12-13), HARQ (bit 14-15), reserved (bit 16), scrambler seed (bit 17), reserved (bit 18-19). | Yes | S10-18 |  | 0
S10-95 | June Chul Roh | Texas Instruments | Editorial | 169-170 | 10.6 |  | Terminologies could be aligned to narrowband PHY | "PLCP header" consists of "PHY header", "header check sequence (HCS)", and "BCH parity bits" | Yes | S10-19 |  | 0
S10-185 | Sverre Brubæk | Texas Instruments | Technical | 178-180 | 10.11.3 |  | Non-coherent modulation requires two decoders at the receivers, one for the 64-ary waveform-coding (aka GPPM), and the other for the BCH (63,51) code. One FEC is sufficient enough to meet all the technical requirements. Why we need two FECs?? Considering low-complexity and low-power are the most important in most BAN applications, the requirement for two FECs is definitely not good. | Add a new PHY UWB mode that is based on BCH and binary PPM, which requires only one FEC decoder at the receiver and allows low-power and low-complexity transceivers. This mode will allow reusing already-existing designs for many chip venders. One way to add the simple binary PPM mode is that we just keep the current symbol mapping structure of non-coherent modulation (Sec 10.11.3) but add a new codebook for binary PPM. | Yes | Deferred |  | 1 | PPM is optional | June-Chul | Done | 15-10-0721-01-0006-proposed-resolution-of-some-tg6-uwb-phy-comments.pdf & UWB subgroup discussion
S10-303 | Srinath Hosur | Texas Instruments | Technical | 178-180 | 10.11.3 |  | Non-coherent modulation requires two decoders at the receivers, one for the 64-ary waveform-coding (aka GPPM), and the other for the BCH (63,51) code. One FEC is sufficient enough to meet all the technical requirements. Why we need two FECs?? Considering low-complexity and low-power are the most important in most BAN applications, the requirement for two FECs is definitely not good. | Add a new PHY UWB mode that is based on BCH and binary PPM, which requires only one FEC decoder at the receiver and allows low-power and low-complexity transceivers. This mode will allow reusing already-existing designs for many chip venders. One way to add the simple binary PPM mode is that we just keep the current symbol mapping structure of non-coherent modulation (Sec 10.11.3) but add a new codebook for binary PPM. | Yes | S10-185 |  | 0
S10-387 | June Chul Roh | Texas Instruments | Technical | 178-180 | 10.11.3 |  | Non-coherent modulation requires two decoders at the receivers, one for the 64-ary waveform-coding (aka GPPM), and the other for the BCH (63,51) code. One FEC is sufficient enough to meet all the technical requirements. Why we need two FECs?? Considering low-complexity and low-power are the most important in most BAN applications, the requirement for two FECs is definitely not good. | Add a new PHY UWB mode that is based on BCH and binary PPM, which requires only one FEC decoder at the receiver and allows low-power and low-complexity transceivers. This mode will allow reusing already-existing designs for many chip venders. One way to add the simple binary PPM mode is that we just keep the current symbol mapping structure of non-coherent modulation (Sec 10.11.3) but add a new codebook for binary PPM. | Yes | S10-185 |  | 0
S10-196 | Sverre Brubæk | Texas Instruments | Technical | 181-182 | 10.11.4.3 |  | "Seq_m" is not the best notation. Also Barker sequence should be explicitly specified. | Find a concise notation for "Seq_m". Specify the Barker sequence clearly. | Yes | Accept in principle |  | 0 |  | Kiran | Done | 15-10-0726-01-0006-dpsk-with-spreading-cooment-resolution.ppt
S10-314 | Srinath Hosur | Texas Instruments | Technical | 181-182 | 10.11.4.3 |  | "Seq_m" is not the best notation. Also Barker sequence should be explicitly specified. | Find a concise notation for "Seq_m". Specify the Barker sequence clearly. | Yes | S10-196 |  | 0
S10-398 | June Chul Roh | Texas Instruments | Technical | 181-182 | 10.11.4.3 |  | "Seq_m" is not the best notation. Also Barker sequence should be explicitly specified. | Find a concise notation for "Seq_m". Specify the Barker sequence clearly. | Yes | S10-196 |  | 0
S10-428 | Kiran Bynam | Samsung Electronics | Technical | 187 to 188 | 10.15.3 | Figure 128 | Spectra of chatic waves in figure 134 are loosely filled to spectrum mask limits. It may cause the spectral inefficiency. Please refer Figure 128. | Figure 134 should be updated. New figure about fitting spectrum mask for band 7 should be added. | Yes | Accept in principle |  | 0 |  | S10-234
S10-631 | Noh-Gyoung Kang | Samsung Electronics | Editorial | 187 to 188 | 10.15.3 |  | Spectra of chatic waves in figure 134 are loosely filled to spectrum mask limits. It may cause the spectral inefficiency. Please refer Figure 128. | Figure 134 should be updated. New figure about fitting spectrum mask for band 7 should be added. | Yes | S10-428 |  | 0
S10-200 | Sverre Brubæk | Texas Instruments | Technical | 187-188 | 10.15.3 |  | Chaotic pulse waveform is not specified in detail. | Add detail specification for chaotic pulse. | Yes | S10-491 |  | 0
S10-318 | Srinath Hosur | Texas Instruments | Technical | 187-188 | 10.15.3 |  | Chaotic pulse waveform is not specified in detail. | Add detail specification for chaotic pulse. | Yes | S10-491 |  | 0
S10-402 | June Chul Roh | Texas Instruments | Technical | 187-188 | 10.15.3 |  | Chaotic pulse waveform is not specified in detail. | Add detail specification for chaotic pulse. | Yes | S10-491 |  | 0
S10-236 | Michael McLaughlin | DecaWave Limited | Technical | 191, 192 | 10.17.2, 10.17.3 | 10 | Line 10 on page 191 says the band plan is as Table 61, but Table 64 says that only channel 7 is used. Which is correct? | Fix the contradiction | Yes | Accept in principle |  | 0 | RX center frequency has been removed in table 64. | Editorial-Marco | Done
S10-644 | Joachim W. Walewski | Siemens AG | Technical | PDF 178 | 10x | 1 | When ammending communication standards one of the issues often encountered is the lack of unassigned fields for future use. | Insert at least two unassigned bits in the PHY header in Figure 108. Suggested position: starting at position 15 | No | Deferred |  | 1 |  | Kiran | Done. June-Chul resolution | 15-10-0730-00-0006-tg6-uwb-comment-on-shr-and-sfd-structure.pdf
S10-245 | Joachim W. Walewski | Siemens AG | Editorial | PDF 191 | 10.14 | 3 | "Figure 126" should read "Figure 128" | Replace "Figure 126" with "Figure 128" | No | Accept |  | 0 |  | Editorial-Marco | Done
S10-246 | Joachim W. Walewski | Siemens AG | Editorial | PDF 192 | 10.15.1 | 7 | What is meant by "Level" in Figure 129? | Replace "Level" with more suitable label (e.g., "Relative PSD") | No | Accept in principle |  | 0 |  | Editorial-Marco | Done
S10-247 | Joachim W. Walewski | Siemens AG | Editorial | PDF 192 | 10.15.1 | 7 | Figure 129 is not referenced in the text body | Delete Figure 129 or create reference in the text body | Yes | Accept in principle | Add reference | 0 |  | Editorial-Marco | Done
S10-650 | Ouvry | CEA-Leti | Editorial | several | 10x UWB PHY |  | "non coherent modulation" is not a very adequate naming bacause "coherence" is more a matter of reception | Replace by "OOK modulation" | Yes | Reject | OOK is not employed | 0 |  | Daniel-Marco
S10-651 | Ouvry | CEA-Leti | Editorial | several | 10x UWB PHY |  | "differentially coherent modulation" is not a very adequate naming bacause "coherence" is more a matter of reception | Replace by "DPSK modulation" | Yes | Accept in principle |  | 0 |  | S10-193
S10-653 | Schwoerer | France Telecom | Editorial | several | 10x UWB PHY |  | "non coherent modulation" is not a very adequate naming bacause "coherence" is more a matter of reception | Replace by "OOK modulation" | Yes | S10-650 |  | 0
S10-654 | Schwoerer | France Telecom | Editorial | several | 10x UWB PHY |  | "differentially coherent modulation" is not a very adequate naming bacause "coherence" is more a matter of reception | Replace by "DPSK modulation" | Yes | S10-651 |  | 0
[8 empty] | DONE: |  | 653
[8 empty] | LEFT: |  | 0
[8 empty] | TOTAL: |  | 653
[8 empty] | DEFER |  | 0

## Subclause 11A
ID Number | Name | Affiliation | Category | Page | Sub-clause | Line # | Comment | Proposed Change | Must Be Satisfied? (enter Yes or No) | Resolution | Progress on update of D02 Draft
S11-1 | Sverre Brubæk | Texas Instruments | Technical | 201 | 11.6.1 | 7 | Why does this field need to be specified for master and slave devices, should be more generic | Replace "master device and slave nodes" with "two devices" | Yes | Accepted in principle. The section 11.6.2 will be removed. | Related section 11.6.2 is deleted. | 0
S11-10 | Sverre Brubæk | Texas Instruments | Technical | 203 | 11.8.1 | 11 | When is RI used? How is PHY HDR modified when RI is used or does it remain the same? | Please clarify the PHY HDR structure for DRP mode and for RI mode | Yes | Accepted in principle. Header remains the same. Data Rate field will be ignored. At first, DRF mode is mandatory. | Refer Table 72 and Section 11.5.2 DCN 742-02. | 0
S11-100 | Charles Farlow | Medtronic | Technical | 207 | 11.9.3 | 11 | The sentence "Pilot symbol enables stable operation instead of variable clock frequency tolerance." does not provide sufficient detail to understand the concepts of stable operation vs. variable clock frequency tolerance. | Add explanatory text. | Yes | Accepted. The description will be added. | Refer Section 11.5.2 DCN 742-02. | 0
S11-101 | Charles Farlow | Medtronic | Technical | 207 | 11.9.3 | 12-15 | The terms "allowed" and "example" do not indicate a requirement. | Add terms such as "shall" to indicate the appropriate requirement. | Yes | Accepted in principle. "allowed" and "Example" will be removed. | Refer Section 11.5.2 DCN 742-02. Related sentece is deleted. | 0
S11-102 | June Chul Roh | Texas Instruments | Technical | 201 | 11.6.1 | 7 | Why does this field need to be specified for master and slave devices, should be more generic | Replace "master device and slave nodes" with "two devices" | Yes | Same as S11-1 |  | 0
S11-103 | June Chul Roh | Texas Instruments | Editorial | 201 | 11.6.1 | 7 | "1x" notation is confusing | Replace "is set to 1x" with "has a one in the first bit of the field" | Yes | Same as S11-2 |  | 0
S11-104 | June Chul Roh | Texas Instruments | Technical | 201 | 11.6.1 | 7-10 | What are the registers? Where are they located? Are they in the transmitter or receiver? What are the pre-set values and how are they used? | Clarify | Yes | Same as S11-3 |  | 0
S11-105 | June Chul Roh | Texas Instruments | Technical | 202 | 11.6.1 | 1-2 | What are the registers? Where are they located? Are they in the transmitter or receiver? What are the pre-set values and how are they used? | Clarify | Yes | Same as S11-4 |  | 0
S11-106 | June Chul Roh | Texas Instruments | Technical | 201-202 | 11.6.1 | 7-10,1-2 | What happens if the first bit is set to zero (i.e. no-sync)? | Specify text for the condition when the first bit is zero (i.e. no sync) | Yes | Same as S11-5 |  | 0
S11-107 | June Chul Roh | Texas Instruments | Technical | 202 | 11.6.2 | 4 | Why does this field need to be specified for master and slave devices, should be more generic | Replace "master device and a particular slave device" with "two devices" | Yes | Same as S11-1 |  | 0
S11-108 | June Chul Roh | Texas Instruments | Technical | 202 | 11.6.2 | 4 | What does 1:1 mean? | Explain and clarify | Yes | Same as S11-7 |  | 0
S11-109 | June Chul Roh | Texas Instruments | Technical | 202 | 11.6.2 | 3-7 | Why is a dedicated mode needed? This is a TDD system, why would a device be communicating at the same time as another device. If we are building a TDD system, there is no need for this dedicated mode. | Remore the dedicated mode and section 11.6.2 | Yes | Same as S11-8 |  | 0
S11-11 | Sverre Brubæk | Texas Instruments | Technical | 204 | 11.8.1 | 4 | "garbage bits" is a terrible term | Please replace "garbage bits" with something better, like "RI bits" | Yes | Accepted in principle. Garbage bits will be replaced to All 1's or All 0's, etc. | Refer Section 11.5.2 DCN 742-02. All 0's is used. | 0
S11-110 | June Chul Roh | Texas Instruments | Technical | 203 | 11.8.1 | 9 | Where was Data Rate Field (DRF) defined? | Please define DRF or reference section where DRF was defined | Yes | Same as S11-9 |  | 0
S11-111 | June Chul Roh | Texas Instruments | Technical | 203 | 11.8.1 | 11 | When is RI used? How is PHY HDR modified when RI is used or does it remain the same? | Please clarify the PHY HDR structure for DRP mode and for RI mode | Yes | Same as S11-10 |  | 0
S11-112 | June Chul Roh | Texas Instruments | Technical | 204 | 11.8.1 | 4 | "garbage bits" is a terrible term | Please replace "garbage bits" with something better, like "RI bits" | Yes | Same as S11-11 |  | 0
S11-113 | June Chul Roh | Texas Instruments | Technical | 204 | 11.8.1 | 1 | Figure 147, how many "garbage bits" proceed SFD code T_offset1? How many before T_offset2? ... How many before T_offset7? | Please specify how many "garbage bits" are used in T_offset | Yes | Same as S11-12 |  | 0
S11-114 | June Chul Roh | Texas Instruments | Technical | 205 | 11.8.2 | 5 | Which SFD sequence is used for the pilots? Is the SFD/DRF or SFD/RI? Does it include "garbage bits" | Please clarify | Yes | Same as S11-13 |  | 0
S11-115 | June Chul Roh | Texas Instruments | Editorial | 205 | 11.8.2 | 13 | Bit pattern 111 is missing from Table 75 | Define bit pattern 111 as Reserved | Yes | Same as S11-14 |  | 0
S11-116 | June Chul Roh | Texas Instruments | Technical | 205 | 11.8.2 | 13 | What if bit pattern 011 is selected but the payload is less than 128 bytes, do you still insert the pilot pattern? | Please clarify | Yes | Same as S11-15 |  | 0
S11-117 | June Chul Roh | Texas Instruments | Technical | 206 | 11.9.1 | 7 | Typo: fBW | Replace "fBW" with "f_BW" |  | Same as S11-16 |  | 0
S11-118 | June Chul Roh | Texas Instruments | Technical | 206 | 11.9.1 | 7 | What is the value of f_BW? | Clarify that f_BW = 8 MHz | Yes | Same as S11-17 |  | 0
S11-119 | June Chul Roh | Texas Instruments | Technical | 206 | 11.9.1 | 11 | Figure 149 is incorrect. This is not from the text that was adopted by TG6. The correct figure can be found in document 15-10-201-02 | Please replace this figure with the correct figure, which should have a value of -3 dBr at f_c-f_BW/2 and at f_c+f_BW/2 and -33 dBr at 5*f_c | Yes | Same as S11-18 |  | 0
S11-12 | Sverre Brubæk | Texas Instruments | Technical | 204 | 11.8.1 | 1 | Figure 147, how many "garbage bits" proceed SFD code T_offset1? How many before T_offset2? ... How many before T_offset7? | Please specify how many "garbage bits" are used in T_offset | Yes | Accepted. The following eqaution should be consistent. (# of gold sequence + # of total garbage bit) x # of FSC code = 608. And # of garbage bit per T_offset is (# of garbage bit/6). | Refer Figure 145 of DCN 742-02. | 0
S11-120 | June Chul Roh | Texas Instruments | Technical | 206 | 11.9.1 | 1-15 | Text should be updated to match the correct figure, which can be found in document 15-10-201-02, where the limits should be -3 dBr at f_c-f_BW/2 and at f_c+f_BW/2 and -33 dBr at 5*f_c | Update text and figure | Yes | Same as S11-19 |  | 0
S11-121 | June Chul Roh | Texas Instruments | Technical | 206 | 11.9.1 | 1-15 | Where is the TX mask for a center frequency f_c = 27 MHz | Current mask only works for f_c = 16 MHz and not f_c = 27 MHz. Please update mask so that it works for both center frequencies | Yes | Same as S11-96 |  | 0
S11-122 | June Chul Roh | Texas Instruments | Technical | 207 | 11.9.2 | 6 | Transmit power should be specified as less than or equal to a maximum, not the way it is defined now | Replace "shall be more than -12 dBm" to "shall be less than -12 dBm" | Yes | Same as S11-21 |  | 0
S11-123 | June Chul Roh | Texas Instruments | Technical | 207 | 11.9.2 | 7 | Transmit power should be specified as less than or equal to a maximum, not the way it is defined now | Replace "shall be more than -39 dBm" to "shall be less than -39 dBm" | Yes | Same as S11-22 |  | 0
S11-124 | June Chul Roh | Texas Instruments | Technical | 207 | 11.9.3 | 11 | Is the clock frequency 64 MHz for this chapter? Or is it some other number? | Please state all clock frequencies that can be used with this chapter | Yes | Accepted in principle. | +-20 ppm is used for all cases. | 0
S11-125 | June Chul Roh | Texas Instruments | Technical | 207 | 11.9.3 | 16 | Table 77 is confusing. I don't understand what the table means or what the numbers refer to and how they should be used in developing transmitters and receivers | Please clarify and update table with additional text to improve clarity | Yes | Accepted in principle. The text and the table will be updated. | +-20 ppm is used for all cases. | 0
S11-126 | June Chul Roh | Texas Instruments | Editorial | 207 | 11.9.3 | 16 | In some places octets are used, in other places bytes are used | Editor please pick either octet or byte and stick with it throughout document |  | Same as S11-25 |  | 0
S11-127 | June Chul Roh | Texas Instruments | Editorial | 208 | 11.10.1 | 10 | PER is usually specified as less than or equal to, not just less than | Replace "less than 1%" by "less than equal to 1%" | Yes | Same as S11-26 |  | 0
S11-128 | June Chul Roh | Texas Instruments | Technical | 208 | 11.10.1 | 13 | Table 79 - sensitivity numbers are way too low, they imply an SNR = -11 dB for the modulation scheme, which does not include spreading gain. This SNR requirement implies a system that beats Shannon's capacity, which is not correct | Update sensitivity numbers with correct numbers. Proponents should bring a link budget table to justify the sensitivity numbers to TG6 | Yes | Same as S11-27 |  | 0
S11-129 | Khanh Tuan Le | Texas Instruments | Technical | 204 | 11.8.1 | 4 | "garbage bits" is a terrible term! | Please replace "garbage bits" with something better. | Yes | Same as S11-11 |  | 0
S11-13 | Sverre Brubæk | Texas Instruments | Technical | 205 | 11.8.2 | 5 | Which SFD sequence is used for the pilots? Is the SFD/DRF or SFD/RI? Does it include "garbage bits" | Please clarify | Yes | Accepted in principle. SFD sequence without the garbage bits (SFD sequence same for both DRF and RI modes) | Refer Table 68 and Table 69 of DCN 742-02. | 0
S11-130 | Khanh Tuan Le | Texas Instruments | Technical | 205 | 11.8.2 | 5 | Which SFD sequence is used for the pilots? Is the SFD/DRF or SFD/RI? Does it include "garbage bits" | Please clarify. | Yes | Same as S11-13 |  | 0
S11-131 | Khanh Tuan Le | Texas Instruments | Editorial | 205 | 11.8.2 | 13 | Bit pattern 111 is missing from Table 75 | Please define bit pattern 111 as Reserved | Yes | Same as S11-14 |  | 0
S11-132 | Khanh Tuan Le | Texas Instruments | Technical | 205 | 11.8.2 | 13 | What if bit pattern 011 is selected but the payload is less than 128 bytes, do you still insert the pilot pattern? | Please clarify. | Yes | Same as S11-15 |  | 0
S11-133 | Khanh Tuan Le | Texas Instruments | Technical | 206 | 11.9.1 | 7 | Typo: fBW | Replace "fBW" with "f_BW" |  | Same as S11-16 |  | 0
S11-134 | Khanh Tuan Le | Texas Instruments | Technical | 206 | 11.9.1 | 7 | What is the value of f_BW? | Clarify that f_BW = 8 MHz | Yes | Same as S11-17 |  | 0
S11-135 | Khanh Tuan Le | Texas Instruments | Technical | 206 | 11.9.1 | 11 | Figure 149 is incorrect. This is not from the text that was adopted by TG6. The correct figure can be found in document 15-10-201-02 | Please replace this figure with the correct figure, which should have a value of -3 dBr at f_c-f_BW/2 and at f_c+f_BW/2 and -33 dBr at 5*f_c | Yes | Same as S11-18 |  | 0
S11-136 | Khanh Tuan Le | Texas Instruments | Technical | 206 | 11.9.1 | 1-15 | Text should be updated to match the correct figure, which can be found in document 15-10-201-02, where the limits should be -3 dBr at f_c-f_BW/2 and at f_c+f_BW/2 and -33 dBr at 5*f_c | Please update text and figure. | Yes | Same as S11-19 |  | 0
S11-137 | Khanh Tuan Le | Texas Instruments | Editorial | 207 | 11.9.3 | 16 | In some places octets are used, in other places bytes are used | Please be consistent with either octet or byte. | No | Same as S11-25 |  | 0
S11-138 | Khanh Tuan Le | Texas Instruments | Editorial | 208 | 11.10.1 | 10 | PER is usually specified as less than or equal to, not just less than | Please replace "less than 1%" by "less than equal to 1%" | Yes | Same as S11-26 |  | 0
S11-139 | Khanh Tuan Le | Texas Instruments | Technical | 208 | 11.10.1 | 13 | The sensitivity numbers in Table 79 seem to be unreasnably low as they imply an SNR of -11 dB for the modulation scheme, which does not include spreading gain. Some sensitivity margin should also be allowed for implementation differentiation. | Please update sensitivity numbers with correct parameters and consider the appropriate margin for implementation differentiation. A link budget table to justify the sensitivity numbers should be made available. | Yes | Accepted. Table 79 will be updated with adding center frequency column for 21MHz and 32MHz. | Refer Section 11.9.1 of DCN 742-02. | 0
S11-14 | Sverre Brubæk | Texas Instruments | Editorial | 205 | 11.8.2 | 13 | Bit pattern 111 is missing from Table 75 | Define bit pattern 111 as Reserved | Yes | Accepted in principle. Change as follows: 110 -> Reserved, 111 -> No pilot insertion (after adding another row) | Table 75 is updated to Table 77 of DCN 742-02 | 0
S11-140 | Schwoerer | France Telecom | Editorial | 199 | 11.4 | 2 | Does figure 143 represent a required preamble miss detection performance ? | Explain why figure 143 stand for or remove it | Yes | Accepted. Refer S11-190. | It is removed. | 0
S11-141 | Schwoerer | France Telecom | Editorial | 199 | 11.5 | 10 | The sentence "The SFD field can also indicate" is unclear. Does "can" mean "shall" ? "Should" ? Something else ? | Remove "can" and remplace with appropriate wording | Yes | Accepted in principle. "the SFD field can also indicate the transmitted packets data rate." will be replaced by "the SFD shall indicate the data rate if RI is used." | Refer 1st paragraph of Section 11.5.2 of DCN 742-02. | 0
S11-142 | Schwoerer | France Telecom | Editorial | 200 | 11.5 | 2 | Table 68 is identical to table 65 | Remove one of the redondant table | No | Rejected. The initial values of each table are different. |  | 0
S11-143 | Schwoerer | France Telecom | Editorial | 200 | 11.6 | 9 | "DRF" isn't yet defined | explain DRF | No | Accepted. "DRF" will be replaced with "Data Rate Field (DRF)" | Refer 4.Abbreviations and acronyms of Draft02. | 0
S11-144 | Schwoerer | France Telecom | Technical | 201 | 11.6,1 | 7 | What do you mean by "master" and "slave" node ? Coordinator ? Initiating devices & receiving devices ? | Clarify the meaning of Master and Slave node | Yes | Same as S11-145 |  | 0
S11-145 | Schwoerer | France Telecom | Technical | 202 | 11.6.2 | 4 | What do you mean by "master" and "slave" node ? Coordinator ? Initiating devices & receiving devices ? | Clarify the meaning of Master and Slave node | Yes | Accepted in principle. "Master" and "Slave" will be changed to the consistent term. | Related section 11.6.2 is deleted. | 0
S11-146 | Schwoerer | France Telecom | Editorial | 203 | 11.8.1 | 8 | It's unclear wich of the two data rate indication mode shall be implemtend. Is one of those mandatory ? Optionnal ? Which one is the default mode ? | Replance "can" with appropriate "shall" and "should" | Yes | Accepted in principle. Page 203, Line 9 states "Besides the default traditional method using Data Rate Field…" (Page 200, Line 9: add "the default" after "When") | Refer section 11.5.2 of DCN742-02 | 0
S11-147 | Schwoerer | France Telecom | Technical | 203 | 11.8.1 | 8 | No indication is given on any "default" rate indication mode. A implementer doesn't know which one to implement and use | define a default behaviour | Yes | Accepted in principle. Page 203, Line 9 states "Besides the default traditional method using Data Rate Field…" (Page 200, Line 9: add "the default" after "When") | Refer section 11.5.2 of DCN742-02 | 0
S11-148 | Schwoerer | France Telecom | Technical | 205 | 11.8.1 | 10 | This mean that a legacy devices joining the network won't be able to decode PHR of a transmission done with RI, | Explain a legacy device can join a network allready operating in RI mode | Yes | Accepted in principle. The default mode is the traditional DRF mode. (The two devices can decide to switch to RI mode after initial connection setup) P204 L8 : "as shown in 0" will be replace by "as shown in Table 74" | Refer section 11.5.2 of DCN742-02. A legacy device can not join a network before finishing a session which is operated by RI mode. | 0
S11-149 | Schwoerer | France Telecom | Editorial | 205 | 11.8.2 | 4 | "Pilot sequence can be inserted in PSDU" is very unclear. Is that required ? Is that an option ? | Replance "can" with appropriate "shall" and "should" | Yes | Accepted in principle. Pilot Insertion is optional. Add "The optional" before "Pilot" in the second sentence of Line 4, Page 205). Pilot insertion is required to keep the synchronization when the length of PSDU is large even though the low qualty clock oscillator is used. | Refer Figure 151 of DCN742-02. "can" is replaced with "may" | 0
S11-15 | Sverre Brubæk | Texas Instruments | Technical | 205 | 11.8.2 | 13 | What if bit pattern 011 is selected but the payload is less than 128 bytes, do you still insert the pilot pattern? | Please clarify | Yes | Accepted. This pilot insertion will be performed only when the payload size is large. Refer to S11-14 | Refer section 11.7.3 and Figure 151 of DCN742-02. | 0
S11-150 | Schwoerer | France Telecom | Technical | 205 | 11.8.2 | all section | Pilot sequence length is not defined : a single SFD sequence ? Several of them ? How does it work when using higher data rate ? | Explain more in detail what is a pilot sequence | Yes | Accepted. Parameters and the related text will be provided. | Refer section 11.7.3 and Figure 151 of DCN742-02. | 0
S11-151 | Schwoerer | France Telecom | Technical | 205 | 11.9.1 | all section | Transmit mask seems very weak. Given the high sensivity of radio receiver operating in the 1-30 MHz range, those equipement will likely need higher protection from energy radiated from body surface (who will likely act as an antenna) | Explain why the spectrum mask is seen as protective enough, or if it's not, improve it and explain why the new mask if fine | Yes | Accepted. The transmitter mask is not weak, because the Tx power is enough low. Refer to S11-92 | Refer section 11.8.1, Figure 152 and Figure 153 of DCN742-02. | 0
S11-152 | Schwoerer | France Telecom | Technical | 205 | 11.9.3 | all section | Table 77 is specified for 64 MHz clock. You need to explain how to deal with other clock speed as an implementer is free to use any other value | Give clock tolerance value that are applicable with any clock frequency | Yes | Same as S11-124 |  | 0
S11-153 | Schwoerer | France Telecom | Technical | 195 | 11.1 | 12 to 14 | Intentional radiation on any non allocated band is illegal in Europe. Since the 27 MHz ISM band is only 400 kHz wide and since your system requires 4 MHz Bandwidth, I doubt it will be possible to use it… | Explain how this system is usable in Europe, or remove mention of any possible use in Europe | Yes | Accepted. The corresponding sentences will be removed. "Both operating bands are for the United States, Japan, and Korea, and the operating band centered at 27MHz is for Europe. More information regarding the regulation conformation is given in [B1]" will be removed. And. the center frequency will be changed to 21MHz and 32Mhz to apply for USA, Japan and Korea. | The corresponding sentences are removed. | 0
S11-154 | Daniel Popa | Itron, Inc | Technical | 201 | 11.6 | 4 | There are 3 bits used for BAN ID parameter, and so this mean that 8 simultaneous BANs/piconets can coexist. How are these BAN IDs assigned? Who guarantees there will be no collision between the BAN IDs? How coexistence is enforced? Is the current transmiter able to support 8 piconets ? During some previous meetings, it was stated that only 1 piconet is possible. | Please clarify w/r/t comments. | Yes | Accepted in principle. "BAN ID" and "D" field will be removed. So Table 71 will be changed accordingly as follows. Data Rate(0~2) / Pilot Info(3~5) / Sync (6~7) / Reserved(8~11) / MAC Frame Body Length (12~19) / CRC8 (20~27) | The corresponding fileds are removed. | 0
S11-155 | Shinsuke Hara | NICT | Technical | 206 | 11.9.1 | figure 149 | The mask seems valid only for fc=16MHz | Show the transmit spectrum mask for fc=27MHz | Yes | Same as S11-400 |  | 0
S11-156 | Shinsuke Hara | NICT | Technical | 206 | 11.9.1 | figure 149 | HBC should do no harm for the Narrowband PHY in MICS band starting from around 400MHz | Use the units of dBm and dBm/MHz instead of dBr and dBr/MHz | Yes | Rejected. The comment and the proposed change are not matched in their meanings. Additional information: The radiated power at 16MHz is measured to be -53dBm. Its power level above 400MHz with a TX filter is less than 90dBr relative to that at 16MHz as shown in document 15-10-0318-00. |  | 0
S11-157 | Shinsuke Hara | NICT | Technical | 207 | 11.9.2 | 6 | HBC is categorized into not wireless but wired technique, so a special attention is required for the transmit power which should be safe for human body | Show the maximum limits for the conduction and radiation powers | Yes | Accepted. HBC has wireless characteristics. The electric-field, not conductive current, is induced and flows on a dielectric material. Its transmitting power is so very low as to be safe for the human body. Refer to S11-21 and S11-22. | Rejected. HBC satisfies regulations. Refer to DCN 55-00. | 0
S11-158 | Kamya Yekeh Yazdandoost | NICT | Technical | 206 | 11.9.1 | 4 | HBC power spectrum unit | dBm instead of dBr | Yes | Rejected. dBr is selected to describe the relativity to the power of the center frequency. |  | 0
S11-159 | kamya Yekeh Yazdandoost | NICT | Technical | 206 | 11.9.1 | 10 | Figure 149 | dBm/MHz instead of dBr/Mhz | Yes | Rejected. dBr is selected to describe the relativity to the power of the center frequency. |  | 0
S11-16 | Sverre Brubæk | Texas Instruments | Technical | 206 | 11.9.1 | 7 | Typo: fBW | Replace "fBW" with "f_BW" |  | Accepted in principle. fBW will be changed into fBW. | Edited. | 0
S11-160 | Kamya Yekeh Yazdandoost | NICT | Technical | 206 | 11.9.1 | 14 | Table 76 | dBm and dBm/MHz instead of dBr and dBr/Mhz | Yes | Accepted. | Edited. | 0
S11-161 | Ryuji Kohno | NICT/YNU | Technical | 206 | 11.9.1 | figure 149 | HBC should not harm for the narrowband and UWB PHY in wearable and implantable BAN for all frequency bands | Coexistence between HBC system and other NB and UWB systems must be investigated numerically in a practical channel. | Yes | Def. | Rejected. Coexistence between HBC and other NB and UWB is not the scope of the specification. Moreover, spectrum mask is sufficient to prevent any interference to other system. | 0
S11-162 | Sverre Brubæk | Texas Instruments | Technical | 195-208 | 11 |  | HBC text is not close to being complete, many missing sections and technically impossible to build a transmitter, let alone a receiver based on the current condition of the specification | Unless main authors participate attend all future meetings, and commit to dramatically improving the specification, my recommendation is to remove chapter 11 entirely | Yes | Same as S11-254 |  | 0
S11-163 | Sverre Brubæk | Texas Instruments | Technical | 195-208 | 11 |  | A section on operating frequency bands is missing | Insert a section that defines the operating frequency bands | Yes | Same as S11-329 |  | 0
S11-164 | Sverre Brubæk | Texas Instruments | Technical | 195-208 | 11 |  | A section on channel numbering is missing | Insert a section that defines the channel numbers and center frequencies | Yes | Same as S11-330 |  | 0
S11-165 | Sverre Brubæk | Texas Instruments | Technical | 195-208 | 11 |  | A section on PHY layer timing is missing (pSIFS, pMIFS, EDTime, CCATime, Channel Switch Time, etc.) | Insert a section that defines the PHY layer timing | Yes | Same as S11-373 |  | 0
S11-166 | Sverre Brubæk | Texas Instruments | Technical | 195-208 | 11 |  | A section on inter-frame spacing is missing (SIFS, MIFS, etc.) | Insert a section that defines the inter-frame spacing | Yes | Same as S11-332 |  | 0
S11-167 | Sverre Brubæk | Texas Instruments | Technical | 195-208 | 11 |  | Sections on rx-to-tx, tx-to-rx turnaround times are missing | Insert sections on rx-to-tx, tx-to-rx turnaround times | Yes | Same as S11-333 |  | 0
S11-168 | Sverre Brubæk | Texas Instruments | Technical | 195-208 | 11 |  | A section of center frequency switch time is missing | Insert a section on center frequency switch time | Yes | Same as S11-334 |  | 0
S11-169 | Sverre Brubæk | Texas Instruments | Technical | 195-208 | 11 |  | Sections on transmit center and symbol clock frequency tolerances is missing | Insert sections on transmit center and symbol clock frequency tolerances | Yes | Same as S11-335 |  | 0
S11-17 | Sverre Brubæk | Texas Instruments | Technical | 206 | 11.9.1 | 7 | What is the value of f_BW? | Clarify that f_BW = 8 MHz | Yes | Accepted in principle. The value of fBW will be decided according to the center frequencies which is changed to 21MHz and 32MHz due to regualtion. The related inforamtion will be provided. | The value of fBW is different according to the center frequencies. It is shown by constant value from Figure 152 and 153 of DCN 741-02 | 0
S11-170 | Sverre Brubæk | Texas Instruments | Technical | 195-208 | 11 |  | Section of transmitter constellation error or EVM is missing | Insert a section on transmitter constellation error or EVM | Yes | Same as S11-336 |  | 0
S11-171 | Sverre Brubæk | Texas Instruments | Technical | 195-208 | 11 |  | A section on adjacent channel power ratio is missing | Insert a section on adjacent channel power ratio | Yes | Same as S11-337 |  | 0
S11-172 | Sverre Brubæk | Texas Instruments | Technical | 195-208 | 11 |  | A section on adjacent channel rejection is missing | Insert a section on adjacent channel rejection | Yes | Same as s11-338 |  | 0
S11-173 | Sverre Brubæk | Texas Instruments | Technical | 195-208 | 11 |  | Sections on receiver energy detection, ED threshold, ED measurement time and receiver clear channel assessment are missing | Add seections on receiver energy detection, ED threshold, ED measurement time and receiver clear channel assessment | Yes | Same as S11-378 |  | 0
S11-174 | Sverre Brubæk | Texas Instruments | Editorial | 195 | 11.1 | 4 | HBC and EFC are used interchangeably and this leads to confusion to the reader | Pick either HBC or EFC and use it consistently throughout spec. Preference is to use HBC since HBC is used in chapter title | Yes | Accepted. The first sentence(P195 L4) will be replaced with "This is specification for HBC PHY which uses the EFC technology." "EFC" will be replaced with "HBC" in the following places. P195 L8, L9, L10, L15, L16, L23 P196 L1, L2, L5, L17, L20 P197 L4 | Edited. | 0
S11-175 | Sverre Brubæk | Texas Instruments | Editorial | 195 | 11.1 | 8-11 | This paragraph assumes a particular implementation, which should not be included in a standards | Remove the paragraph altogether | Yes | Accepted in principle. "is implemented" is replaced with "can be implemented" | Related paragraph is removed. | 0
S11-176 | Sverre Brubæk | Texas Instruments | Technical | 195 | 11.1 | 12 | Change bandwidth is 8 MHz, not 4 MHz | Replace "with the bandwidth of 4MHz" by "with the bandwidth of 8MHz" | Yes | Def. This comment was raised based on the spectral mask of the latest normative text. The mask in D01 is different from it. As you can see at page 206, the fBW is 4MHz, and total signal bandwidth is also 4MHz. The channel bandwidth, fBW, is specified at the loss of 1dB. Refer to S11-17 | Accepted in principle. The bandwidth is changed. Refer to 11.8.1, Table 74 and Table 75 of DCN 741-02 | 0
S11-177 | Sverre Brubæk | Texas Instruments | Editorial | 195 | 11.2 | 16 | The header should be referred to as a PLCP Header | Replace "Header" with "PLCP Header" | Yes | Accepted |  | 0
S11-178 | Sverre Brubæk | Texas Instruments | Editorial | 195 | 11.2 | 16-17 | PHY Payload is not a typical term in IEEE 802 standards | Remove PHY Payload and just replace it with PSDU | Yes | Accepted |  | 0
S11-179 | Sverre Brubæk | Texas Instruments | Editorial | 195 | 11.2 | 17 | Shouldn’t used "And" to start a sentence | Replace "And PHY Payload" with "The PSDU" | Yes | Accepted |  | 0
S11-18 | Sverre Brubæk | Texas Instruments | Technical | 206 | 11.9.1 | 11 | Figure 149 is incorrect. This is not from the text that was adopted by TG6. The correct figure can be found in document 15-10-201-02 | Please replace this figure with the correct figure, which should have a value of -3 dBr at f_c-f_BW/2 and at f_c+f_BW/2 and -33 dBr at 5*f_c | Yes | Def. The Tx mask is defined in the range of 0MHz to 5*fc, not including a negative axis of the frequency sprectrum as described in the document 15-10-201-02. | Accepted in principle. The Spectrum Mask is updated. Refer to 11.8.1 of DCN 741-02 | 0
S11-180 | Sverre Brubæk | Texas Instruments | Editorial | 195 | 11.2 | 18 | Grammar is awkward | Replace "The packet structure with PHY Header fields is shown …" with "The PLCP Header fields are shown …" | Yes | Accepted | Edited. | 0
S11-181 | Sverre Brubæk | Texas Instruments | Editorial | 195 | 11.2 | 20 | Figure 139 is not correct | Replace PHY Header with PLCP Header, and PHY Payload with PSDU and show bits widths for each field | Yes | Accepted | Edited. | 0
S11-182 | Sverre Brubæk | Texas Instruments | Editorial | 195 | 11.2 | footnote | HBC has not been approved in any countries | change "many" to "any" | Yes | Accepted in principle The corresponding sentence will be removed. | Edited. | 0
S11-183 | Sverre Brubæk | Texas Instruments | Editorial | 196 | 11.3 | 3 | Aren't the signal transmitted actually analog? The last part of sentence is confusing and adds no value | Remove last part of sentence: "and transmitted in digital form" | Yes | Accepted in principle. "and transmitted in digital form" will be replaced with "before transmission" | Edited. | 0
S11-184 | Sverre Brubæk | Texas Instruments | Editorial | 196 | 11.3 | 3-4 | Don’t understand the second sentence. What is the dominant frequency? What does it mean? What does it mean to say "most of the transmitting signal is distributed"? I am not sure what anyone of this means or how it pertains to the transmitter. | Clarify by rewritting sentence | Yes | (before)The dominant frequency where most of transmitting signal is distributed can be selected by using specific frequency selective spread code. --> (after) The center frequency for the transmission is selected by using the specific frequency selective spread code | Edited. | 0
S11-185 | Sverre Brubæk | Texas Instruments | Editorial | 196 | 11.3 | 15 | Grammar is awkward | Need to insert a "the" between "Since" and "preamble" | Yes | Accepted | Edited. | 0
S11-186 | Sverre Brubæk | Texas Instruments | Technical | 197 | 11.4 | 7 | Figure 142, what is f_ck? | Define the values for f_ck | Yes | Accepted in principle. fCK will be the value. | Edited. | 0
S11-187 | Sverre Brubæk | Texas Instruments | Editorial | 197 | 11.4 | 6 | Typo: fCK | Replace with f_ck | Yes | Accepted in principle. Modify to make "CK" a subscript. | Edited. | 0
S11-188 | Sverre Brubæk | Texas Instruments | Technical | 197 | 11.4 | 2-6 | How are the various preambles selected? How do you select which Gold Code polynomial? Who does selection, is the PHY based on some parameter? Or is it the MAC? Who decides on the spreading factor? Is it the PHY or MAC? How is it selected? | Please clarify. Can't built a transmitter unless it is known how to select the Gold Code polynomial, FSC and SF | Yes | Accepted in principle. Both two gold code sequences are used for generation. The description for this will be provided. | Refer section 11.4 of DCN 741-02 | 0
S11-189 | Sverre Brubæk | Texas Instruments | Editorial | 197 | 11.4 | 2-6 | Paragraph is very confusing and hard to understand this section | Please rewrite to clarify | Yes | Accepted in principal. The refined text will be provided. | Refer section 11.4 of DCN 741-02 | 0
S11-19 | Sverre Brubæk | Texas Instruments | Technical | 206 | 11.9.1 | 1-15 | Text should be updated to match the correct figure, which can be found in document 15-10-201-02, where the limits should be -3 dBr at f_c-f_BW/2 and at f_c+f_BW/2 and -33 dBr at 5*f_c | Update text and figure | Yes | Rejected. Figure 149 is correct. The Tx mask is defined in the range of 0MHz to 5*fc, not including a negative axis of the frequency sprectrum as described in the document 15-10-201-02. |  | 0
S11-190 | Sverre Brubæk | Texas Instruments | Editorial | 198-199 | 11.4 | 6-8,1-3 | This text doesn't belong in a standard. This text belongs in an academic paper | Remove paragraph, Figure 143 and last line after figure | Yes | Accepted. The original reason for describing this paragraph was to respond to the question why long preamble is required. | Related texts and figure are removed. | 0
S11-191 | Sverre Brubæk | Texas Instruments | Technical | 199 | 11.5 | 14 | Figure 144, what is f_ck? | Define the values for f_ck | Yes | Accepted in principle. fCK will be the value. | Edited. | 0
S11-192 | Sverre Brubæk | Texas Instruments | Technical | 199 | 11.5 | 18-19 | How do you select which Gold Code polynomial? Who does selection, is the PHY based on some parameter? Or is it the MAC? | Please clarify. Can't built a transmitter unless it is known how to select the Gold Code polynomial | Yes | Accepted. The related description will be provided. | Refer section 11.4 of DCN 741-02 | 0
S11-193 | Sverre Brubæk | Texas Instruments | Editorial | 199 | 11.5 | 19 | Reference is missing | Replace "0" with "Table 70"? | Yes | Accepted. | Edited. | 0
S11-194 | Sverre Brubæk | Texas Instruments | Technical | 200 | 11.6 | 9 | What is DRF? | Define DRF. Also define how DRF is selected? Who makes decision PHY or MAC? Why and when is RI selected instead? | Yes | Accepted. The definition of DRF and the operation of the mode switch for DRF and RI will be provided. | Edited. | 0
S11-195 | Sverre Brubæk | Texas Instruments | Technical | 201 | 11.6 | 1 | Is spreading factor 64 for this section? Why? | Clarify | Yes | Accepted. The spreading factor for FSC is designed for the output signal to be shifted to the specific frequency. Also, the header needs a long spreading factor for robustness. | Refer section 11.5 of DCN 741-02 | 0
S11-196 | Sverre Brubæk | Texas Instruments | Technical | 201 | 11.6 | 4 | Is Table 71 for DRF or RI? It is not clear? | Clarify | Yes | Accepted. "when DRF mode is used" will be added after "PSDU data rate" in Description column | Refer Table 72 of DCN 741-02 | 0
S11-197 | Sverre Brubæk | Texas Instruments | Technical | 201 | 11.6 | 4 | How are bits in table mapped to the fields? Is LSB first? Or MSB first? | Bits should be mapped LSB first | Yes | Accepted in principle. MSB first. (e.g., for data rate bit position 0 is MSB and bit position 2 is LSB). Generally, bit position 0 is LSB and it is transmitted first. The diagrame like Fig 148 will be provided. | Edited. | 0
S11-198 | Sverre Brubæk | Texas Instruments | Editorial | 201 | 11.6 | 4 | Bit position 3 ~ 4 is only 2 bits, but 3 bits are defined | Replace "3 ~ 4" with "3 ~ 5" | Yes | Accepted | Edited. | 0
S11-199 | Sverre Brubæk | Texas Instruments | Editorial | 201 | 11.6 | 4 | "-" doesn't imply reserved | Replace "-" with "Reserved" | Yes | Accepted | Edited. | 0
S11-2 | Sverre Brubæk | Texas Instruments | Editorial | 201 | 11.6.1 | 7 | "1x" notation is confusing | Replace "is set to 1x" with "has a one in the first bit of the field" | Yes | Accepted in principle. "1x" will be replaced with "10 or 11" | Edited. | 0
S11-20 | Sverre Brubæk | Texas Instruments | Technical | 206 | 11.9.1 | 1-15 | Where is the TX mask for a center frequency f_c = 27 MHz | Current mask only works for f_c = 16 MHz and not f_c = 27 MHz. Please update mask so that it works for both center frequencies | Yes | Same as S11-96 |  | 0
S11-200 | Sverre Brubæk | Texas Instruments | Technical | 201 | 11.6 | 4 | Why are two bit values for sync (00,01) used for "no sync"? | Use 01 for no sync and 00 for a Reserved value | Yes | Same as S11-5 |  | 0
S11-201 | Sverre Brubæk | Texas Instruments | Technical | 201 | 11.6 | 4 | What is difference between normal and dedicated mode? Why is it needed? Who makes decision (PHY or MAC) to use normal or dedicated mode? | Clarify | Yes | Accepted in principle. "BAN ID" and "D" field will be removed. So Table 71 will be changed accordingly as follows. Data Rate(0~2) / Pilot Info(3~5) / Sync (6~7) / Reserved(8~11) / MAC Frame Body Length (12~19) / CRC8 (20~27) And section 11.6.1 will be removed. | Refer Table 72 of DCN 741-02 | 0
S11-202 | Sverre Brubæk | Texas Instruments | Technical | 201 | 11.6 | 4 | Why are there 3 bits used for BAN ID? How are the BAN ID assigned? Does this mean that 8 simultaneously operating piconets are possible? How are 8 piconets possible with current transmitter? Based on last meeting, it was stated that only 1 piconet is possible. | Clarify | Yes | Same as S11-154 |  | 0
S11-203 | Sverre Brubæk | Texas Instruments | Technical | 201 | 11.6 | 4 | CRC8 is undefined | Please specify the CRC8 polynomial and how it is implemented | Yes | Accepted in principle. "CRC8" will be replaced with "CRC" | Refer section 11.6.1 of DCN 741-02 | 0
S11-204 | Sverre Brubæk | Texas Instruments | Technical | 202 | 11.7 | 11 | What is C, N and L? These values should be specified | Define C, N and L and their values | Yes | Accepted. C (Data rate), N (the number of bits per one symbole), L (=log2(orthogonal code length)) The value of C, N and L will be added according to the center frequency. | Refer Figure 149 of DCN 741-02. it is descirbed without C,N,L and with values of each case. | 0
S11-205 | Sverre Brubæk | Texas Instruments | Technical | 202 | 11.7 | 16 | What is FSC for this section? What values can be used? | Define the FSC values | Yes | Accepted. C (Data rate), N (the number of bits per one symbole), L (=log2(orthogonal code length)) The value of C, N and L will be added according to the center frequency. In Table 72, column "Symbol" will be removed, column name "Data Bits" will be changed to "S2P output bit", column name "Chip" will be changed to "Orthogonal code", and the title of table 72 will be changed to "Orthogonal Code Mapping". | Refer Figure 149 of DCN 741-02. it is descirbed without C,N,L and with values of each case. | 0
S11-206 | Sverre Brubæk | Texas Instruments | Technical | 203 | 11.7 | 5 | C, N and L should be defined in Table 73 | Define C, N and L in Table 73 |  | Same as S11-367 |  | 0
S11-207 | Sverre Brubæk | Texas Instruments | Technical | 204 | 11.81 | 9-10 | Need more detail in last sentence. How does a device know that an SFD/RI is being used or an SFD/DRF is being used. Once it is pre-negotiated this, is it used always, or can it be turned off? Also are there MAC bits defined to handle the capability of DRF and RI? Is it mandatory to implement both? Is DRF the default? | Please clarify | Yes | Accepted in principal. The updated description for this section will be provided. | Refer 11.5.2 of DCN 741-02. | 0
S11-208 | Srinath Hosur | Texas Instruments | Technical | 195-208 | 11 |  | HBC text is not close to being complete, many missing sections and technically impossible to build a transmitter, let alone a receiver based on the current condition of the specification | Unless main authors participate attend all future meetings, and commit to dramatically improving the specification, my recommendation is to remove chapter 11 entirely | Yes | Same as S11-254 |  | 0
S11-209 | Srinath Hosur | Texas Instruments | Technical | 195-208 | 11 |  | A section on operating frequency bands is missing | Insert a section that defines the operating frequency bands | Yes | Same as S11-329 |  | 0
S11-21 | Sverre Brubæk | Texas Instruments | Technical | 207 | 11.9.2 | 6 | Transmit power should be specified as less than or equal to a maximum, not the way it is defined now | Replace "shall be more than -12 dBm" to "shall be less than -12 dBm" | Yes | Accepted in principle. "shall be more than -12 dBm" will be replaced to "shall be less than -9 dBm" | The corresponding section is updated. | 0
S11-210 | Srinath Hosur | Texas Instruments | Technical | 195-208 | 11 |  | A section on channel numbering is missing | Insert a section that defines the channel numbers and center frequencies | Yes | Same as S11-330 |  | 0
S11-211 | Srinath Hosur | Texas Instruments | Technical | 195-208 | 11 |  | A section on PHY layer timing is missing (pSIFS, pMIFS, EDTime, CCATime, Channel Switch Time, etc.) | Insert a section that defines the PHY layer timing | Yes | Same as S11-373 |  | 0
S11-212 | Srinath Hosur | Texas Instruments | Technical | 195-208 | 11 |  | A section on inter-frame spacing is missing (SIFS, MIFS, etc.) | Insert a section that defines the inter-frame spacing | Yes | Same as S11-332 |  | 0
S11-213 | Srinath Hosur | Texas Instruments | Technical | 195-208 | 11 |  | Sections on rx-to-tx, tx-to-rx turnaround times are missing | Insert sections on rx-to-tx, tx-to-rx turnaround times | Yes | Same as S11-333 |  | 0
S11-214 | Srinath Hosur | Texas Instruments | Technical | 195-208 | 11 |  | A section of center frequency switch time is missing | Insert a section on center frequency switch time | Yes | Same as S11-334 |  | 0
S11-215 | Srinath Hosur | Texas Instruments | Technical | 195-208 | 11 |  | Sections on transmit center and symbol clock frequency tolerances is missing | Insert sections on transmit center and symbol clock frequency tolerances | Yes | Same as S11-335 |  | 0
S11-216 | Srinath Hosur | Texas Instruments | Technical | 195-208 | 11 |  | Section of transmitter constellation error or EVM is missing | Insert a section on transmitter constellation error or EVM | Yes | Same as S11-336 |  | 0
S11-217 | Srinath Hosur | Texas Instruments | Technical | 195-208 | 11 |  | A section on adjacent channel power ratio is missing | Insert a section on adjacent channel power ratio | Yes | Same as S11-337 |  | 0
S11-218 | Srinath Hosur | Texas Instruments | Technical | 195-208 | 11 |  | A section on adjacent channel rejection is missing | Insert a section on adjacent channel rejection | Yes | Same as s11-338 |  | 0
S11-219 | Srinath Hosur | Texas Instruments | Technical | 195-208 | 11 |  | Sections on receiver energy detection, ED threshold, ED measurement time and receiver clear channel assessment are missing | Add seections on receiver energy detection, ED threshold, ED measurement time and receiver clear channel assessment | Yes | Same as S11-378 |  | 0
S11-22 | Sverre Brubæk | Texas Instruments | Technical | 207 | 11.9.2 | 7 | Transmit power should be specified as less than or equal to a maximum, not the way it is defined now | Replace "shall be more than -39 dBm" to "shall be less than -39 dBm" | Yes | Accepted in principle. "shall be more than -39 dBm" will be replaced to "shall be less than -36 dBm" | The corresponding section is updated. | 0
S11-220 | Srinath Hosur | Texas Instruments | Editorial | 195 | 11.1 | 4 | HBC and EFC are used interchangeably and this leads to confusion to the reader | Pick either HBC or EFC and use it consistently throughout spec. Preference is to use HBC since HBC is used in chapter title | Yes | Same as S11-174 |  | 0
S11-221 | Srinath Hosur | Texas Instruments | Editorial | 195 | 11.1 | 8-11 | This paragraph assumes a particular implementation, which should not be included in a standards | Remove the paragraph altogether | Yes | Same as S11-175 |  | 0
S11-222 | Srinath Hosur | Texas Instruments | Technical | 195 | 11.1 | 12 | Change bandwidth is 8 MHz, not 4 MHz | Replace "with the bandwidth of 4MHz" by "with the bandwidth of 8MHz" | Yes | Same as S11-176 |  | 0
S11-223 | Srinath Hosur | Texas Instruments | Editorial | 195 | 11.2 | 16 | The header should be referred to as a PLCP Header | Replace "Header" with "PLCP Header" | Yes | Same as S11-177 |  | 0
S11-224 | Srinath Hosur | Texas Instruments | Editorial | 195 | 11.2 | 16-17 | PHY Payload is not a typical term in IEEE 802 standards | Remove PHY Payload and just replace it with PSDU | Yes | Same as S11-178 |  | 0
S11-225 | Srinath Hosur | Texas Instruments | Editorial | 195 | 11.2 | 17 | Shouldn’t used "And" to start a sentence | Replace "And PHY Payload" with "The PSDU" | Yes | Same as S11-179 |  | 0
S11-226 | Srinath Hosur | Texas Instruments | Editorial | 195 | 11.2 | 18 | Grammar is awkward | Replace "The packet structure with PHY Header fields is shown …" with "The PLCP Header fields are shown …" | Yes | Same as S11-180 |  | 0
S11-227 | Srinath Hosur | Texas Instruments | Editorial | 195 | 11.2 | 20 | Figure 139 is not correct | Replace PHY Header with PLCP Header, and PHY Payload with PSDU and show bits widths for each field | Yes | Same as S11-181 |  | 0
S11-228 | Srinath Hosur | Texas Instruments | Editorial | 195 | 11.2 | footnote | HBC has not been approved in any countries | change "many" to "any" | Yes | Same as S11-182 |  | 0
S11-229 | Srinath Hosur | Texas Instruments | Editorial | 196 | 11.3 | 3 | Aren't the signal transmitted actually analog? The last part of sentence is confusing and adds no value | Remove last part of sentence: "and transmitted in digital form" | Yes | Same as S11-183 |  | 0
S11-23 | Sverre Brubæk | Texas Instruments | Technical | 207 | 11.9.3 | 11 | Is the clock frequency 64 MHz for this chapter? Or is it some other number? | Please state all clock frequencies that can be used with this chapter | Yes | Same as S11-124 |  | 0
S11-230 | Srinath Hosur | Texas Instruments | Editorial | 196 | 11.3 | 3-4 | Don’t understand the second sentence. What is the dominant frequency? What does it mean? What does it mean to say "most of the transmitting signal is distributed"? I am not sure what anyone of this means or how it pertains to the transmitter. | Clarify by rewritting sentence | Yes | Same as S11-184 |  | 0
S11-231 | Srinath Hosur | Texas Instruments | Editorial | 196 | 11.3 | 15 | Grammar is awkward | Need to insert a "the" between "Since" and "preamble" | Yes | Same as S11-185 |  | 0
S11-232 | Srinath Hosur | Texas Instruments | Technical | 197 | 11.4 | 7 | Figure 142, what is f_ck? | Define the values for f_ck | Yes | Same as S11-186 |  | 0
S11-233 | Srinath Hosur | Texas Instruments | Editorial | 197 | 11.4 | 6 | Typo: fCK | Replace with f_ck | Yes | Same as S11-187 |  | 0
S11-234 | Srinath Hosur | Texas Instruments | Technical | 197 | 11.4 | 2-6 | How are the various preambles selected? How do you select which Gold Code polynomial? Who does selection, is the PHY based on some parameter? Or is it the MAC? Who decides on the spreading factor? Is it the PHY or MAC? How is it selected? | Please clarify. Can't built a transmitter unless it is known how to select the Gold Code polynomial, FSC and SF | Yes | Same as S11-188 |  | 0
S11-235 | Srinath Hosur | Texas Instruments | Editorial | 197 | 11.4 | 2-6 | Paragraph is very confusing and hard to understand this section | Please rewrite to clarify | Yes | Same as S11-189 |  | 0
S11-236 | Srinath Hosur | Texas Instruments | Editorial | 198-199 | 11.4 | 6-8,1-3 | This text doesn't belong in a standard. This text belongs in an academic paper | Remove paragraph, Figure 143 and last line after figure | Yes | Same as S11-190 |  | 0
S11-237 | Srinath Hosur | Texas Instruments | Technical | 199 | 11.5 | 14 | Figure 144, what is f_ck? | Define the values for f_ck | Yes | Same as S11-191 |  | 0
S11-238 | Srinath Hosur | Texas Instruments | Technical | 199 | 11.5 | 18-19 | How do you select which Gold Code polynomial? Who does selection, is the PHY based on some parameter? Or is it the MAC? | Please clarify. Can't built a transmitter unless it is known how to select the Gold Code polynomial | Yes | Same as S11-192 |  | 0
S11-239 | Srinath Hosur | Texas Instruments | Editorial | 199 | 11.5 | 19 | Reference is missing | Replace "0" with "Table 70"? | Yes | Same as S11-193 |  | 0
S11-24 | Sverre Brubæk | Texas Instruments | Technical | 207 | 11.9.3 | 16 | Table 77 is confusing. I don't understand what the table means or what the numbers refer to and how they should be used in developing transmitters and receivers | Please clarify and update table with additional text to improve clarity | Yes | Same as S11-125 |  | 0
S11-240 | Srinath Hosur | Texas Instruments | Technical | 200 | 11.6 | 9 | What is DRF? | Define DRF. Also define how DRF is selected? Who makes decision PHY or MAC? Why and when is RI selected instead? | Yes | Same as S11-143 |  | 0
S11-241 | Srinath Hosur | Texas Instruments | Technical | 201 | 11.6 | 1 | Is spreading factor 64 for this section? Why? | Clarify | Yes | Same as S11-195 |  | 0
S11-242 | Srinath Hosur | Texas Instruments | Technical | 201 | 11.6 | 4 | Is Table 71 for DRF or RI? It is not clear? | Clarify | Yes | Same as S11-196 |  | 0
S11-243 | Srinath Hosur | Texas Instruments | Technical | 201 | 11.6 | 4 | How are bits in table mapped to the fields? Is LSB first? Or MSB first? | Bits should be mapped LSB first | Yes | Same as S11-197 |  | 0
S11-244 | Srinath Hosur | Texas Instruments | Editorial | 201 | 11.6 | 4 | Bit position 3 ~ 4 is only 2 bits, but 3 bits are defined | Replace "3 ~ 4" with "3 ~ 5" | Yes | Same as S11-198 |  | 0
S11-245 | Srinath Hosur | Texas Instruments | Editorial | 201 | 11.6 | 4 | "-" doesn't imply reserved | Replace "-" with "Reserved" | Yes | Same as S11-199 |  | 0
S11-246 | Srinath Hosur | Texas Instruments | Technical | 201 | 11.6 | 4 | Why are two bit values for sync (00,01) used for "no sync"? | Use 01 for no sync and 00 for a Reserved value | Yes | Same as S11-200 |  | 0
S11-247 | Srinath Hosur | Texas Instruments | Technical | 201 | 11.6 | 4 | What is difference between normal and dedicated mode? Why is it needed? Who makes decision (PHY or MAC) to use normal or dedicated mode? | Clarify | Yes | Same as S11-201 |  | 0
S11-248 | Srinath Hosur | Texas Instruments | Technical | 201 | 11.6 | 4 | Why are there 3 bits used for BAN ID? How are the BAN ID assigned? Does this mean that 8 simultaneously operating piconets are possible? How are 8 piconets possible with current transmitter? Based on last meeting, it was stated that only 1 piconet is possible. | Clarify | Yes | Same as S11-202 |  | 0
S11-249 | Srinath Hosur | Texas Instruments | Technical | 201 | 11.6 | 4 | CRC8 is undefined | Please specify the CRC8 polynomial and how it is implemented | Yes | Accepted. The polynomial will be provided. | Refer 11.6.1 of DCN 741-02. | 0
S11-25 | Sverre Brubæk | Texas Instruments | Editorial | 207 | 11.9.3 | 16 | In some places octets are used, in other places bytes are used | Editor please pick either octet or byte and stick with it throughout document |  | Accepted. "128 byte" will be replaced with "128 octet" | Edited. | 0
S11-250 | Srinath Hosur | Texas Instruments | Technical | 202 | 11.7 | 11 | What is C, N and L? These values should be specified | Define C, N and L and their values | Yes | Same as S11-204 |  | 0
S11-251 | Srinath Hosur | Texas Instruments | Technical | 202 | 11.7 | 16 | What is FSC for this section? What values can be used? | Define the FSC values | Yes | Same as S11-205 |  | 0
S11-252 | Srinath Hosur | Texas Instruments | Technical | 203 | 11.7 | 5 | C, N and L should be defined in Table 73 | Define C, N and L in Table 73 |  | Same as S11-367 |  | 0
S11-253 | Srinath Hosur | Texas Instruments | Technical | 204 | 11.81 | 9-10 | Need more detail in last sentence. How does a device know that an SFD/RI is being used or an SFD/DRF is being used. Once it is pre-negotiated this, is it used always, or can it be turned off? Also are there MAC bits defined to handle the capability of DRF and RI? Is it mandatory to implement both? Is DRF the default? | Please clarify | Yes | Same as S11-207 |  | 0
S11-254 | Anuj Batra | Texas Instruments | Technical | 195-208 | 11 |  | HBC text is not close to being complete, many missing sections and technically impossible to build a transmitter, let alone a receiver based on the current condition of the specification | Unless main authors participate attend all future meetings, and commit to dramatically improving the specification, my recommendation is to remove chapter 11 entirely | Yes | Accepted in principle. | All sections are revised and elaborated. | 0
S11-255 | Anuj Batra | Texas Instruments | Technical | 195-208 | 11 |  | A section on operating frequency bands is missing | Insert a section that defines the operating frequency bands | Yes | Same as S11-329 |  | 0
S11-256 | Anuj Batra | Texas Instruments | Technical | 195-208 | 11 |  | A section on channel numbering is missing | Insert a section that defines the channel numbers and center frequencies | Yes | Same as S11-330 |  | 0
S11-257 | Anuj Batra | Texas Instruments | Technical | 195-208 | 11 |  | A section on PHY layer timing is missing (pSIFS, pMIFS, EDTime, CCATime, Channel Switch Time, etc.) | Insert a section that defines the PHY layer timing | Yes | Same as S11-373 |  | 0
S11-258 | Anuj Batra | Texas Instruments | Technical | 195-208 | 11 |  | A section on inter-frame spacing is missing (SIFS, MIFS, etc.) | Insert a section that defines the inter-frame spacing | Yes | Same as S11-332 |  | 0
S11-259 | Anuj Batra | Texas Instruments | Technical | 195-208 | 11 |  | Sections on rx-to-tx, tx-to-rx turnaround times are missing | Insert sections on rx-to-tx, tx-to-rx turnaround times | Yes | Same as S11-333 |  | 0
S11-26 | Sverre Brubæk | Texas Instruments | Editorial | 208 | 11.10.1 | 10 | PER is usually specified as less than or equal to, not just less than | Replace "less than 1%" by "less than equal to 1%" | Yes | Accepted. | Edited. | 0
S11-260 | Anuj Batra | Texas Instruments | Technical | 195-208 | 11 |  | A section of center frequency switch time is missing | Insert a section on center frequency switch time | Yes | Same as S11-334 |  | 0
S11-261 | Anuj Batra | Texas Instruments | Technical | 195-208 | 11 |  | Sections on transmit center and symbol clock frequency tolerances is missing | Insert sections on transmit center and symbol clock frequency tolerances | Yes | Same as S11-335 |  | 0
S11-262 | Anuj Batra | Texas Instruments | Technical | 195-208 | 11 |  | Section of transmitter constellation error or EVM is missing | Insert a section on transmitter constellation error or EVM | Yes | Same as S11-336 |  | 0
S11-263 | Anuj Batra | Texas Instruments | Technical | 195-208 | 11 |  | A section on adjacent channel power ratio is missing | Insert a section on adjacent channel power ratio | Yes | Same as S11-337 |  | 0
S11-264 | Anuj Batra | Texas Instruments | Technical | 195-208 | 11 |  | A section on adjacent channel rejection is missing | Insert a section on adjacent channel rejection | Yes | Same as s11-338 |  | 0
S11-265 | Anuj Batra | Texas Instruments | Technical | 195-208 | 11 |  | Sections on receiver energy detection, ED threshold, ED measurement time and receiver clear channel assessment are missing | Add seections on receiver energy detection, ED threshold, ED measurement time and receiver clear channel assessment | Yes | Same as S11-378 |  | 0
S11-266 | Anuj Batra | Texas Instruments | Editorial | 195 | 11.1 | 4 | HBC and EFC are used interchangeably and this leads to confusion to the reader | Pick either HBC or EFC and use it consistently throughout spec. Preference is to use HBC since HBC is used in chapter title | Yes | Same as S11-174 |  | 0
S11-267 | Anuj Batra | Texas Instruments | Editorial | 195 | 11.1 | 8-11 | This paragraph assumes a particular implementation, which should not be included in a standards | Remove the paragraph altogether | Yes | Same as S11-175 |  | 0
S11-268 | Anuj Batra | Texas Instruments | Technical | 195 | 11.1 | 12 | Change bandwidth is 8 MHz, not 4 MHz | Replace "with the bandwidth of 4MHz" by "with the bandwidth of 8MHz" | Yes | Same as S11-176 |  | 0
S11-269 | Anuj Batra | Texas Instruments | Editorial | 195 | 11.2 | 16 | The header should be referred to as a PLCP Header | Replace "Header" with "PLCP Header" | Yes | Same as S11-177 |  | 0
S11-27 | Sverre Brubæk | Texas Instruments | Technical | 208 | 11.10.1 | 13 | Table 79 - sensitivity numbers are way too low, they imply an SNR = -11 dB for the modulation scheme, which does not include spreading gain. This SNR requirement implies a system that beats Shannon's capacity, which is not correct | Update sensitivity numbers with correct numbers. Proponents should bring a link budget table to justify the sensitivity numbers to TG6 | Yes | Accepted. The table 79 will be updated. | Table 79 of DCN 741-02 is updated. | 0
S11-270 | Anuj Batra | Texas Instruments | Editorial | 195 | 11.2 | 16-17 | PHY Payload is not a typical term in IEEE 802 standards | Remove PHY Payload and just replace it with PSDU | Yes | Same as S11-178 |  | 0
S11-271 | Anuj Batra | Texas Instruments | Editorial | 195 | 11.2 | 17 | Shouldn’t used "And" to start a sentence | Replace "And PHY Payload" with "The PSDU" | Yes | Same as S11-179 |  | 0
S11-272 | Anuj Batra | Texas Instruments | Editorial | 195 | 11.2 | 18 | Grammar is awkward | Replace "The packet structure with PHY Header fields is shown …" with "The PLCP Header fields are shown …" | Yes | Same as S11-180 |  | 0
S11-273 | Anuj Batra | Texas Instruments | Editorial | 195 | 11.2 | 20 | Figure 139 is not correct | Replace PHY Header with PLCP Header, and PHY Payload with PSDU and show bits widths for each field | Yes | Same as S11-181 |  | 0
S11-274 | Anuj Batra | Texas Instruments | Editorial | 195 | 11.2 | footnote | HBC has not been approved in any countries | change "many" to "any" | Yes | Same as S11-182 |  | 0
S11-275 | Anuj Batra | Texas Instruments | Editorial | 196 | 11.3 | 3 | Aren't the signal transmitted actually analog? The last part of sentence is confusing and adds no value | Remove last part of sentence: "and transmitted in digital form" | Yes | Same as S11-183 |  | 0
S11-276 | Anuj Batra | Texas Instruments | Editorial | 196 | 11.3 | 3-4 | Don’t understand the second sentence. What is the dominant frequency? What does it mean? What does it mean to say "most of the transmitting signal is distributed"? I am not sure what anyone of this means or how it pertains to the transmitter. | Clarify by rewritting sentence | Yes | Same as S11-184 |  | 0
S11-277 | Anuj Batra | Texas Instruments | Editorial | 196 | 11.3 | 15 | Grammar is awkward | Need to insert a "the" between "Since" and "preamble" | Yes | Same as S11-185 |  | 0
S11-278 | Anuj Batra | Texas Instruments | Technical | 197 | 11.4 | 7 | Figure 142, what is f_ck? | Define the values for f_ck | Yes | Same as S11-186 |  | 0
S11-279 | Anuj Batra | Texas Instruments | Editorial | 197 | 11.4 | 6 | Typo: fCK | Replace with f_ck | Yes | Same as S11-187 |  | 0
S11-28 | Sverre Brubæk | Texas Instruments | Technical | 195 | 11.2 | 21-23 | Incorrect field name in Figure 139. | Change "MAC Payload" to "MAC Frame Body". | Yes | Same as S11-304 |  | 0
S11-280 | Anuj Batra | Texas Instruments | Technical | 197 | 11.4 | 2-6 | How are the various preambles selected? How do you select which Gold Code polynomial? Who does selection, is the PHY based on some parameter? Or is it the MAC? Who decides on the spreading factor? Is it the PHY or MAC? How is it selected? | Please clarify. Can't built a transmitter unless it is known how to select the Gold Code polynomial, FSC and SF | Yes | Same as S11-188 |  | 0
S11-281 | Anuj Batra | Texas Instruments | Editorial | 197 | 11.4 | 2-6 | Paragraph is very confusing and hard to understand this section | Please rewrite to clarify | Yes | Same as S11-189 |  | 0
S11-282 | Anuj Batra | Texas Instruments | Editorial | 198-199 | 11.4 | 6-8,1-3 | This text doesn't belong in a standard. This text belongs in an academic paper | Remove paragraph, Figure 143 and last line after figure | Yes | Same as S11-190 |  | 0
S11-283 | Anuj Batra | Texas Instruments | Technical | 199 | 11.5 | 14 | Figure 144, what is f_ck? | Define the values for f_ck | Yes | Same as S11-191 |  | 0
S11-284 | Anuj Batra | Texas Instruments | Technical | 199 | 11.5 | 18-19 | How do you select which Gold Code polynomial? Who does selection, is the PHY based on some parameter? Or is it the MAC? | Please clarify. Can't built a transmitter unless it is known how to select the Gold Code polynomial | Yes | Same as S11-192 |  | 0
S11-285 | Anuj Batra | Texas Instruments | Editorial | 199 | 11.5 | 19 | Reference is missing | Replace "0" with "Table 70"? | Yes | Same as S11-193 |  | 0
S11-286 | Anuj Batra | Texas Instruments | Technical | 200 | 11.6 | 9 | What is DRF? | Define DRF. Also define how DRF is selected? Who makes decision PHY or MAC? Why and when is RI selected instead? | Yes | Same as S11-143 |  | 0
S11-287 | Anuj Batra | Texas Instruments | Technical | 201 | 11.6 | 1 | Is spreading factor 64 for this section? Why? | Clarify | Yes | Same as S11-195 |  | 0
S11-288 | Anuj Batra | Texas Instruments | Technical | 201 | 11.6 | 4 | Is Table 71 for DRF or RI? It is not clear? | Clarify | Yes | Same as S11-196 |  | 0
S11-289 | Anuj Batra | Texas Instruments | Technical | 201 | 11.6 | 4 | How are bits in table mapped to the fields? Is LSB first? Or MSB first? | Bits should be mapped LSB first | Yes | Same as S11-197 |  | 0
S11-29 | David Cypher | NIST | Technical | 201 | 11.6.1 | 8 | As below what? | Do not understand what is to be expected | Yes | Accepted. P201 L9: 10 in front of (frame sync). P202 L1: 11 in front of (superframe sync). P201 L8: "as below" will be replaced by "as follows" | The corresponding section for sync is removed. | 0
S11-290 | Anuj Batra | Texas Instruments | Editorial | 201 | 11.6 | 4 | Bit position 3 ~ 4 is only 2 bits, but 3 bits are defined | Replace "3 ~ 4" with "3 ~ 5" | Yes | Same as S11-198 |  | 0
S11-291 | Anuj Batra | Texas Instruments | Editorial | 201 | 11.6 | 4 | "-" doesn't imply reserved | Replace "-" with "Reserved" | Yes | Same as S11-199 |  | 0
S11-292 | Anuj Batra | Texas Instruments | Technical | 201 | 11.6 | 4 | Why are two bit values for sync (00,01) used for "no sync"? | Use 01 for no sync and 00 for a Reserved value | Yes | Same as S11-200 |  | 0
S11-293 | Anuj Batra | Texas Instruments | Technical | 201 | 11.6 | 4 | What is difference between normal and dedicated mode? Why is it needed? Who makes decision (PHY or MAC) to use normal or dedicated mode? | Clarify | Yes | Same as S11-201 |  | 0
S11-294 | Anuj Batra | Texas Instruments | Technical | 201 | 11.6 | 4 | Why are there 3 bits used for BAN ID? How are the BAN ID assigned? Does this mean that 8 simultaneously operating piconets are possible? How are 8 piconets possible with current transmitter? Based on last meeting, it was stated that only 1 piconet is possible. | Clarify | Yes | Same as S11-202 |  | 0
S11-295 | Anuj Batra | Texas Instruments | Technical | 201 | 11.6 | 4 | CRC8 is undefined | Please specify the CRC8 polynomial and how it is implemented | Yes | Same as S11-249 |  | 0
S11-296 | Anuj Batra | Texas Instruments | Technical | 202 | 11.7 | 11 | What is C, N and L? These values should be specified | Define C, N and L and their values | Yes | Same as S11-204 |  | 0
S11-297 | Anuj Batra | Texas Instruments | Technical | 202 | 11.7 | 16 | What is FSC for this section? What values can be used? | Define the FSC values | Yes | Same as S11-205 |  | 0
S11-298 | Anuj Batra | Texas Instruments | Technical | 203 | 11.7 | 5 | C, N and L should be defined in Table 73 | Define C, N and L in Table 73 |  | Same as S11-367 |  | 0
S11-299 | Anuj Batra | Texas Instruments | Technical | 204 | 11.81 | 9-10 | Need more detail in last sentence. How does a device know that an SFD/RI is being used or an SFD/DRF is being used. Once it is pre-negotiated this, is it used always, or can it be turned off? Also are there MAC bits defined to handle the capability of DRF and RI? Is it mandatory to implement both? Is DRF the default? | Please clarify | Yes | Same as S11-207 |  | 0
S11-3 | Sverre Brubæk | Texas Instruments | Technical | 201 | 11.6.1 | 7-10 | What are the registers? Where are they located? Are they in the transmitter or receiver? What are the pre-set values and how are they used? | Clarify | Yes | Accepted. "registers" in line 8 will be changed to "this field". And "count registers" in line 10 will be changed to "counter" | The corresponding section for sync is removed. | 0
S11-30 | Srinath Hosur | Texas Instruments | Technical | 195 | 11.2 | 21-23 | Incorrect field name in Figure 139. | Change "MAC Payload" to "MAC Frame Body". | Yes | Same as S11-304 |  | 0
S11-300 | Charles Farlow | Medtronic | Editorial | 195 | 11 | 1 | The abbreviation for HBC is not included in clause 4. | Add HBC to clause 4. | Yes | Accepted. Add to clause 4 "HBC - Human Body Communication" | Refer Abbreviations and Acronyms of D02. | 0
S11-301 | Charles Farlow | Medtronic | Technical | 195 | 11 | 1 | There is no data scrambling function defined for the HBC PHY to mitigate long strings of 1s or 0s (or systemic patterns) as they often impact receiver performance and spectral signature. | Define a scrambling approach for HBC. | Yes | Accepted in principle. The scambling function will be considered. | Refer section 11.7.1 of DCN 741-02 | 0
S11-302 | Charles Farlow | Medtronic | Editorial | 195 | 11.1 | 4 | The abbreviation for EFC is not included in clause 4. | Add EFC to clause 4. | Yes | Accepted. Add to clause 4 "EFC - Electric Field Communication" | Refer Abbreviations and Acronyms of D02. | 0
S11-303 | Charles Farlow | Medtronic | Editorial | 195 | 11.1 | 5 | The abbreviation for SFD is not included in clause 4. | Add SFD to clause 4. | Yes | Accepted. Add to clause 4 "SFD - Start Frame Delimeter" | Refer Abbreviations and Acronyms of D02. | 0
S11-304 | Charles Farlow | Medtronic | Technical | 195 | 11.2 | 16-23 | The description of packat format is ambiguous and does not conform to standard IEEE 802 conventions. | Revise the entire subclause to describe the method of transforming a PSDU into a PPDU. Define elements of the PLCP preamble and PLCP header for this mode of the standard (e.g., subclause 9). | Yes | Accepted. The figures will be provided. | Refer figure 139 of DCN741-02. | 0
S11-305 | Charles Farlow | Medtronic | Editorial | 196 | 11.3 | 2 | The abbreviation for FSDT is not included in clause 4. | Add FSDT to clause 4. | Yes | Accepted. Add to Clause 4 "FSDT - Frequency Selective Digital Transmission" | Refer Abbreviations and Acronyms of D02. | 0
S11-306 | Charles Farlow | Medtronic | Editorial | 196 | 11.3 | 7 | The abbreviation for FSD/RI is not included in clause 4. | Add FSD/RI to clause 4. | Yes | Accepted. Add to Clause 4 "RI - Rate Indicator" (for SFD see S11-303" Add to Clause 4 "SFD - Start Frame Delimiter" | Refer Abbreviations and Acronyms of D02. | 0
S11-307 | Charles Farlow | Medtronic | Editorial | 196 | 11.3 | 9 | The abbreviation for S2P is not included in clause 4. | Add S2P to clause 4. | Yes | Accepted. Add to Clause 4 "S2P - Serial to Parallel" | Refer Abbreviations and Acronyms of D02. | 0
S11-308 | Charles Farlow | Medtronic | Editorial | 196 | 11.3 | 10 | The abbreviation for FS-Spreader is not included in clause 4. | Add FS-Spreader to clause 4. | Yes | Accepted. Add to Clause 4 "FS-Spreader - Frequency Selective Spreader" | Refer Abbreviations and Acronyms of D02. | 0
S11-309 | Charles Farlow | Medtronic | Editorial | 196 | 11.3 | 12 | The abbreviation for MUX is not included in clause 4. | Add MUX to clause 4. | Yes | Accepted. Add to Clause 4 "MUX - Multiplxer" | Refer Abbreviations and Acronyms of D02. | 0
S11-31 | Srinath Hosur | Texas Instruments | Technical | 201 | 11.6.1 | 7 | Why does this field need to be specified for master and slave devices, should be more generic | Replace "master device and slave nodes" with "two devices" | Yes | Same as S11-1 |  | 0
S11-310 | Charles Farlow | Medtronic | Editorial | 196 | 11.3 | 18-20 | As illustrated in Figure 140, the abbreviation for MCU is not included in clause 4. | Add MCU to clause 4. | Yes | Accepted. Add to Clause 4 "MCU - Micro Controller Unit" | Refer Abbreviations and Acronyms of D02. | 0
S11-311 | Charles Farlow | Medtronic | Editorial | 197 | 11.4 | 3 | The abbreviation for SF is not included in clause 4. | Add SF to clause 4. | Yes | Accepted. Add to Clause 4 "SF - Spreading Factor" | Refer Abbreviations and Acronyms of D02. | 0
S11-312 | Charles Farlow | Medtronic | Editorial | 197 | 11.4 | 6 | The character for clock frequency is not consistent with other usage (e.g., Figure 142) | Modify to make "CK" a subscript. | Yes | Accepted. | Edited. | 0
S11-313 | Charles Farlow | Medtronic | Technical | 197 | 11.4 | 7-9 | The signal processing outlined in Figure 142 is not clear. | An upsample by 4 block should be inserted after the Gold Code block in Figure 142. It should be made clear the XOR is taking place on an upsampled version of the 128 bit Gold Code; i.e., 4 XOR operations per Gold Code bit. It might be easier to just show the Gold Code block at fCK/4 as an input to an FSC modulator block, essentially selecting one of two spread codes at fCK for each Gold Code bit. | Yes | Accepted. The text will be elaborated. | Refer Figure 143 of DCN741-02. | 0
S11-314 | Charles Farlow | Medtronic | Technical | 197 | 11.4 | 11 | The text does not explain the reason(s) for having two Gold Code polynomials as defined in Table 65. | Add explanatory text. | Yes | Accepted. | Refer Figure 143 and section 11.4 of DCN741-02. | 0
S11-315 | Charles Farlow | Medtronic | Technical | 198 | 11.4 | 1 | The purpose of Table 66 is not clearly defined. Since it is 128 bits in length, is this the Gold Code sequence? From one of the polynomials in Table 65? Alternately, is this another data source that selects the FSC word (i.e., Table 67) to be XOR'd with the Gold Code sequence? | Add explanatory text. | Yes | Accepted. The related description will be provided. | Refer Figure 143 and section 11.4 of DCN741-02. | 0
S11-316 | Charles Farlow | Medtronic | Technical | 198 | 11.4 | 4 | Table 67 does not contain sufficient information. If [1,0,1,0] is defined for a Gold Code bit of 0, then it is not consistent with the FSC defined for Figure 142 (i.e., [0,1,0,1]). | Add column titles to clarify FSC inputs and outputs. Define a second table for 27 MHz operation. This comment was identified as technical because the column titles are required to understand the mode's signal processing. | Yes | Accepted. Title "Gold code Input Bit" for 0 and 1. Title "Preamble Output Bit" for [0,1,0, 1] and [1,0,1, 0] respectively. This table will be described to be irrelavant to the center frequency. | Refer Figure 143 and section 11.4 of DCN741-02. | 0
S11-317 | Charles Farlow | Medtronic | Technical | 198 | 11.4 | 7-8 | The text and associated figure (Figure 143) are informative and do not convey any requirement(s). Further, the figure only appears to be applicable to one mode and the title is not spelled correctly. | Delete text, Figure 143, and line 4 on page 199. | Yes | Accepted. Refer S11-190. | The corresponding text and figure are removed. | 0
S11-318 | Charles Farlow | Medtronic | Technical | 199 | 11.5 | 10 | The "time offset" concept is not adequately explained. | Clarify if the "time offset" is a circular shift of the Gold Code, or some other signal processing operation (e.g., zero pad). | Yes | Accepted in principle. The second column to show the number of garbage bit will be added in Table 74. | Refer Figure 145 of DCN 742-02. | 0
S11-319 | Charles Farlow | Medtronic | Technical | 199 | 11.5 | 16 | The signal processing outlined in Figure 144 is not clear. | An upsample by 4 block should be inserted after the Time Offset block in Figure 144 (if offsets are one Gold Code bit in duration). It should be made clear the XOR is taking place on an upsampled version of the 128 bit Gold Code; i.e., 4 XOR operations per delayed Gold Code bit. It might be easier to just show the Time Offset block at fCK/4 as an input to an FSC modulator block, essentially selecting one of two spread codes at fCK for each delayed Gold Code bit. | Yes | Accepted. The text will be elaborated. | Refer Figure 143 and section 11.5 of DCN741-02. | 0
S11-32 | Srinath Hosur | Texas Instruments | Editorial | 201 | 11.6.1 | 7 | "1x" notation is confusing | Replace "is set to 1x" with "has a one in the first bit of the field" | Yes | Same as S11-2 |  | 0
S11-320 | Charles Farlow | Medtronic | Technical | 200 | 11.5 | 2 | The text does not explain the reason(s) for having two Gold Code polynomials as defined in Table 68. | Add explanatory text. | Yes | Accepted. The related description will be provided. | Refer table 68 and 69 and section 11.5.1 of DCN741-02. | 0
S11-321 | Charles Farlow | Medtronic | Technical | 200 | 11.5 | 5 | The purpose of Table 69 is not clearly defined. Since it is 128 bits in length, is this the Gold Code sequence? From one of the polynomials in Table 68? Alternately, is this another data source that selects the FSC word (i.e., Table 67) to be XOR'd with the Gold Code sequence? | Add explanatory text. | Yes | Accepted. The related description will be provided. | Refer table 68 and 69 and section 11.5.1 of DCN741-02. | 0
S11-322 | Charles Farlow | Medtronic | Technical | 200 | 11.5 | 7 | Table 70 does not contain sufficient information. | Add column titles to clarify FSC inputs and outputs. Define a second table for 27 MHz operation. This comment was identified as technical because the column titles are required to understand the mode's signal processing. | Yes | Accepted. Title "Input" for 0 and 1. Title "Output" for [1,0,1,0] and [0,1,0,1]. This table will be described to be irrelavant to the center frequency. | Table 70 of DCN741-02 is updated. | 0
S11-323 | Charles Farlow | Medtronic | Editorial | 200 | 11.6 | 9 | The abbreviation for DRF is not included in clause 4. | Add DRF to clause 4. | Yes | Accepted. add to Clause 4 "DRF - Data Rate Field" | Edited. | 0
S11-324 | Charles Farlow | Medtronic | Technical | 201 | 11.6 | 2 | The signal processing outlined in Figure 145 is not clear. Is the spreading factor (SF) for FSC equal to 64 in this figure? | Add explanatory text. | Yes | Accepted. The description for 64 spreading factor will be added. | Refer figure146 of DCN741-02 | 0
S11-325 | Charles Farlow | Medtronic | Technical | 201 | 11.6 | 4 | The transmit order of header parameters listed in Table 71 is not defined. | Add a figure clearly defining the transmit order of header parameters. | Yes | Same as S11-197 |  | 0
S11-326 | Charles Farlow | Medtronic | Editorial | 201 | 11.6 | 4 | Bit 8 "D" in Table 71 does not have a reference (empty parenthesis) | Add reference. | Yes | Accepted. In the paranthesis, "11.6.2" will be added. | Dedicated mode is changed to Burst mode which is defined in MAC. | 0
S11-327 | Charles Farlow | Medtronic | Editorial | 201 | 11.6 | 4 | Error in the entry for Pilot Info. | Bit Position "3 - 4" should read "3 - 5" | Yes | Same as S11-198 |  | 0
S11-328 | Charles Farlow | Medtronic | Technical | 202 | 11.7 | 12 | Referring to Figure 146, the following terms are not defined in the document: C, N, L, r0:r15. | Add explanatory text. | Yes | Same as S11-204 |  | 0
S11-329 | June Chul Roh | Texas Instruments | Technical | 195-208 | 11 |  | A section on operating frequency bands is missing | Insert a section that defines the operating frequency bands | Yes | Accepted. The missing section will be provided. | Refer 11.10.1 of DCN741-02 | 0
S11-33 | Srinath Hosur | Texas Instruments | Technical | 201 | 11.6.1 | 7-10 | What are the registers? Where are they located? Are they in the transmitter or receiver? What are the pre-set values and how are they used? | Clarify | Yes | Same as S11-3 |  | 0
S11-330 | June Chul Roh | Texas Instruments | Technical | 195-208 | 11 |  | A section on channel numbering is missing | Insert a section that defines the channel numbers and center frequencies | Yes | Accepted. The missing section will be provided. | Refer 11.10.2 of DCN741-02 | 0
S11-331 | June Chul Roh | Texas Instruments | Technical | 195-208 | 11 |  | A section on PHY layer timing is missing (pSIFS, pMIFS, EDTime, CCATime, Channel Switch Time, etc.) | Insert a section that defines the PHY layer timing | Yes | Same as S11-373 |  | 0
S11-332 | June Chul Roh | Texas Instruments | Technical | 195-208 | 11 |  | A section on inter-frame spacing is missing (SIFS, MIFS, etc.) | Insert a section that defines the inter-frame spacing | Yes | Accepted. The missing section will be provided. | Refer 11.11.1 of DCN741-02 | 0
S11-333 | June Chul Roh | Texas Instruments | Technical | 195-208 | 11 |  | Sections on rx-to-tx, tx-to-rx turnaround times are missing | Insert sections on rx-to-tx, tx-to-rx turnaround times | Yes | Accepted. The missing section will be provided. | Refer 11.11.2 and 11.11.3 of DCN741-02 | 0
S11-334 | June Chul Roh | Texas Instruments | Technical | 195-208 | 11 |  | A section of center frequency switch time is missing | Insert a section on center frequency switch time | Yes | Accepted in principle. The missing section will be provided. However, frequency swithcing will not be happened because Tx and Rx shares same band. | Rejected. Only single band is used for the system. | 0
S11-335 | June Chul Roh | Texas Instruments | Technical | 195-208 | 11 |  | Sections on transmit center and symbol clock frequency tolerances is missing | Insert sections on transmit center and symbol clock frequency tolerances | Yes | Accepted. The missing section will be provided. | Refer 11.8.3 of DCN741-02 | 0
S11-336 | June Chul Roh | Texas Instruments | Technical | 195-208 | 11 |  | Section of transmitter constellation error or EVM is missing | Insert a section on transmitter constellation error or EVM | Yes | Rejected. The transmitter is implemented with only digital switching circuits. The waveform of its output looks like a square wave. Instead of a constellation error or EVM, two timing requirements, duty cycle and rising/falling time, are defined in Table 78. |  | 0
S11-337 | June Chul Roh | Texas Instruments | Technical | 195-208 | 11 |  | A section on adjacent channel power ratio is missing | Insert a section on adjacent channel power ratio | Yes | Accepted. The missing section will be provided. | Rejected. Only single band is used for the system. | 0
S11-338 | June Chul Roh | Texas Instruments | Technical | 195-208 | 11 |  | A section on adjacent channel rejection is missing | Insert a section on adjacent channel rejection | Yes | Accepted. The missing section will be provided. | Rejected. Only single band is used for the system. | 0
S11-339 | June Chul Roh | Texas Instruments | Technical | 195-208 | 11 |  | Sections on receiver energy detection, ED threshold, ED measurement time and receiver clear channel assessment are missing | Add seections on receiver energy detection, ED threshold, ED measurement time and receiver clear channel assessment | Yes | Same as S11-378 |  | 0
S11-34 | Srinath Hosur | Texas Instruments | Technical | 202 | 11.6.1 | 1-2 | What are the registers? Where are they located? Are they in the transmitter or receiver? What are the pre-set values and how are they used? | Clarify | Yes | Same as S11-4 |  | 0
S11-340 | June Chul Roh | Texas Instruments | Editorial | 195 | 11.1 | 4 | HBC and EFC are used interchangeably and this leads to confusion to the reader | Pick either HBC or EFC and use it consistently throughout spec. Preference is to use HBC since HBC is used in chapter title | Yes | Same as S110174 |  | 0
S11-341 | June Chul Roh | Texas Instruments | Editorial | 195 | 11.1 | 8-11 | This paragraph assumes a particular implementation, which should not be included in a standards | Remove the paragraph altogether | Yes | Same as S11-175 |  | 0
S11-342 | June Chul Roh | Texas Instruments | Technical | 195 | 11.1 | 12 | Change bandwidth is 8 MHz, not 4 MHz | Replace "with the bandwidth of 4MHz" by "with the bandwidth of 8MHz" | Yes | Same as S11-176 |  | 0
S11-343 | June Chul Roh | Texas Instruments | Editorial | 195 | 11.2 | 16 | The header should be referred to as a PLCP Header | Replace "Header" with "PLCP Header" | Yes | Same as S11-177 |  | 0
S11-344 | June Chul Roh | Texas Instruments | Editorial | 195 | 11.2 | 16-17 | PHY Payload is not a typical term in IEEE 802 standards | Remove PHY Payload and just replace it with PSDU | Yes | Same as S11-178 |  | 0
S11-345 | June Chul Roh | Texas Instruments | Editorial | 195 | 11.2 | 20 | Figure 139 needs to be modified | Replace PHY Header with PLCP Header, and PHY Payload with PSDU and show bits widths for each field | Yes | Same as S11-181 |  | 0
S11-346 | June Chul Roh | Texas Instruments | Editorial | 196 | 11.3 | 3 | Aren't the signal transmitted actually analog? The last part of sentence is confusing and adds no value | Remove last part of sentence: "and transmitted in digital form" | Yes | Same as S11-183 |  | 0
S11-347 | June Chul Roh | Texas Instruments | Editorial | 196 | 11.3 | 3-4 | Don’t understand the second sentence. What is the dominant frequency? What does it mean? What does it mean to say "most of the transmitting signal is distributed"? I am not sure what anyone of this means or how it pertains to the transmitter. | Clarify by rewritting sentence | Yes | Same as S11-184 |  | 0
S11-348 | June Chul Roh | Texas Instruments | Technical | 197 | 11.4 | 7 | Figure 142, what is f_ck? | Define the values for f_ck | Yes | Same as S11-186 |  | 0
S11-349 | June Chul Roh | Texas Instruments | Technical | 197 | 11.4 | 2-6 | How are the various preambles selected? How do you select which Gold Code polynomial? Who does selection, is the PHY based on some parameter? Or is it the MAC? Who decides on the spreading factor? Is it the PHY or MAC? How is it selected? | Please clarify. Can't built a transmitter unless it is known how to select the Gold Code polynomial, FSC and SF | Yes | Same as S11-188 |  | 0
S11-35 | Srinath Hosur | Texas Instruments | Technical | 201-202 | 11.6.1 | 7-10,1-2 | What happens if the first bit is set to zero (i.e. no-sync)? | Specify text for the condition when the first bit is zero (i.e. no sync) | Yes | Same as S11-5 |  | 0
S11-350 | June Chul Roh | Texas Instruments | Editorial | 197 | 11.4 | 2-6 | Paragraph is very confusing and hard to understand this section | Please rewrite to clarify | Yes | Same as S11-189 |  | 0
S11-351 | June Chul Roh | Texas Instruments | Editorial | 198-199 | 11.4 | 6-8,1-3 | This text doesn't belong in a standard. This text belongs in an academic paper | Remove paragraph, Figure 143 and last line after figure | Yes | Same as S11-190 |  | 0
S11-352 | June Chul Roh | Texas Instruments | Technical | 199 | 11.5 | 14 | Figure 144, what is f_ck? | Define the values for f_ck | Yes | Same as S11-191 |  | 0
S11-353 | June Chul Roh | Texas Instruments | Technical | 199 | 11.5 | 18-19 | How do you select which Gold Code polynomial? Who does selection, is the PHY based on some parameter? Or is it the MAC? | Please clarify. Can't built a transmitter unless it is known how to select the Gold Code polynomial | Yes | Same as S11-192 |  | 0
S11-354 | June Chul Roh | Texas Instruments | Editorial | 199 | 11.5 | 19 | Reference is missing | Replace "0" with "Table 70"? | Yes | Same as S11-193 |  | 0
S11-355 | June Chul Roh | Texas Instruments | Technical | 200 | 11.6 | 9 | What is DRF? | Define DRF. Also define how DRF is selected? Who makes decision PHY or MAC? Why and when is RI selected instead? | Yes | Same as S11-143 |  | 0
S11-356 | June Chul Roh | Texas Instruments | Technical | 201 | 11.6 | 1 | Is spreading factor 64 for this section? Why? | Clarify | Yes | Same as S11-195 |  | 0
S11-357 | June Chul Roh | Texas Instruments | Technical | 201 | 11.6 | 4 | Is Table 71 for DRF or RI? It is not clear? | Clarify | Yes | Same as S11-196 |  | 0
S11-358 | June Chul Roh | Texas Instruments | Technical | 201 | 11.6 | 4 | How are bits in table mapped to the fields? Is LSB first? Or MSB first? | Bits should be mapped LSB first | Yes | Same as S11-197 |  | 0
S11-359 | June Chul Roh | Texas Instruments | Editorial | 201 | 11.6 | 4 | Bit position 3 ~ 4 is only 2 bits, but 3 bits are defined | Replace "3 ~ 4" with "3 ~ 5" | Yes | Same as S11-198 |  | 0
S11-36 | Srinath Hosur | Texas Instruments | Technical | 202 | 11.6.2 | 4 | Why does this field need to be specified for master and slave devices, should be more generic | Replace "master device and a particular slave device" with "two devices" | Yes | Same as S11-1 |  | 0
S11-360 | June Chul Roh | Texas Instruments | Editorial | 201 | 11.6 | 4 | "-" doesn't imply reserved | Replace "-" with "Reserved" | Yes | Same as S11-199 |  | 0
S11-361 | June Chul Roh | Texas Instruments | Technical | 201 | 11.6 | 4 | Why are two bit values for sync (00,01) used for "no sync"? | Use 01 for no sync and 00 for a Reserved value | Yes | Same as S11-200 |  | 0
S11-362 | June Chul Roh | Texas Instruments | Technical | 201 | 11.6 | 4 | What is difference between normal and dedicated mode? Why is it needed? Who makes decision (PHY or MAC) to use normal or dedicated mode? | Clarify | Yes | Same as S11-201 |  | 0
S11-363 | June Chul Roh | Texas Instruments | Technical | 201 | 11.6 | 4 | Why are there 3 bits used for BAN ID? How are the BAN ID assigned? Does this mean that 8 simultaneously operating piconets are possible? How are 8 piconets possible with current transmitter? Based on last meeting, it was stated that only 1 piconet is possible. | Clarify | Yes | Same as S11-202 |  | 0
S11-364 | June Chul Roh | Texas Instruments | Technical | 201 | 11.6 | 4 | CRC8 is undefined | Please specify the CRC8 polynomial and how it is implemented | Yes | Same as S11-249 |  | 0
S11-365 | June Chul Roh | Texas Instruments | Technical | 202 | 11.7 | 11 | What is C, N and L? These values should be specified | Define C, N and L and their values | Yes | Same as S11-204 |  | 0
S11-366 | June Chul Roh | Texas Instruments | Technical | 202 | 11.7 | 16 | What is FSC for this section? What values can be used? | Define the FSC values | Yes | Same as S11-205 |  | 0
S11-367 | June Chul Roh | Texas Instruments | Technical | 203 | 11.7 | 5 | C, N and L should be defined in Table 73 | Define C, N and L in Table 73 |  | Same as S11-204 |  | 0
S11-368 | June Chul Roh | Texas Instruments | Technical | 204 | 11.81 | 9-10 | Need more detail in last sentence. How does a device know that an SFD/RI is being used or an SFD/DRF is being used. Once it is pre-negotiated this, is it used always, or can it be turned off? Also are there MAC bits defined to handle the capability of DRF and RI? Is it mandatory to implement both? Is DRF the default? | Please clarify | Yes | Same as S11-207 |  | 0
S11-369 | David Davenport | GE Global Research | Technical | 196 | 11.3 | 17 | This line cites frequency band for EFC from 10 MHz to 50 MHz. This frequency band is inconsistent with that defined in subclause 11.1, namely 4 MHz bandwidth about 16 MHz or 27 MHz. | Clarify frequency band definition in 11.3 and 11.1. | Yes | Same as S11-395 |  | 0
S11-37 | Srinath Hosur | Texas Instruments | Technical | 202 | 11.6.2 | 4 | What does 1:1 mean? | Explain and clarify | Yes | Same as S11-7 |  | 0
S11-370 | Kiran Bynam | Samsung Electronics | Technical | 195 | 11.1 | 12 to 14 | Operating at 16MHz and 27MHz with 4MHz bandwidth seems to violate FCC Part 15.205. | alternative band | Yes | Accepted. The related description will be provided. The center frequency 16MHz and 27MHz will be changed to 21MHz and 32MHz. And the clock frequency will be 42MHz and 64MHz respectively. The related data rate modification will be also provided. | Refer 11.10.1 of DCN741-02. 16MHz and 27MHZ are changed to 21MHz and 32MHz respectively. | 0
S11-371 | Khanh Tuan Le | Texas Instruments | Technical | 195-208 | 11 |  | A section on operating frequency bands is missing. | Please insert a section that defines the applicable operating frequency bands. | Yes | Same as S11-329 |  | 0
S11-372 | Khanh Tuan Le | Texas Instruments | Technical | 195-208 | 11 |  | A section on channel numbering is missing. | Please insert a section that defines the channel numbers and center frequencies for the various frequency bands. | Yes | Same as S11-330 |  | 0
S11-373 | Khanh Tuan Le | Texas Instruments | Technical | 195-208 | 11 |  | A section on PHY layer timing is missing (pSIFS, pMIFS, EDTime, CCATime, Channel Switch Time, etc.) | Please insert a section that defines the PHY layer timing. | Yes | Accepted. The missing section will be provided. | Refer Table 80 of DCN741-02. EDTime, CCATime, Channel Switch Time are not available. | 0
S11-374 | Khanh Tuan Le | Texas Instruments | Technical | 195-208 | 11 |  | RX-to-TX, TX-to-RX turnaround times are missing. | Please define RX-to-TX, TX-to-RX turnaround times. | Yes | Same as S11-333 |  | 0
S11-375 | Khanh Tuan Le | Texas Instruments | Technical | 195-208 | 11 |  | Transmitter constellation error or EVM are missing. | Please add a section on transmitter constellation error or EVM. | Yes | Same as S11-336 |  | 0
S11-376 | Khanh Tuan Le | Texas Instruments | Technical | 195-208 | 11 |  | Adjacent channel power ratio is missing | Please add a section on adjacent channel power ratio. | Yes | Same as S11-337 |  | 0
S11-377 | Khanh Tuan Le | Texas Instruments | Technical | 195-208 | 11 |  | Adjacent channel rejection is missing | Please define adjacent channel rejection | Yes | Same as S11-338 |  | 0
S11-378 | Khanh Tuan Le | Texas Instruments | Technical | 195-208 | 11 |  | Sections on receiver energy detection, ED threshold, ED measurement time and receiver clear channel assessment are missing | Please add sections on receiver energy detection, ED threshold, ED measurement time and receiver clear channel assessment. | Yes | Accepted. The missing section will be provided. | Rejected. energy detection, ED threshold, ED measurement time and receiver clear channel assessment are not available. | 0
S11-379 | Khanh Tuan Le | Texas Instruments | Technical | 195 | 11.1 | 12 | Change bandwidth is 8 MHz, not 4 MHz | Replace "with the bandwidth of 4MHz" by "with the bandwidth of 8MHz". | Yes | Same as S11-176 |  | 0
S11-38 | Srinath Hosur | Texas Instruments | Technical | 202 | 11.6.2 | 3-7 | Why is a dedicated mode needed? This is a TDD system, why would a device be communicating at the same time as another device. If we are building a TDD system, there is no need for this dedicated mode. | Remore the dedicated mode and section 11.6.2 | Yes | Same as S11-8 |  | 0
S11-380 | Khanh Tuan Le | Texas Instruments | Editorial | 195 | 11.2 | 16 | The header should be referred to as a PLCP Header | Replace "Header" with "PLCP Header" | Yes | Same as S11-177 |  | 0
S11-381 | Khanh Tuan Le | Texas Instruments | Technical | 197 | 11.4 | 7 | Figure 142, what is f_ck? | Please define the values for f_ck | Yes | Same as S11-186 |  | 0
S11-382 | Khanh Tuan Le | Texas Instruments | Technical | 197 | 11.4 | 2-6 | How are the various preambles selected? How to choose which Gold Code polynomial? Who does selection- Is the PHY based on some parameter, or is it the MAC? Who decides on the spreading factor? | Please clarify. | Yes | Same as S11-188 |  | 0
S11-383 | Khanh Tuan Le | Texas Instruments | Technical | 199 | 11.5 | 14 | Figure 144, what is f_ck? | Please define f_ck. | Yes | Same as S11-191 |  | 0
S11-384 | Khanh Tuan Le | Texas Instruments | Technical | 201 | 11.6 | 1 | Is spreading factor 64 for this section? Why? | Please clarify. | Yes | Same as S11-195 |  | 0
S11-385 | Khanh Tuan Le | Texas Instruments | Technical | 201 | 11.6 | 4 | How are bits in table mapped to the fields? Is LSB first? Or MSB first? | Bits should be mapped LSB first. | Yes | Same as S11-197 |  | 0
S11-386 | Khanh Tuan Le | Texas Instruments | Technical | 201 | 11.6 | 4 | CRC8 is undefined | Please specify the CRC8 polynomial and how it is implemented. | Yes | Same as S11-249 |  | 0
S11-387 | John Buffington | Itron Inc. | Technical | 200 | 11.6 | 9 | Where is DRF "Mode" defined? | Please clarify what is meant by mode and how it's selected, or should there be a reference to section "11.8.1 Rate Indicator using SFD"? Needs clarification. | Yes | Same as S11-194 |  | 0
S11-388 | John Buffington | Itron Inc. | Technical | 201 | 11.6 | 4 | Where is the reference for implmenting CRC8? | Need to add a section or reference to an external document(s) that specifies the CRC8 polynomial, and how it is implemented. | Yes | Accepted. The related description will be provided. | Refer 11.6.1 of DCN 741-02. | 0
S11-389 | Shinsuke Hara | NICT | Technical | 199 | 11.4 | figure 143 | The computer simulation condition is important but vague | Show the channel model for evaluating the performance | Yes | Accepted. Refer S11-190. | Rejected. Figure 143 is removed. | 0
S11-39 | Srinath Hosur | Texas Instruments | Technical | 203 | 11.8.1 | 9 | Where was Data Rate Field (DRF) defined? | Please define DRF or reference section where DRF was defined | Yes | Same as S11-9 |  | 0
S11-390 | Makoto Noda | Sony Corporation | Technical | 208 | 11.1 | 7 | Many of the specification for receiver are missing. i.e., adjacent channel reduction, energy detection threshold, etc. | Specify the missing specification for receivers. | No | Accepted. The missing specification for receivers will be added. | Refer 11.10 of DCN 741-02. Adjacent channel reduction and energy detection threshold are not available. | 0
S11-391 | Kamya Yekeh Yazdandoost | NICT | Editorial | 195 | 11.1 | 6&7 | Countries name and regions | It should not be limited to a few Countries. | Yes | Same as S11-393 |  | 0
S11-392 | Kamya Yekeh Yazdandoost | NICT | Technical | 195 | 11.1 | 4 | Electrostatic field can not be used for wireless communication | I am not sure, which term HBC group is planning to use. They called as a Electric Field, Near filed, and here Electrostatic Field Communications.It should be defined clearly. | Yes | Accepted. "Electrostatic" will be replaced with "Electric" | Edited. | 0
S11-393 | Huan-Bang Li | NICT | Editorial | 195 | 11.1 | 6-7 | What is the purpose of this sentence? | delete the sentence | BLANK | Accepted. "This standard is intended to conform to established regulations in the United States, Europe, Japan and Korea." will be removed. | Edited. | 0
S11-394 | Huan-Bang Li | NICT | Technical | 195 | 11.1 | 12 | centered at 16MHz, 27MHz with the bandwidth of 4MHz. This does not coincide with the next description. |  | BLANK | Accepted. Please refer to S11-370 | 16MHz and 27MHz are changed to 21MHz and 32MHz respectively. And BW is different according to data rate. | 0
S11-395 | Huan-Bang Li | NICT | Technical | 196 | 11.2 | 17 | The frequency band for HBC is from 10 to 50 MHz. This does not coincide with the last description. |  | BLANK | Accepted. "The frequency band for EFC is from 10 MHz to 50 MHz." will be deleted. | Edited. | 0
S11-396 | Huan-Bang Li | NICT | Technical |  | 11 |  | The is no description on coexistence | add coexistence description | BLANK | Def. | Rejected. There is no information about actionable changes. | 0
S11-397 | Okundu Omeni | Toumaz Technology Ltd | Technical | 195-208 | 11 | 1 | HBC section is insufficiently complete to specify the system such that a transmitter / receiver could be built. | Section requires significant expansion and rewriting in order to be included in standard | Yes | Accepted in principle. | All sections are revised and elaborated. | 0
S11-398 | Okundu Omeni | Toumaz Technology Ltd | Technical | 199 | 11.3 | 1 | Figure 5, if included at all, should show details of region where PMD is <10%, rather than range up to 90%. Curve labelling is not clear | Rescale / re-range figure, or remove. Rename curve label, or remove as only one curve shown | Yes | Accepted. Refer S11-190. | The related figure is removed. | 0
S11-399 | Okundu Omeni | Toumaz Technology Ltd | Technical | 200 | 11.5 | 1 | Table 69 shows one 128 bit code, whereas table 68 implies 2 possible codes.. | Clarify the number of codes. If 2 are possible, tabulate 2nd code also. | Yes | Accepted. The related description will be provided. | Refer Figure 143 of DCN741-02. | 0
S11-4 | Sverre Brubæk | Texas Instruments | Technical | 202 | 11.6.1 | 1-2 | What are the registers? Where are they located? Are they in the transmitter or receiver? What are the pre-set values and how are they used? | Clarify | Yes | Accepted. Refer to S11-3. | The corresponding section for sync is removed. | 0
S11-40 | Srinath Hosur | Texas Instruments | Technical | 203 | 11.8.1 | 11 | When is RI used? How is PHY HDR modified when RI is used or does it remain the same? | Please clarify the PHY HDR structure for DRP mode and for RI mode | Yes | Same as S11-10 |  | 0
S11-400 | Okundu Omeni | Toumaz Technology Ltd | Technical | 206 | 11.9.1 | 2 | Tx mask is only given for fc=16MHz, not fc=27MHz. Is the mask different or same for 27MHz case? | specify mask for 27MHz case as well | Yes | Accepted in principle. The spectral masks for the different center frequencies will be added. | Refer 11.10.1 of DCN 741-02 | 0
S11-401 | Okundu Omeni | Toumaz Technology Ltd | Technical | 206 | 11.9.1 | 10 | Tx mask plot uses fBW which is defined in text above as "channel bandwidth". In sec 11, page 195, line 12, the bandwidth is stated as 4MHz. The tx mask plot on p.206, line 10, implies that fBW = 4MHz in fact, so therefore the total signal bandwidth is 8MHz | Clarify the bandwidth of the signal. | Yes | Accepted in principle. If the fBW is 4MHz, total signal bandwidth will be also 4MHz. The channel bandwidth, fBW, is specified at the loss of 1dB. The other figures and parameters according to the different center frequencies will be provided. | Refer 11.8.1 of DCN 741-02. | 0
S11-402 | Okundu Omeni | Toumaz Technology Ltd | Technical | 208 | 11.10.1 | 13 | Rx sensitivity levels look very low. -112dBm implies a SNR of -23dB given 10dB NF & 6dB implementation, assuming matched noise & 8MHz bandwidth. This is much lower than needed for preamble detection as shown on page 199. | Clarify the assumptions for sensitivty. How is rx noise computed? | Yes | Def. | Accepted. The computation of Rx sensitivity has been checked with link budget. | 0
S11-403 | Hind Chebbo | Fujitsu | Technical | 206 | 11.9.1 | 12 | to take into consideration UK & EU regulation with respect to HBC compliance; Note that the HBC measurement presented in 15-10-0318-00-0006-supplemental-information-for-hbc.pdf were compared with table 3.1of the Interface requirement regulatory document for UK which specify the Requirements for the use of General Non-specific Short Range Devices. Therefore, there is a need to clarify wheter the HBC measurements comply with table 3.4 of same regulatory document which specify the Requirements for the use of: - Medical and Biological Applications. |  | Yes | Def. The usage un UK & EU will not be considered. | Accepted. The corresponding setence about the usage UK & EU is removed. | 0
S11-404 | Shinsuke Hara | NICT | Technical |  | 11x |  | HBC is fundamentally questionable in terms of wireless technique | Show HBC can be satisfied with the requirement of the TRD, such as "6. Transmission range" | Yes | Rejected. HBC is applied for on-body to on-body communication and its communication range is not limited as long as electrodes contact with the human body. Therefore, HBC satisfies "Transmission range" condition of TRD. Also, there are no the TRD conditions with which HBC can't be satisfied. HBC has wireless characteristics. The electric-field, not conductive current, is induced and flows on a dielectric material. |  | 0
S11-41 | Srinath Hosur | Texas Instruments | Technical | 204 | 11.8.1 | 4 | "garbage bits" is a terrible term | Please replace "garbage bits" with something better, like "RI bits" | Yes | Same as S11-11 |  | 0
S11-42 | Srinath Hosur | Texas Instruments | Technical | 204 | 11.8.1 | 1 | Figure 147, how many "garbage bits" proceed SFD code T_offset1? How many before T_offset2? ... How many before T_offset7? | Please specify how many "garbage bits" are used in T_offset | Yes | Same as S11-12 |  | 0
S11-43 | Srinath Hosur | Texas Instruments | Technical | 205 | 11.8.2 | 5 | Which SFD sequence is used for the pilots? Is the SFD/DRF or SFD/RI? Does it include "garbage bits" | Please clarify | Yes | Same as S11-13 |  | 0
S11-44 | Srinath Hosur | Texas Instruments | Editorial | 205 | 11.8.2 | 13 | Bit pattern 111 is missing from Table 75 | Define bit pattern 111 as Reserved | Yes | Same as S11-14 |  | 0
S11-45 | Srinath Hosur | Texas Instruments | Technical | 205 | 11.8.2 | 13 | What if bit pattern 011 is selected but the payload is less than 128 bytes, do you still insert the pilot pattern? | Please clarify | Yes | Same as S11-15 |  | 0
S11-46 | Srinath Hosur | Texas Instruments | Technical | 206 | 11.9.1 | 7 | Typo: fBW | Replace "fBW" with "f_BW" |  | Same as S11-16 |  | 0
S11-47 | Srinath Hosur | Texas Instruments | Technical | 206 | 11.9.1 | 7 | What is the value of f_BW? | Clarify that f_BW = 8 MHz | Yes | Same as S11-17 |  | 0
S11-48 | Srinath Hosur | Texas Instruments | Technical | 206 | 11.9.1 | 11 | Figure 149 is incorrect. This is not from the text that was adopted by TG6. The correct figure can be found in document 15-10-201-02 | Please replace this figure with the correct figure, which should have a value of -3 dBr at f_c-f_BW/2 and at f_c+f_BW/2 and -33 dBr at 5*f_c | Yes | Same as S11-18 |  | 0
S11-49 | Srinath Hosur | Texas Instruments | Technical | 206 | 11.9.1 | 1-15 | Text should be updated to match the correct figure, which can be found in document 15-10-201-02, where the limits should be -3 dBr at f_c-f_BW/2 and at f_c+f_BW/2 and -33 dBr at 5*f_c | Update text and figure | Yes | Same as S11-19 |  | 0
S11-5 | Sverre Brubæk | Texas Instruments | Technical | 201-202 | 11.6.1 | 7-10,1-2 | What happens if the first bit is set to zero (i.e. no-sync)? | Specify text for the condition when the first bit is zero (i.e. no sync) | Yes | Accepted. 'No-sync' follows the generic HW synchronization method. The text for the case of 'no-sync' will be provided in a week. | The corresponding section for sync is removed. | 0
S11-50 | Srinath Hosur | Texas Instruments | Technical | 206 | 11.9.1 | 1-15 | Where is the TX mask for a center frequency f_c = 27 MHz | Current mask only works for f_c = 16 MHz and not f_c = 27 MHz. Please update mask so that it works for both center frequencies | Yes | Same as S11-96 |  | 0
S11-51 | Srinath Hosur | Texas Instruments | Technical | 207 | 11.9.2 | 6 | Transmit power should be specified as less than or equal to a maximum, not the way it is defined now | Replace "shall be more than -12 dBm" to "shall be less than -12 dBm" | Yes | Same as S11-21 |  | 0
S11-52 | Srinath Hosur | Texas Instruments | Technical | 207 | 11.9.2 | 7 | Transmit power should be specified as less than or equal to a maximum, not the way it is defined now | Replace "shall be more than -39 dBm" to "shall be less than -39 dBm" | Yes | Same as S11-22 |  | 0
S11-53 | Srinath Hosur | Texas Instruments | Technical | 207 | 11.9.3 | 11 | Is the clock frequency 64 MHz for this chapter? Or is it some other number? | Please state all clock frequencies that can be used with this chapter | Yes | Same as S11-124 |  | 0
S11-54 | Srinath Hosur | Texas Instruments | Technical | 207 | 11.9.3 | 16 | Table 77 is confusing. I don't understand what the table means or what the numbers refer to and how they should be used in developing transmitters and receivers | Please clarify and update table with additional text to improve clarity | Yes | Same as S11-125 |  | 0
S11-55 | Srinath Hosur | Texas Instruments | Editorial | 207 | 11.9.3 | 16 | In some places octets are used, in other places bytes are used | Editor please pick either octet or byte and stick with it throughout document |  | Same as S11-25 |  | 0
S11-56 | Srinath Hosur | Texas Instruments | Editorial | 208 | 11.10.1 | 10 | PER is usually specified as less than or equal to, not just less than | Replace "less than 1%" by "less than equal to 1%" | Yes | Same as S11-26 |  | 0
S11-57 | Srinath Hosur | Texas Instruments | Technical | 208 | 11.10.1 | 13 | Table 79 - sensitivity numbers are way too low, they imply an SNR = -11 dB for the modulation scheme, which does not include spreading gain. This SNR requirement implies a system that beats Shannon's capacity, which is not correct | Update sensitivity numbers with correct numbers. Proponents should bring a link budget table to justify the sensitivity numbers to TG6 | Yes | Same as S11-27 |  | 0
S11-58 | Anuj Batra | Texas Instruments | Technical | 201 | 11.6.1 | 7 | Why does this field need to be specified for master and slave devices, should be more generic | Replace "master device and slave nodes" with "two devices" | Yes | Same as S11-1 |  | 0
S11-59 | Anuj Batra | Texas Instruments | Editorial | 201 | 11.6.1 | 7 | "1x" notation is confusing | Replace "is set to 1x" with "has a one in the first bit of the field" | Yes | Same as S11-2 |  | 0
S11-6 | Sverre Brubæk | Texas Instruments | Technical | 202 | 11.6.2 | 4 | Why does this field need to be specified for master and slave devices, should be more generic | Replace "master device and a particular slave device" with "two devices" | Yes | Accepted in principle. The section 11.6.2 will be removed. | Related section 11.6.2 is deleted. | 0
S11-60 | Anuj Batra | Texas Instruments | Technical | 201 | 11.6.1 | 7-10 | What are the registers? Where are they located? Are they in the transmitter or receiver? What are the pre-set values and how are they used? | Clarify | Yes | Same as S11-3 |  | 0
S11-61 | Anuj Batra | Texas Instruments | Technical | 202 | 11.6.1 | 1-2 | What are the registers? Where are they located? Are they in the transmitter or receiver? What are the pre-set values and how are they used? | Clarify | Yes | Same as S11-4 |  | 0
S11-62 | Anuj Batra | Texas Instruments | Technical | 201-202 | 11.6.1 | 7-10,1-2 | What happens if the first bit is set to zero (i.e. no-sync)? | Specify text for the condition when the first bit is zero (i.e. no sync) | Yes | Same as S11-5 |  | 0
S11-63 | Anuj Batra | Texas Instruments | Technical | 202 | 11.6.2 | 4 | Why does this field need to be specified for master and slave devices, should be more generic | Replace "master device and a particular slave device" with "two devices" | Yes | Same as S11-1 |  | 0
S11-64 | Anuj Batra | Texas Instruments | Technical | 202 | 11.6.2 | 4 | What does 1:1 mean? | Explain and clarify | Yes | Same as S11-7 |  | 0
S11-65 | Anuj Batra | Texas Instruments | Technical | 202 | 11.6.2 | 3-7 | Why is a dedicated mode needed? This is a TDD system, why would a device be communicating at the same time as another device. If we are building a TDD system, there is no need for this dedicated mode. | Remore the dedicated mode and section 11.6.2 | Yes | Same as S11-8 |  | 0
S11-66 | Anuj Batra | Texas Instruments | Technical | 203 | 11.8.1 | 9 | Where was Data Rate Field (DRF) defined? | Please define DRF or reference section where DRF was defined | Yes | Same as S11-9 |  | 0
S11-67 | Anuj Batra | Texas Instruments | Technical | 203 | 11.8.1 | 11 | When is RI used? How is PHY HDR modified when RI is used or does it remain the same? | Please clarify the PHY HDR structure for DRP mode and for RI mode | Yes | Same as S11-10 |  | 0
S11-68 | Anuj Batra | Texas Instruments | Technical | 204 | 11.8.1 | 4 | "garbage bits" is a terrible term | Please replace "garbage bits" with something better, like "RI bits" | Yes | Same as S11-11 |  | 0
S11-69 | Anuj Batra | Texas Instruments | Technical | 204 | 11.8.1 | 1 | Figure 147, how many "garbage bits" proceed SFD code T_offset1? How many before T_offset2? ... How many before T_offset7? | Please specify how many "garbage bits" are used in T_offset | Yes | Same as S11-12 |  | 0
S11-7 | Sverre Brubæk | Texas Instruments | Technical | 202 | 11.6.2 | 4 | What does 1:1 mean? | Explain and clarify | Yes | Accepted in principle. The corresponding section 11.6.2 will be removed. | Related section 11.6.2 is deleted. | 0
S11-70 | Anuj Batra | Texas Instruments | Technical | 205 | 11.8.2 | 5 | Which SFD sequence is used for the pilots? Is the SFD/DRF or SFD/RI? Does it include "garbage bits" | Please clarify | Yes | Same as S11-13 |  | 0
S11-71 | Anuj Batra | Texas Instruments | Editorial | 205 | 11.8.2 | 13 | Bit pattern 111 is missing from Table 75 | Define bit pattern 111 as Reserved | Yes | Same as S11-14 |  | 0
S11-72 | Anuj Batra | Texas Instruments | Technical | 205 | 11.8.2 | 13 | What if bit pattern 011 is selected but the payload is less than 128 bytes, do you still insert the pilot pattern? | Please clarify | Yes | Same as S11-15 |  | 0
S11-73 | Anuj Batra | Texas Instruments | Technical | 206 | 11.9.1 | 7 | Typo: fBW | Replace "fBW" with "f_BW" |  | Same as S11-16 |  | 0
S11-74 | Anuj Batra | Texas Instruments | Technical | 206 | 11.9.1 | 7 | What is the value of f_BW? | Clarify that f_BW = 8 MHz | Yes | Same as S11-17 |  | 0
S11-75 | Anuj Batra | Texas Instruments | Technical | 206 | 11.9.1 | 11 | Figure 149 is incorrect. This is not from the text that was adopted by TG6. The correct figure can be found in document 15-10-201-02 | Please replace this figure with the correct figure, which should have a value of -3 dBr at f_c-f_BW/2 and at f_c+f_BW/2 and -33 dBr at 5*f_c | Yes | Same as S11-18 |  | 0
S11-76 | Anuj Batra | Texas Instruments | Technical | 206 | 11.9.1 | 1-15 | Text should be updated to match the correct figure, which can be found in document 15-10-201-02, where the limits should be -3 dBr at f_c-f_BW/2 and at f_c+f_BW/2 and -33 dBr at 5*f_c | Update text and figure | Yes | Same as S11-19 |  | 0
S11-77 | Anuj Batra | Texas Instruments | Technical | 206 | 11.9.1 | 1-15 | Where is the TX mask for a center frequency f_c = 27 MHz | Current mask only works for f_c = 16 MHz and not f_c = 27 MHz. Please update mask so that it works for both center frequencies | Yes | Same as S11-96 |  | 0
S11-78 | Anuj Batra | Texas Instruments | Technical | 207 | 11.9.2 | 6 | Transmit power should be specified as less than or equal to a maximum, not the way it is defined now | Replace "shall be more than -12 dBm" to "shall be less than -12 dBm" | Yes | Same as S11-21 |  | 0
S11-79 | Anuj Batra | Texas Instruments | Technical | 207 | 11.9.2 | 7 | Transmit power should be specified as less than or equal to a maximum, not the way it is defined now | Replace "shall be more than -39 dBm" to "shall be less than -39 dBm" | Yes | Same as S11-22 |  | 0
S11-8 | Sverre Brubæk | Texas Instruments | Technical | 202 | 11.6.2 | 3-7 | Why is a dedicated mode needed? This is a TDD system, why would a device be communicating at the same time as another device. If we are building a TDD system, there is no need for this dedicated mode. | Remore the dedicated mode and section 11.6.2 | Yes | Accepted in principle. "BAN ID" and "D" field will be removed. So Table 71 will be changed accordingly as follows. Data Rate(0~2) / Pilot Info(3~5) / Sync (6~7) / Reserved(8~11) / MAC Frame Body Length (12~19) / CRC8 (20~27) And section 11.6.1 will be removed | Related section 11.6.2 is deleted. | 0
S11-80 | Anuj Batra | Texas Instruments | Technical | 207 | 11.9.3 | 11 | Is the clock frequency 64 MHz for this chapter? Or is it some other number? | Please state all clock frequencies that can be used with this chapter | Yes | Same as S11-124 |  | 0
S11-81 | Anuj Batra | Texas Instruments | Technical | 207 | 11.9.3 | 16 | Table 77 is confusing. I don't understand what the table means or what the numbers refer to and how they should be used in developing transmitters and receivers | Please clarify and update table with additional text to improve clarity | Yes | Same as S11-125 |  | 0
S11-82 | Anuj Batra | Texas Instruments | Editorial | 207 | 11.9.3 | 16 | In some places octets are used, in other places bytes are used | Editor please pick either octet or byte and stick with it throughout document |  | Same as S11-25 |  | 0
S11-83 | Anuj Batra | Texas Instruments | Editorial | 208 | 11.10.1 | 10 | PER is usually specified as less than or equal to, not just less than | Replace "less than 1%" by "less than equal to 1%" | Yes | Same as S11-26 |  | 0
S11-84 | Anuj Batra | Texas Instruments | Technical | 208 | 11.10.1 | 13 | Table 79 - sensitivity numbers are way too low, they imply an SNR = -11 dB for the modulation scheme, which does not include spreading gain. This SNR requirement implies a system that beats Shannon's capacity, which is not correct | Update sensitivity numbers with correct numbers. Proponents should bring a link budget table to justify the sensitivity numbers to TG6 | Yes | Same as S11-27 |  | 0
S11-85 | Jin-Meng Ho | Texas Instruments | Technical | 195 | 11.2 | 21-23 | Incorrect field name in Figure 139. | Change "MAC Payload" to "MAC Frame Body". | Yes | Same as S11-304 |  | 0
S11-86 | Charles Farlow | Medtronic | Editorial | 201 | 11.6.1 | 7 | "1x" is underfined. | Change "1x" to read "10 or 11" | Yes | Accepted | Edited. | 0
S11-87 | Charles Farlow | Medtronic | Technical | 201 | 11.6.1 | 9 | The terms "chip" and "slot" in the context of HBC are not defined. | Recommend inclusion of the terms in clause 3. Add explanatory text in this sub-clause. | Yes | Accepted in principle. Section 11.6.1 will be elaborated. | The related sentence is elaborated without terms "Chip" and "slot" | 0
S11-88 | Charles Farlow | Medtronic | Technical | 202 | 11.6.1 | 1-2 | The terms "chip" and "slot" in the context of HBC are not defined. Lack of definition regarding the operation with broadcast frames. | Recommend inclusion of the terms in clause 3. Add explanatory text in this sub-clause. | Yes | Accepted. The related description will be provided considering the consistency and recommendation word in clause 3. | The related sentence is elaborated without terms "Chip" and "slot" | 0
S11-89 | Charles Farlow | Medtronic | Technical | 202 | 11.6.2 | 4-5 | The terms "master" and "slave" are inappropriate to use in a PHY description. | Recommend changes to align with other sub-clauses (i.e., "hub" and "node"). | Yes | Accepted in principle. The corresponding section will be removed. | Related section 11.6.2 is deleted. | 0
S11-9 | Sverre Brubæk | Texas Instruments | Technical | 203 | 11.8.1 | 9 | Where was Data Rate Field (DRF) defined? | Please define DRF or reference section where DRF was defined | Yes | Accepted. Table 71 at Section 11.6 | Refer Abbreviations and Acronyms of D02. | 0
S11-90 | Charles Farlow | Medtronic | Technical | 204 | 11.8.1 | 2 | The use of the term "Garbage" is inaccurate; these bits are defined. | Change the term "Garbage" to "All 1s" or some other descriptive phrase. | Yes | Accepted. | Garbage is changed to all 0's | 0
S11-91 | Charles Farlow | Medtronic | Technical | 205 | 11.8.2 | 4 | The use of the term "can" implies an option for implementation. | Verify the insertion of pilot signals is optional. | Yes | Accepted. Pilot Insertion is optional. Add "The optional" before "Pilot" in the second sentence of Line 4, Page 205) | Edited. | 0
S11-92 | Charles Farlow | Medtronic | Technical | 206 | 11.9.1 | 3-9 | The low-frequency spectral mask may not be sufficient to prevent suspension of therapy in the large population of patients with implanted medical devices. Additionally, the spectral mask may not be sufficient to prevent interference with signals from MICS implants emitted at relatively low levels of EIRP (generally less than 200 nW). | Further liaison with members of the implantable medical device industry to establish maximum output power levels and an appropriate spectral mask OR move this mode from this draft to a Study Group OR modification of the IEEE 802.15.6 PAR to indicate a life critical safety concern (paragraph 7.3). Of particular concern is the relatively small amount of attenuation provided by the proposed filter at frequencies less than 10 kHz. | Yes | Def. The value of 200nW is the power of -37dBm in the case of MICS. However, the radiated power at 16MHz is measured to be -53dBm in the case of HBC. The power level at a low-frequency band can be more reduced due to the transmit spectrum mask as shown in Fig. 149. So, the mask is sufficient to prevent the interference. | Rejected. The changed mask (refer section 11.8.1 of DCN741-02) is sufficient to prevent the interference. | 0
S11-93 | Charles Farlow | Medtronic | Editorial | 206 | 11.9.1 | 5-9 | The bandwidth (fBW) is not defined in the clause. | Define the signal's bandwidth. | Yes | Same as S11-17 |  | 0
S11-94 | Charles Farlow | Medtronic | Editorial | 206 | 11.9.1 | 7-8 | The terms defined in these two lines do not match those in Figure 149. | Use subscripts for center frequency and bandwidth. | Yes | Accepted. | Edited. | 0
S11-95 | Charles Farlow | Medtronic | Editorial | 206 | 11.9.1 | 8 | Need to clarify the mask is a requirement. | Change "recommended" to "required" at the beginning of line 8. | Yes | Accepted. | Edited. | 0
S11-96 | Charles Farlow | Medtronic | Technical | 206 | 11.9.1 | 8 | The document does not define a spectral mask for fc = 27 MHz. | Publish a similar mask for fc = 27 MHz. | Yes | Same as S11-400 |  | 0
S11-97 | Charles Farlow | Medtronic | Technical | 206 | 11.9.2 | 17-18 | Need to clarify if conducted and radiated power measurement are both required. | The text states "should" and "can" indicating an optional subclause. Please clarify. | Yes | Accepted in principle. The one of them is required. Section 11.9.2 mentions the difference of their measurement conditions. So, text can be replaced by "can" for "should", and by "or" for "and". | The corresponding sentences are removed. | 0
S11-98 | Charles Farlow | Medtronic | Technical | 207 | 11.9.2 | 3 | The term "far apart" is ambiguous. | Add additional detail. | Yes | Accepted in principle. The sentence including "far apart" will be edited as follows: "where the transmitter and SA(Spectrum Analyser) do not share their grounds any more". The distance depends on the condition of RE(Radiation Emission) measurements (e.g., 3m or 10m). | The corresponding sentences are removed. | 0
S11-99 | Charles Farlow | Medtronic | Technical | 207 | 11.9.2 | 6-7 | The standard does not define limits for "conduction power" nor "radiation power"; in fact, the standard only requires minimum values for these parameters. | Define specific output power limits for HBC transmitters. These parameters are important to define because of SAR, EMI, and coexistance/interoperability (with other HBC nodes). | Yes | Rejected. The comment and the proposed change are not matched in their meanings. If we consder SAR, EMI and so on, the maximum value of those parameters should be defined. Information: The conduction power shall be less than -9 dBm as the overall power in the frequency band. The radiation power shall be less than -36 dBm EIRP as the overall power in the frequency band. |  | 0
[8 empty] | DONE: |  | 404
[8 empty] | LEFT: |  | 0
[8 empty] | TOTAL: |  | 404
[8 empty] | DEFER |  | 0 | 7 defers are resolved to zero.

## Global, Annex
ID Number | Name | Affiliation | Category | Page | Sub-clause | Line # | Comment | Proposed Change | Must Be Satisfied? (enter Yes or No) | Resolution
SG-1 | Al Petrick | Jones-Petrick and Associates | Technical |  | Global |  | Missing normative techical document that describes which PHYs are mandatory/optional. And how they are required to operate with a single MAC. | Normative text should be added to describing which parts are mandatory and optional. Include a section that describes each of the PHYs and how they are required to operate with on MAC. Generate a refernence table, or reference the ISO diagram. | Yes
SG-2 | Al Petrick | Jones-Petrick and Associates | Editorial |  | Global |  | there's a mix of logical statements Set to 1 and set to "one" | Global change: choose one discriptor throughout document preferrably text
SG-3 | Jaehwan Kim | ETRI | Technical |  | Global |  | It is not easy to know whcih channel access should be used in what condition. | motivation of each channel access should be described. | Yes
SG-4 | Ranjeet Kumar Patro | Samsung Electonics | Technical | where applciable in the draft | Global |  | Channel hopping does not improve the coexistence performance, but adds extra complexity. | Clarification
SG-5 | David Cypher | NIST | Editorial | 209 | Annex A | 5 | Annex A; B3 has no entry | Delete B3 | Yes

## <<Sept Ad Hoc Summary>>
Wednesday, 08 Sept 2010 (Before Meeting)
| Subclause 6 | Subclause 7 | Subclause 8
remaining | 131 | 367 | 89
Thursday, 09 Sept 2010
| Subclause 6 | Subclause 7 | Subclause 8
addressed | 1 | 47 | 0
remaining | 130 | 320 | 89
Friday, 10 Sept 2010
| Subclause 6 | Subclause 7 | Subclause 8
addressed | 13 | 57 | 0
remaining | 117 | 263 | 89
Saturday, 11 Sept 2010
| Subclause 6 | Subclause 7 | Subclause 8
addressed | 28 | 8 | 0
remaining | 89 | 255 | 89
addressed | a proposed resolution was agreed upon or this comment deemed same as another comment or this comment was deferred
Causes for deferral | [a] MICS - Wakeup [b] Coexistence - Time Share, Load Reduction [c] MAC/PHY questions [d] others | [a] MICS - Wakeup [b] Coexistence - Time Share, Load Reduction [c] MAC/PHY questions - UWB, HBC | None

## <<MAC Parking Lot>>
MAC Parking Lot Issues
1 | How does Relay operate with channel change?
2 | Should T-Poll be mandatory as common mechanism for compatibility given all hub operating modes (beacon, non-beacon w/superframe, non-beacon w/o superframe)
3 | Review of new RTT text (0544-02)

## Unallocated
ID Number | Name | Affiliation | Category | Page | Sub-clause | Line # | Comment | Proposed Change | Must Be Satisfied? (enter Yes or No) | Resolution
SU-1 | Ranjeet Kumar Patro | Samsung Electonics | Undefined |  | BLANK??
SU-2 | Ranjeet Kumar Patro | Samsung Electonics | Undefined |  | BLANK??
SU-3 | Ranjeet Kumar Patro | Samsung Electonics | Undefined |  | BLANK??
SU-4 | Ranjeet Kumar Patro | Samsung Electonics | Undefined |  | BLANK??
SU-5 | Ranjeet Kumar Patro | Samsung Electonics | Undefined |  | ??? |  |  | the definition of "BAN descriptor field" should be written in B2 or beacon section.
SU-6 | Ranjeet Kumar Patro | Samsung Electonics | Undefined |  | ??? |  |  | The explanation related to the interference mitigation co-existence modes is insufficient. The text needs figures and message sequence charts for detailed explanation of co-existence modes. Develop and use flowcharts for co-existence similar to those defined for beacon shifting illustration. Refer to contribution for co-existence modes doc DCN 314r1 and DCN 344 Section 8 | YES
SU-7 | Ranjeet Kumar Patro | Samsung Electonics | Undefined |  | ??? |  |  | "current device" should be changed to "existing coordinator".
SU-8 | Seung-Hoon Park | Samsung Electronics | Editorial |  | ??? |  | The detailed descripion of GPPM can be included in Annex | The detailed descripion of GPPM can be included in Annex | Yes

## Grafology
| Left | Deferred
2010-09-12 | 512 | 142
2010-09-13 | 345 | 93
2010-09-14 | 327 | 58
2010-09-15 | 131 | 45
2010-09-16 | 13 | 4

## what is left
| Left to do | Defer
Clause 1
Clause 2
Clause 3
Clause 4 | 0 | 2
Clause 5 | 0 | 2
Clause 6 | 30 | 9
Clause 7 | 101 | 25
Clause 8 | 0 | 0
Clause 9 | 0 | 0
Clause 10 | 0 | 0
Clause 11 | 0 | 7
TOTAL | 131 | 45