## IEEE_Cover
2010-07-12 | DCN 15-10-0546-00-0007
IEEE P802.15
Wireless Personal Area Networks
Project | IEEE P802.15 Working Group for Wireless Personal Area Networks (WPANs)
Title | Min frame length calculation
Date Submitted | 2010-07-12
Source | Sridhar Rajagopal
| Samsung Electronics | Fax: [ ]
srajagop@sta.samsung.com
Re:
Abstract
Purpose
Notice | This document has been prepared to assist the IEEE P802.15. It is offered as a basis for discussion and is not binding on the contributing individual(s) or organization(s). The material in this document is subject to change in form and content after further study. The contributor(s) reserve(s) the right to add, amend or withdraw material contained herein.
Release | The contributor acknowledges and accepts that this contribution becomes the property of IEEE and may be made publicly available by P802.15.

## Sheet1
Parameters | size | RS code | Interleave & puncture | Conv code | modulation | clock rate | total time
|  | RS(15,7) |  | 0.25 | OOK-Manchester | 200000 | (ms)
Fast locking pattern (not encoded) | 64 | 64 | 64 | 64 | 64 |  | 0.32
TDP (not encoded) | 60 | 60 | 60 | 60 | 60 |  | 0.3
PHY header (raw) | 48 | 112 | 112 | 448 | 896 |  | 4.48
Smallest MAC frame (0 bytes) | 40 | 104 | 104 | 416 | 832 |  | 4.16
[6 empty] | Total | 9.26
Largest MAC frame (1023 bytes) | 8184 | 17550 | 37620 | 150480 | 300960 |  | 1504.8