## IEEE cover
Project: IEEE P802.15 Working Group for Wireless Personal Area Networks (WPANs)
Submission Title: | Use of term "symbol" in IEEE 802.15.7 D2
Date Submitted: | 13th September 2010
Source: | Joachim W. Walewski (Siemens), Sridhar Rajagopal (Samsung), and Richard Roberts (Intel)
Adress: Otto-Hahn-Ring 6, 81739 Munich, Germany
Phone: +49-636-45850; E-Mail: joachim.walewski (curly a) siemens.com
Abstract: | This contribution lists the occurrences of the term “symbol” in IEEE 802.15.7 and attempts a semantic analysis of each occurrence.
Purpose: | This document is intent to resolve a LB57 comment related to bibliography element [B44]
Notice: | This document has been prepared to assist the IEEE 802.15. It is offered as a basis for discussion and is not binding on the contributing individual(s) or organization(s). The material in this document is subject to change in form and content after further study. The contributor(s) reserve(s) the right to add, amend or withdraw material contained herein.
Release: | The contributor acknowledges and accepts that this contribution becomes the property of IEEE
and may be made publicly available by P802.15.

## "Symbol" in D2
Clause | Subclause | Page | Line[1] | Sentence in which “symbol” is used | # of occur-rences | Location within the device architecture (see Figure 3 in D2) | Properties eluded to | Semantics of “symbol” in this context | Abbreviation of usage | remmedy
3 | 3.1 | 2 | 40 | “local clock: The symbol clock internal to a device.” | 1 | TBD | Time | TBD |  | TBC:revisit after each other comment has been addressed; Sridhar and Joachim: delete "symbol"
4 | 4.4.3.1.4 | 11 | 40-41 | “Since OOK modulation is always sent with a symmetric Manchester symbol, compensation time needs to be inserted into the data frame to adjust the average intensity of the perceived source.” | 1 | PHY | Value | Can mean the logical encoding of one bit onto two (“0” à “01”, “1” à “10”). This usage most commonly belongs to the PHY. | sym-phy | Table 27
4 | 4.4.3.1.4 | 11 | 45-46 | “An example of OOK dimming to increase brightness by adding compensation symbols is as shown in Figure 7.” | 1 | Physical medium (Tx) | Amplitude | A waveform (radiant intensity). A compensation symbol does not carry any information. Its sole role is flicker avoidance, not communication. | comp-physmed
4 | 4.4.3.1.5 | 12 | 39-40 | “The light intensity for the payload can be adjusted by adapting the pulse width of VPPM symbols.” | 1 | Physical medium (Tx) | Time and amplitude | A VPPM symbol is a waveform (radiant intensity) that carries binary information. The binary information can be imprinted on the light intensity by means of the position of the waveform within a time cycle. The duration of the waveform is defined either in the digital domain (oversampling of the optical clock) or in the analogue domain with a time-constant provided by the PHY. | wave-physmed
4 | 4.4.3.1.5 | 12 | 40-41 | “The light intensity for the preamble and header can be adjusted by inserting compensation symbols of the appropriate length and intensity before the frame, as shown in Figure 8.” | 1 | Physical medium (Tx) | Time and amplitude | A waveform (radiant intensity). A compensation symbol does not carry any information. Its sole role is flicker avoidance, not communication. | comp-physmed
4 | 4.5.4.2 | 18 | 51-52 | “The preamble sequence enables the receiver to achieve symbol synchronization.” | 1 | PHY (Rx) | Time |  | sym-phy | delete "symbol"
5 | 37626 | 26 | 11 | Symbols | 1 | PHY | Time | Optical clock cycle | opt-phy | "Symbols" -> "optical clocks"
5 | 37626 | 26 | 12 | Symbols | 1 | PHY | Time | Optical clock cycle | opt-phy | "Symbols" -> "optical clocks"
5 | 37626 | 26 | 14 | Symbols | 1 | PHY | Time | Optical clock cycle | opt-phy | "Symbols" -> "optical clocks"
5 | 5.4.2.7 | 41 | 38-39 | “The compensation length has a 10 bit value which indicates the number of compensation symbols at the optical clock rate.” | 1 | PHY | Time | A waveform (radiant intensity). A compensation symbol does not carry any information. Its sole role is flicker avoidance, not communication. | comp-physmed
5 | 5.4.2.7 | 41 | 39-40 | “The values of these symbols are user defined. When used, this field shall be set to a value between 0 to 1023.” | 1 | PHY | Time | A waveform (radiant intensity) carrying the smallest unit of information that can be represented with the modulation scheme chosen. | comp-physmed
5 | 5.4.2.8 | 41 | 44 | “The resync length has a 4 bit value which indicates the number of resync symbols at the optical clock rate.” | 1 | PHY | Time | Smallest unit of information that can be represented with the modulation scheme chosen. | sym-phy
5 | 5.4.2.9 | 41 | 51-52 | “The FEC and FCS shall not include the compensation symbols and the resync symbols.” | 1 | PHY | Value | Compensation symbol: A waveform (radiant intensity). A compensation symbol does not carry any information. Its sole role is flicker avoidance, not communication. | comp-physmed
[5 empty] | 1 |  |  | Resync symbol: A representation of information, carrying the smallest unit of information that can be represented with the mapping scheme chosen. | sym-phy
5 | 5.6.1 | 44 | Figure 27, line 13 | "encoded symbols" (output of PHY-I modulator) | 1 | PHY | Value | Smallest unit of information. Here: Manchester-encoded or VPPM-encoded binary information. | sym-phy
5 | 5.6.2 | 44 | 49-50 | "Starting with a RS(n,k) code, one can get an RS(n-s, k-s) shortened code as follows: (1) Pad the k-s symbols with s zero symbols. " | 2 | PHY | Value | Smallest unit of information. Here: binary unit ("1" and "0") | sym-phy | "symbols" -> "RS symbols"
5 | 5.6.3 | 45 | 30 | "k : number of information data symbols in a RS codeword." (list of mathematical symbols used in Eq. 1) | 1 | PHY | Value | Smallest unit of information. Here: binary unit. | sym-phy
5 | 5.6.3 | 45 | 33 | "Sframe : number of symbols at the input of the RS encoder" (list of mathematical symbols used in Eq. 1) | 1 | PHY | Value | Smallest unit of information. Here: binary unit. | sym-phy
5 | 5.6.3 | 45 | 34 | "S : number of symbols from the output of the shortened RS encoder." (list of mathematical symbols used in Eq. 1) | 1 | PHY | Value | Smallest unit of information. Here: binary unit. | sym-phy
5 | 5.6.3 | 45 | 40 | "p : number of zero symbols" (list of mathematical symbols used in Eq. 1) | 1 | PHY | Value | Smallest unit of information. Here: binary unit. | sym-phy | "symbols" -> "RS symbols"
5 | 5.6.4 | 46 | 40 | "encoded symbols" (Figure 29, input of 1/4 convolutional encoder) | 1 | PHY | Value | Smallest unit of information. Here: 6B block | sym-phy
5 | 5.6.4 | 47 | 8 | "encoded symbols" (Figure 30, input of 1/3 convolutional encoder) | 1 | PHY | Value | Smallest unit of information. Here: 6B block | sym-phy
5 | 5.6.4 | 47 | 28-29 | "encoded symbols" (Figure 31, input of 1/2 convolutional encoder) | 1 | PHY | Value | Smallest unit of information. Here: 6B block | sym-phy
5 | 5.6.5.1 | 48 | 5 | "All VPPM PHY I modes shall use 4B6B encoding. The 4B6B expands 4-bits to 6-bit encoded symbols with DC balance." | 1 | PHY | Amplitude | Waverform corresponding to a 6B block | sym-phy
5 | 5.6.5.1 | 48 | 6 | "The counts of 1 and 0 in every VPPM encoded symbol is always equal to 3." | 1 | PHY | Value | Smallest unit of information. Here: 4B6B block. | sym-phy
5 | 5.6.5.1 | 48 | 42 | "a) Always 50% duty cycle during one symbol" | 1 | PHY | Value / amplitude | Waveform corresponding to a 6B block | sym-phy | "symbol" -> "encoded symbol"
5 | 5.6.5.2 | 49 | 18-19 | "Figure 33—Illustrative comparison between non-encoded and 4B6B encoded symbols" | 1 | PHY | Value / amplitude | Waveforms corresponding to a the 4B input blocks and the 6B blocks of a 4B6B encoder. (Not entirely sure) | wave-physmed?
5 | 5.6.5.2 | 49 | 25-26 | "The Manchester code expands each bit into an encoded 2-bit symbol as shown in Table 27." | 1 | PHY | Value | Smallest unit of information: Here Manchester-encoded bit. | sym-phy
5 | 5.6.5.2 | 49 | 31 | "Manchester Symbol" | 1 | PHY | Value | Smallest unit of information. Here Manchester-encoded bit expressed in "1" and "0". | sym-phy
5 | 5.6.6 | 49 | 38 | "5.6.6 Symbol to optical mapping" | 1 | PHY and physical medium (TX, below optical SAP) | Value | Smallest unit of information. Here Manchester-encoded bit expressed in "1" and "0". | sym-phy | "Symbol" -> "Manchester symbol"
5 | 5.7.4 | 51 | 11 | "5.7.4 Symbol to optical mapping" | 1 | PHY and physical medium (TX, below optical SAP) | Value / amplitude | Smallest unit of information. Here VPPM-encoded bit expressed in "1" and "0". | sym-phy / wave-physmed | Assigned to Rick: please introduce subclause on VPPM modulation before this subclause. Also point from PHY I to VPPM. After that committee will work out the "symbol"
5 | 5.8.4.1.1 | 54 | 45 | "4-CSK symbol points are defined by the design rule in Figure 39." | 1 | PHY and physical medium (TX, below optical SAP) | Value / amplitude | Expression of the smallest unit of information (2 4-CSK-encoded bits) in xy color coordinates | sym-phy / wave-physmed
5 | 5.8.4.1.1 | 54 | 47 | "P0 to P3 are 4 symbol points of 4-CSK." | 1 | PHY and physical medium (TX, below optical SAP) | Value / amplitude | Representations of the four states of a 4-CSK symbol in xy values | sym-phy / wave-physmed
5 | 5.8.4.1.2 | 55 | 22 | "8-CSK symbol points are defined by the design rule in Figure 40." | 1 | PHY and physical medium (TX, below optical SAP) | Value / amplitude | Expression of the smallest unit of information (3 8-CSK-encoded bits) in xy color coordinates | sym-phy / wave-physmed
5 | 5.8.4.1.2 | 55 | 23 | "P0 to P7 are 8 symbol points of 8-CSK." | 1 | PHY and physical medium (TX, below optical SAP) | Value / amplitude | Representations of the eight states of a 4-CSK symbol in xy values | sym-phy / wave-physmed
5 | 5.8.4.1.3 | 55 | 52 | "16-CSK symbol points are defined by the design rule in Figure 41." | 1 | PHY and physical medium (TX, below optical SAP) | Value / amplitude | Expression of the smallest unit of information (4 16-CSK-encoded bits) in xy color coordinates | sym-phy / wave-physmed
5 | 5.8.4.1.3 | 55 | 53 | "P0 to P15 are 16 symbol points of 16-CSK." | 1 | PHY and physical medium (TX, below optical SAP) | Value / amplitude | Representations of the eight states of a 16-CSK symbol in xy values | sym-phy / wave-physmed
5 | 5.8.4.2 | 56 | 28 | "Two bits are assigned per symbol." | 1 | PHY and physical medium (TX, below optical SAP) | Value / amplitude | Assignment of the four states of a 4-CSK symbol ("00", "01", "10", "11") in xy values | sym-phy / wave-physmed
5 | 5.8.4.2 | 56 | 50 | "Three bits are assigned per symbol." | 1 | PHY and physical medium (TX, below optical SAP) | Value / amplitude | Assignment of the eight states of a 8-CSK symbol ("000", "001", "010", "011", "100", "101", "111") in xy values | sym-phy / wave-physmed
5 | 5.8.4.2 | 57 | 21 | "Four bits are assigned per symbol" | 1 | PHY and physical medium (TX, below optical SAP) | Value / amplitude | Assignment of the sixteen states of a 16-CSK symbol ("0000", … "1111") in xy values | sym-phy / wave-physmed
5 | 5.8.4.3 | 59 | 8 | "xy coordinate values of symbols" | 1 | PHY and physical medium (TX, below optical SAP) | Value / amplitude | Example assignment of the states of CSK symbols in xy values | sym-phy / wave-physmed
5 | 5.8.5 | 60 | 23 | "5.8.5 Symbol to optical mapping" | 1 | PHY and physical medium (TX, below optical SAP) | Value / amplitude | Smallest unit of information. Here CSK-encoded bits. | sym-phy / wave-physmed | "Symbol" -> "CSK symbol"
5 | 5.9.1 | 62 | 45-46 | "The TX-to-RX turnaround time shall be measured at the air interface from the trailing edge of the last clock of the last transmitted symbol until the receiver is ready to begin the reception of the next PHY Frame." | 1 | PHY | Time | Smallest information unit for the mapping chosen. | sym-phy | "The TX-to-RX turnaround time shall be measured at the air interface from the trailing edge of the last clock of the last transmission transmitted symbol until the receiver is ready to begin the reception of the next PHY Frame."
5 | 5.9.2 | 63 | 1-3 | "The RX-to-TX turnaround time shall be measured at the air interface from the trailing edge of the last clock of the last symbol of a received frame until the transmitter is ready to begin transmission of the resulting acknowledgment." | 1 | PHY | Time | Smallest information unit for the mapping chosen. | sym-phy | "The RX-to-TX turnaround time shall be measured at the air interface from the trailing edge of the last clock of the received frame last symbol of a received frame until the transmitter is ready to begin transmission of the resulting acknowledgment."
5 | 5.9.6.2.3 | 66 | 10-11 | "For example, for supporting 25% dimming, the VPPM PHY shall alternately send 20% and 30% duty cycle symbols." | 1 | physical medium (Tx) | Amplitude | VPPM waveform representing a logical "0" or "1". | wave-physmed | "For example, for supporting 25% dimming, the VPPM PHY shall alternately send 20% and 30% duty cycle VPPM symbols."
5 | 5.9.6.4 | 67 | 49-50 | "In the color-stabilization mode, the visibility patterns to be used are in-band OOK symbols with 100% visibility as described in 5.9.6.1.2." | 1 | PHY and physical medium (TX, below optical SAP) | Value / amplitude | Smalest information unit and how it is to be imprinted onto a waveform (OOK). | sym-phy / wave-physmed | "In the color-stabilization mode, the visibility patterns to be used are in-band OOK symbols idle patterns with 100% visibility as described in 5.9.6.1.2."
5 | 5.9.6.4 | 67-68 | 52-2 | "The received signal (see Figure 52) is only acquired for the last sent symbol in the CVD frame or an average over a suitable number of last symbols." | 2 | PHY and physical medium (TX, below optical SAP) | Value / amplitude | Smalest information unit and how it is to be imprinted onto a waveform (OOK). | sym-phy / wave-physmed | "The received signal (see Figure 52) is only acquired for the last sent bit of the last visibility pattern symbol in the CVD frame or an average over a suitable number of last bits symbols."
6 | 6.1.1.2 | 75 | 39-40 | "The time, in symbols, at which the data were transmitted (see 6.6.4.1)." (Table 37) | 1 | MAC | Time | Duration of the smallest information unit for the modulation format chosen. | dur-mac | "Symbols" -> "optical clocks"
6 | 6.1.1.2 | 75 | 47-49 | "The symbol boundary is described by macSyncSymbolOffset (as defined in Table 24 in 6.4.1)." (Table 37) | 1 | MAC | TBD | TBD |  | Table 24 -> wrong; reference. parameter not defined. Committee believes this should be removed. Rick is going to present recommendations on how to achieve this.
6 | 6.1.1.2 | 75 | 47-49 | "The symbol boundary is described by macSyncSymbolOffset (as defined in Table 24 in 6.4.1)." (Table 37) | 1 | MAC | Time | Duration of the smallest information unit for the modulation format chosen. | dur-mac | Table 24 -> wrong; reference. parameter not defined. Committee believes this should be removed. Rick is going to present recommendations on how to achieve this.
6 | 6.1.1.3 | 77 | 41-42 | "The time, in symbols, at which the data were received (see 6.6.4.1)." (Table 38) | 1 | MAC | Time | Duration of the smallest information unit for the modulation format chosen. | dur-mac | "Symbols" -> "optical clocks"
6 | 6.1.1.3 | 77 | 43-45 | "The symbol boundary is described by macSyncSymbolOffset (as defined in Table 90 in 6.4.2)." (Table 38) | 1 | MAC | TBD | TBD |  | Table 24 -> wrong; reference. parameter not defined. Committee believes this should be removed. Rick is going to present recommendations on how to achieve this.
6 | 6.1.1.3 | 77 | 43-45 | "The symbol boundary is described by macSyncSymbolOffset (as defined in Table 90 in 6.4.2)." (Table 38) | 1 | MAC | Time | Duration of the smallest information unit for the modulation format chosen. | dur-mac | Table 24 -> wrong; reference. parameter not defined. Committee believes this should be removed. Rick is going to present recommendations on how to achieve this.
6 | 6.1.5.1 | 97 | 29-30 | "The time at which the beacon frame was received, in symbols." (Table 50) | 1 | MAC | Time | Duration of the smallest information unit for the modulation format chosen. | dur-mac | "Symbols" -> "optical clocks"
6 | 6.1.9.1 | 108 | 14-16 | "The number of symbols measured from the start of the superframe before the receiver is to be enabled or disabled." (Table 58) | 1 | MAC | Time | Duration of the smallest information unit for the modulation format chosen. | dur-mac | "Symbols" -> "optical clocks"
6 | 6.1.9.1 | 108 | 24-25 | "The number of symbols for which the receiver is to be enabled." | 1 | MAC | Time | Duration of the smallest information unit for the modulation format chosen. | dur-mac | "Symbols" -> "optical clocks"
6 | 6.1.9.1.2 | 108 | 51-52 | "If the request is to enable the receiver, the receiver will remain enabled until RxOnDuration symbols have elapsed." | 1 | MAC | Time | Duration of the smallest information unit for the modulation format chosen. | dur-mac | "Symbols" -> "optical clocks"
6 | 6.1.9.1.2 | 109 | 9 | "If the current number of symbols measured from the start of the superframe is less than (RxOnTime – aTurnaroundTime), the MLME attempts to enable the receiver in the current superframe." | 1 | MAC | Time | Duration of the smallest information unit for the modulation format chosen. | dur-mac | "Symbols" -> "optical clocks"
6 | 6.1.9.1.2 | 109 | 10-13 | "If the current number of symbols measured from the start of the superframe is greater than or equal to (RxOnTime – aTurnaroundTime) and DeferPermit is equal to TRUE, the MLME defers until the next superframe and attempts to enable the receiver in that superframe." | 1 | MAC | Time | Duration of the smallest information unit for the modulation format chosen. | dur-mac | "Symbols" -> "optical clocks"
6 | 6.1.10.1 | 111 | 40-43 | "The time spent scanning each channel is [aBaseSuperframeDuration * (2n + 1)] symbols, where n is the value of the ScanDuration parameter." (Table 60) | 1 | MAC | Time | Duration of the smallest information unit for the modulation format chosen. | dur-mac | "Symbols" -> "optical clocks"
6 | 6.1.10.1.2 | 112 | 30-33 | "The active scan on a particular channel terminates when the number of PAN descriptors stored equals an implementation-specified maximum or when [aBaseSuperframeDuration * (2n + 1)] symbols, where n is the value of the ScanDuration parameter, have elapsed, whichever comes first." | 1 | MAC | Time | Duration of the smallest information unit for the modulation format chosen. | dur-mac | "Symbols" -> "optical clocks"
6 | 6.1.10.1.2 | 112 | 37-40 | "The passive scan on a particular channel terminates when the number of PAN descriptors stored equals an implementation- specified maximum or when [aBaseSuperframeDuration * (2n + 1)] symbols, where n is the value of the ScanDuration parameter, have elapsed, whichever comes first." | 1 | MAC | Time | Duration of the smallest information unit for the modulation format chosen. | dur-mac | "Symbols" -> "optical clocks"
6 | 6.1.13.1 | 120 | 22-23 | "The time is specified in symbols and is rounded to a backoff slot boundary." (Table 65) | 1 | MAC | Time | Duration of the smallest information unit for the modulation format chosen. | dur-mac | "Symbols" -> "optical clocks"
6 | 6.1.13.1.2 | 123 | 27-29 | "If the BeaconOrder parameter is less than 15, the MLME examines the StartTime parameter to determine the time to begin transmitting beacons; the time is defined in symbols and is rounded to a backoff slot boundary." | 1 | MAC | Time | Duration of the smallest information unit for the modulation format chosen. | dur-mac | "Symbols" -> "optical clocks"
6 | 6.1.13.1.2 | 123 | 31-34 | "If the WPANCoordinator parameter is set to FALSE and the StartTime parameter is nonzero, the MLME calculates the beacon transmission time by adding StartTime symbols to the time, obtained from the local clock, when the MLME receives the beacon of the coordinator through which it is associated." | 1 | MAC | Time | Duration of the smallest information unit for the modulation format chosen. | dur-mac | "Symbols" -> "optical clocks"
6 | 6.1.13.1.2 | 123 | 37-38 | "Otherwise, the MLME then begins beacon transmissions when the current time, obtained from the local clock, equals the number of calculated symbols." | 1 | MAC | Time | Duration of the smallest information unit for the modulation format chosen. | dur-mac | "Symbols" -> "optical clocks"
6 | 6.1.16.1.2 | 132 | 4-7 | "If a frame is not received within macMaxFrameTotalWaitTime CAP symbols in a beacon-enabled VPAN, or symbols in a nonbeacon-enabled VPAN, even though the acknowledgment to the data request command has its frame pending subfield set to one, the MLME will issue the MLME-POLL.confirm primitive with a status of NO_DATA." | 2 | MAC | Time | Duration of the smallest information unit for the modulation format chosen. | dur-mac | "Symbols" -> "optical clocks"
6 | 6.3.4 | 156 - 157 | 53-2 | "In addition, a device may send this command to the coordinator macResponseWaitTime symbols after the acknowledgment to an association request command." | 1 | MAC | Time | Duration of the smallest information unit for the modulation format chosen. | dur-mac | "Symbols" -> "optical clocks"
6 | 6.3.10 | 161 | 33-34 | "The symbol shape information for VPPM is derived using the algorithm of Figure 50 after the dimming level is obtained." | 1 | PHY | Time | A waveform (radiant intensity) carrying the smallest unit of information that can be represented with the modulation scheme chosen.
6 | 6.4.1 | 165 | 31-32 | "The number of symbols forming a superframe slot when the superframe order is equal to 0 (see 6.6.1.1)." (Table 90) | 1 | MAC | Time | Duration of the smallest information unit for the modulation format chosen. | dur-mac | "Symbols" -> "optical clocks"
6 | 6.4.1 | 165 | 33-34 | "The number of symbols forming a superframe when the superframe order is equal to 0." | 1 | MAC | Time | Duration of the smallest information unit for the modulation format chosen. | dur-mac | "Symbols" -> "optical clocks"
6 | 6.4.1 | 166 | 10 | "The minimum number of symbols forming the CAP." (Table 90) | 1 | MAC | Time | Duration of the smallest information unit for the modulation format chosen. | dur-mac | "Symbols" -> "optical clocks"
6 | 6.4.1 | 166 | 20-21 | "The number of symbols forming the basic time period used by the random access algorithm." (Table 90) | 1 | MAC | Time | Duration of the smallest information unit for the modulation format chosen. | dur-mac | "Symbols" -> "optical clocks"
6 | 6.4.2 | 167 | 8-11 | "The maximum number of symbols to wait for an acknowledgment frame to arrive following a transmitted data frame." (Table 91) | 1 | MAC | Time | Duration of the smallest information unit for the modulation format chosen. | dur-mac | "Symbols" -> "optical clocks"
6 | 6.4.2 | 168 | 13-15 | "The time that the device transmitted its last beacon frame, in symbol periods." (Table 91) | 1 | MAC | Time | Duration of the smallest information unit for the modulation format chosen. | dur-mac | "Symbols" -> "optical clocks"
6 | 6.4.2 | 168 | 15-20 | "The measurement shall be taken at the same symbol boundary within every transmitted beacon frame, the location of which is implementation specific." (Table 91) | 1 | MAC | TBD | TBD |  | "Symbols" -> "optical clocks"
6 | 6.4.2 | 169 | 10-18 | "The maximum number of CAP symbols in a beacon-enabled WPAN, or symbols in a nonbeacon-enabled WPAN, to wait either for a frame intended as a response to a data request frame or for a broadcast frame following a beacon with the frame pending subfield set to one." (Table 91) | 2 | MAC | Time | Duration of the smallest information unit for the modulation format chosen. | dur-mac | Change to "The maximum number of optical clocks CAP symbols in a beacon-enabled WPAN, or symbols in a nonbeacon-enabled WPAN, to wait either for a frame intended as a response to a data request frame or for a broadcast frame following a beacon with the frame pending subfield set to one." Somebody needs to check Eq. 8 (referenced for determining the size of this variable). Sridhar and Joachim checked. Looks o.k.
6 | 6.4.2 | 169 | 19-24 | "This attribute, which shall only be set by the next higher layer, is dependent upon macMinBE, macMaxBE, macMaxCSMABackoffs and the number of symbols per octet." (Table 91) | 1 | MAC | TBD | TBD |  | "Symbols" -> "optical clocks"; introduce factor 8 in related range in Table 91
6 | 6.4.2 | 169 | 36-38 | "The minimum number of symbols forming a LIFS period." (Table 91) | 1 | MAC | Time | Duration of the smallest information unit for the modulation format chosen. | dur-mac | "Symbols" -> "optical clocks"
6 | 6.4.2 | 169 | 41-43 | "The minimum number of symbols forming a SIFS period." (Table 91) | 1 | MAC | Time | Duration of the smallest information unit for the modulation format chosen. | dur-mac | "Symbols" -> "optical clocks"
6 | 6.4.2 | 171 | 30-32 | "The total transmit duration (including PHY header and FCS) specified in symbols." (Table 91) | 1 | MAC | Time | Duration of the smallest information unit for the modulation format chosen. | dur-mac | "Symbols" -> "optical clocks"
6 | 6.6.1.1 | 175 | 9-10 | "The value of macBeaconOrder, BO, and the beacon interval, BI, are related as follows: for 0  BO  14, BI = aBaseSuperframeDuration * 2BO symbols." | 1 | MAC | Time | Duration of the smallest information unit for the modulation format chosen. | dur-mac | "Symbols" -> "optical clocks"
6 | 6.6.1.1 | 175 | 15-16 | "The value of macSuperframeOrder, SO, and the superframe duration, SD, are related as follows: for 0  SO  BO, SD = aBaseSuperframeDuration * 2SO symbols." | 1 | MAC | Time | Duration of the smallest information unit for the modulation format chosen. | dur-mac | "Symbols" -> "optical clocks"
6 | 6.6.1.1 | 175 | 24-25 | "The start of slot 0 is defined as the point at which the first symbol of the beacon PPDU is transmitted." | 1 | MAC | Time | Duration of the smallest information unit for the modulation format chosen. | dur-mac | "symbol" -> "bit" (cuz it's a preamble sequence
6 | 6.6.1.1 | 176 | 12-13 | "SD = aBaseSuperframeDuration*2SO symbols (active)" (Figure 105) | 1 | MAC | Time | Duration of the smallest information unit for the modulation format chosen. | dur-mac | "Symbols" -> "optical clocks"
6 | 6.6.1.1 | 176 | 15 | "BI = aBaseSuperframeDuration*2BO symbols" (Figure 105) | 1 | MAC | Time | Duration of the smallest information unit for the modulation format chosen. | dur-mac | "Symbols" -> "optical clocks"
6 | 6.6.1.1.1 | 177 | 5-7 | "The CAP shall be at least aMinCAPLength symbols, unless additional space is needed to temporarily accommodate the increase in the beacon frame length needed to perform GTS maintenance, reference 6.2.2.1.3, and shall shrink or grow dynamically to accommodate the size of the CFP." | 1 | MAC | Time | Duration of the smallest information unit for the modulation format chosen. | dur-mac | "Symbols" -> "optical clocks"
6 | 6.6.1.3 | 179 | 31-32 | "Frames (i.e., MPDUs) of up to aMaxSIFSFrameSize octets in length shall be followed by a SIFS period of a duration of at least macMinSIFSPeriod symbols." | 1 | MAC | Time | Duration of the smallest information unit for the modulation format chosen. | dur-mac | "Symbols" -> "optical clocks"
6 | 6.6.1.3 | 179 | 32-34 | "Frames (i.e., MPDUs) with lengths greater than aMaxSIFSFrameSize octets shall be followed by a LIFS period of a duration of at least macMinLIFSPeriod symbols." | 1 | MAC | Time | Duration of the smallest information unit for the modulation format chosen. | dur-mac | "Symbols" -> "optical clocks"
6 | 6.6.1.4 | 180 | 37-39 | "In both cases, the algorithm is implemented using units of time called backoff periods, where one backoff period shall be equal toaUnitBackoffPeriod symbols." | 1 | MAC | Time | Duration of the smallest information unit for the modulation format chosen. | dur-mac | "Symbols" -> "optical clocks"
6 | 6.6.2.1.1 | 183 | 19-21 | "Upon successful transmission of the beacon request command, the device shall enable its receiver for at most [aBaseSuperframeDuration × (2n + 1)] symbols, where n is the value of the ScanDuration parameter." | 1 | MAC | Time | Duration of the smallest information unit for the modulation format chosen. | dur-mac | "Symbols" -> "optical clocks"
6 | 6.6.2.1.2 | 184 | 17-19 | "For each logical channel, the device shall first switch to the channel, by setting phyCurrentChannel accordingly, and then enable its receiver for at most [aBaseSuperframeDuration × (2n + 1)] symbols, where n is the value of the ScanDuration parameter." | 1 | MAC | Time | Duration of the smallest information unit for the modulation format chosen. | dur-mac | "Symbols" -> "optical clocks"
6 | 6.6.2.3 | 186 | 34-35 | "The MAC sublayer shall then begin beacon transmissions when the current time, obtained from the local clock, equals the number of calculated symbols." | 1 | MAC | Time | Duration of the smallest information unit for the modulation format chosen. | dur-mac | "Symbols" -> "optical clocks"
6 | 6.6.2.3 | 187 | 4-6 | "The time of transmission of the most recent beacon shall be recorded in macBeaconTxTime and shall be computed so that its value is taken at the same symbol boundary in each beacon frame, the location of which is implementation specific." | 1 | MAC | TBD | TBD |  | "symbol boundary" -> "position"
6 | 6.6.2.3 | 187 | 6-7 | "The symbol boundary, which is specified by the macSyncSymbolOffset attribute, is the same as that used in the timestamp of the incoming beacon frame, as described in 6.6.4.1." | 2 | MAC | TBD | TBD |  | "symbol boundary" -> "position"
6 | 6.6.2.3 | 187 | 9-11 | "All beacon frames shall be transmitted at the beginning of each superframe at an interval equal to aBase-SuperframeDuration * 2n symbols, where n is the value of macBeaconOrder (the construction of the beacon frame is specified in 6.2.2.1)." | 1 | MAC | Time | Duration of the smallest information unit for the modulation format chosen. | dur-mac | "Symbols" -> "optical clocks"
6 | 6.6.2.3 | 187 | 26-27 | "A beacon frame shall be transmitted at a rate of one beacon frame every aBaseSuperframeDuration * 2n symbols, where n is the value of macBeaconOrder." | 1 | MAC | Time | Duration of the smallest information unit for the modulation format chosen. | dur-mac | "Symbols" -> "optical clocks"
6 | 6.6.3.1 | 190 | 1-2 | "The next higher layer should make this decision within macResponseWaitTime symbols." | 1 | MAC | Time | Duration of the smallest information unit for the modulation format chosen. | dur-mac | "Symbols" -> "optical clocks"
6 | 6.6.3.1 | 190 | 21-24 | "On receipt of the acknowledgment to the association request command, the device shall wait for at mostmacResponseWaitTime symbols for the coordinator to make its association decision; the PIB attribute macResponseWaitTime is a network-topology-dependent parameter and may be set to match the specific requirements of the network that a device is trying to join." | 1 | MAC | Time | Duration of the smallest information unit for the modulation format chosen. | dur-mac | "Symbols" -> "optical clocks"
6 | 6.6.3.1 | 190 | 26-27 | "If the device is not tracking the beacon, it shall attempt to extract the association response command from the coordinator after macResponseWaitTime symbols." | 1 | MAC | Time | Duration of the smallest information unit for the modulation format chosen. | dur-mac | "Symbols" -> "optical clocks"
6 | 6.6.3.1 | 190 | 27-30 | "If the device does not extract an association response command frame from the coordinator within macResponseWaitTime symbols, the MLME shall issue the MLME-ASSOCIATE.confirm primitive with a status of NO_DATA, and the association attempt shall be deemed a failure." | 1 | MAC | Time | Duration of the smallest information unit for the modulation format chosen. | dur-mac | "Symbols" -> "optical clocks"
6 | 6.6.4.1 | 192 | 18-19 | "To acquire beacon synchronization, a device shall enable its receiver and search for at most [aBaseSuperframeDuration * (2n + 1)] symbols, where n is the value of macBeaconOrder." | 1 | MAC | Time | Duration of the smallest information unit for the modulation format chosen. | dur-mac | "Symbols" -> "optical clocks"
6 | 6.6.4.1 | 192 | 24-25 | "The MLME shall timestamp each received beacon frame at the same symbol boundary within each frame, the location of which is described by the macSyncSymbolOffset attribute." | 1 | MAC | TBD | TBD |  | "symbol boundary" -> "position"
6 | 6.6.4.1 | 192 | 24-25 | "The MLME shall timestamp each received beacon frame at the same symbol boundary within each frame, the location of which is described by the macSyncSymbolOffset attribute." | 1 | MAC | Time | Duration of the smallest information unit for the modulation format chosen. | dur-mac
6 | 6.6.4.1 | 192 | 25-26 | "The symbol boundary shall be the same as that used in the timestamp of the outgoing beacon frame, stored in macBeaconTxTime." | 1 | MAC | TBD | TBD |  | "symbol boundary" -> "position"
6 | 6.6.4.1 | 192 | 26-27 | "The timestamp value shall be that of the local clock of the device at the time of the symbol boundary." | 1 | MAC | TBD | TBD
6 | 6.6.5 | 194 | 18-20 | "If a device receives a beacon with the frame pending subfield set to one, it shall leave its receiver enabled for up to macMaxFrameTotalWaitTime symbols to receive the broadcast data frame from the coordinator." | 1 | MAC | Time | Duration of the smallest information unit for the modulation format chosen. | dur-mac | "Symbols" -> "optical clocks"
6 | 6.6.6.1 | 195 | 14-16 | "If the beacon is not being tracked, as shown in 6.6.4.1, and hence the device does not know where the beacon will appear, it shall enable its receiver and search for at most [aBaseSuperframeDuration * (2n + 1)] symbols, where n is the value of macBeaconOrder, in order to find the beacon." | 1 | MAC | Time | Duration of the smallest information unit for the modulation format chosen. | dur-mac | "Symbols" -> "optical clocks"
6 | 6.6.6.3 | 197 | 15-17 | "In the second case, a device may send a data request command macResponseWaitTime symbols after the acknowledgment to a request command frame, such as during the association procedure." | 1 | MAC | Time | Duration of the smallest information unit for the modulation format chosen. | dur-mac | "Symbols" -> "optical clocks"
6 | 6.6.6.3 | 197 | 37-39 | "On receipt of the acknowledgment frame with the frame pending subfield set to one, a device shall enable its receiver for at most macMaxFrameTotalWaitTime CAP symbols in a beacon-enabled VPAN, or symbols in a nonbeacon-enabled VPAN, to receive the corresponding data frame from the coordinator." | 2 | MAC | Time | Duration of the smallest information unit for the modulation format chosen. | dur-mac | "Symbols" -> "optical clocks"; 2nd "symbol" -> delete
6 | 6.6.6.3 | 197 | 49-52 | "Without using random access, if the MAC sublayer can commence transmission of the data frame between aTurnaroundTime and (aTurnaroundTime + aUnitBackoffPeriod) symbols, on a backoff slot boundary, and there is time remaining in the CAP for the message, appropriate IFS, and acknowledgment (as defined in 5.5.1 for an explanation of aTurnAroundTime)." | 1 | MAC | Time | Duration of the smallest information unit for the modulation format chosen. | dur-mac | "Symbols" -> "optical clocks"
6 | 6.6.6.3 | 198 | 3-6 | "If the requesting device does not receive a data frame from the coordinator within macMaxFrameTotalWaitTime CAP symbols in a beacon-enabled VPAN, or symbols in a nonbeacon-enabled VPAN, or if the requesting device receives a data frame from the coordinator with a zero length payload, it shall conclude that there are no data pending at the coordinator." | 2 | MAC | Time | Duration of the smallest information unit for the modulation format chosen. | dur-mac | "Symbols" -> "optical clocks"; 2nd "symbol" -> delete
6 | 6.6.6.3 | 198 | 51-53 | "The transmission of an acknowledgment frame in a nonbeacon-enabled VPAN or in the CFP shall commence aTurnaroundTime symbols after the reception of the last symbol of the data or MAC command frame." | 2 | MAC | Time | Duration of the smallest information unit for the modulation format chosen. | dur-mac | "symbols" and "symbol" -> "optical clock"
6 | 6.6.6.3 | 198- 199 | 53-1 | "The transmission of an acknowledgment frame in the CAP shall commence either aTurnaroundTimesymbols after the reception of the last symbol of the data or MAC command frame or at a backoff slot boundary." | 2 | MAC | Time | Duration of the smallest information unit for the modulation format chosen. | dur-mac | "symbols" and "symbol" -> "optical clock"
6 | 6.6.6.4.2 | 199 | 1-3 | "In the latter case, the transmission of an acknowledgment frame shall commence between aTurnaroundTime and (aTurnaroundTime + aUnitBackoffPeriod) symbols after the reception of the last symbol of the data or MAC command frame." | 2 | MAC | Time | Duration of the smallest information unit for the modulation format chosen. | dur-mac | "symbols" and "symbol" -> "optical clock"
6 | 6.6.6.4.3 | 199 | 33-35 | "A device that sends a data or MAC command frame with its Acknowledgment Request subfield set to one shall wait for at most macAckWaitDuration symbols for the corresponding acknowledgment frame to be received." | 1 | MAC | Time | Duration of the smallest information unit for the modulation format chosen. | dur-mac | "Symbols" -> "optical clocks"
6 | 6.6.6.4.3 | 199 | 37-39 | "If an acknowledgment is not received within macAckWaitDuration symbols or an acknowledgment is received containing a DSN that was not the same as the original transmission, the device shall conclude that the single transmission attempt has failed." | 1 | MAC | Time | Duration of the smallest information unit for the modulation format chosen. | dur-mac | "Symbols" -> "optical clocks"
6 | 6.6.6.5 | 200 | 7-8 | "In waiting for an acknowledgment, the originator MAC sublayer starts a timer that will expire after macAckWaitDuration symbols." | 1 | MAC | Time | Duration of the smallest information unit for the modulation format chosen. | dur-mac | "Symbols" -> "optical clocks"
6 | 6.6.6.5 | 200 | 14-15 | "In waiting for an acknowledgment, the originator MAC sublayer starts a timer that will expire after macAckWaitDuration symbols." | 1 | MAC | Time | Duration of the smallest information unit for the modulation format chosen. | dur-mac | "Symbols" -> "optical clocks"
6 | 6.6.6.5 | 200 | 26-27 | "In waiting for an acknowledgment, the originator MAC sublayer starts a timer that will expire after macAckWaitDuration symbols." | 1 | MAC | Time | Duration of the smallest information unit for the modulation format chosen. | dur-mac | "Symbols" -> "optical clocks"
6 | 6.11 | 274 | 13-15 | "aBaseSuperframeDuration * (2n + 1)symbols, where n = ScanDuration(recording beacon frames)" (Figure 167) | 1 | MAC | Time | Duration of the smallest information unit for the modulation format chosen. | dur-mac | "Symbols" -> "optical clocks"
6 | 6.11 | 274 | 25-26 | "aBaseSuperframeDuration * (2n + 1)symbols, where n = ScanDuration(recording beacon frames)" (Figure 167) | 1 | MAC | Time | Duration of the smallest information unit for the modulation format chosen. | dur-mac | "Symbols" -> "optical clocks"
6 | 6.11 | 275 | 15-16 | "aBaseSuperframeDuration * (2n + 1)symbols, where n = ScanDuration(recording beacon frames)" | 1 | MAC | Time | Duration of the smallest information unit for the modulation format chosen. | dur-mac | "Symbols" -> "optical clocks"
6 | 6.11 | 275 | 29-31 | "aBaseSuperframeDuration * (2n + 1)symbols, where n = ScanDuration(recording beacon frames)" | 1 | MAC | Time | Duration of the smallest information unit for the modulation format chosen. | dur-mac | "Symbols" -> "optical clocks"
6 | 6.11 | 306 | 22-23 | "In CSK case, the raw bit rate is decided by the symbol rate and the number of color points on the constellation." | 1 | PHY | Time | Length of the smallest unit of information that can be represented with the mapping chosen. | sym-phy | "Symbols" -> "optical clocks"
|  |  |  | total: | 135