## IEEE_Cover
December, 2008 |  | Letter ballot comment sheet
IEEE P802.15
Wireless Personal Area Networks
Project | IEEE P802.15 Working Group for Wireless Personal Area Networks (WPANs)
Title | Letter Ballot Comment Entry Form
Date Submitted | December, 2008
Source | James P. K. Gilb | Voice: (858)-229-4822
| SiBEAM | Fax: [ ]
| 555 N. Mathilda, Suite 100 | E-mail: last name at ieee dot org
Sunnyvale, CA 94085
Re:
Abstract
Purpose | [This document is required for the submittal of letter ballot comments.]
Notice | This document has been prepared to assist the IEEE P802.15. It is offered as a basis for discussion and is not binding on the contributing individual(s) or organization(s). The material in this document is subject to change in form and content after further study. The contributor(s) reserve(s) the right to add, amend or withdraw material contained herein.
Release | The contributor acknowledges and accepts that this contribution becomes the property of IEEE and may be made publicly available by P802.15.

## Comment entry
CID | Name | Vote | Clause | Subclause | Page | Line | Type | PartOfNoVote | Comment | SuggestedRemedy | Resolution | Resolution Detail | Temporary Notes
1 | Rick Roberts | Yes | 1 | all | 1 |  | E | No | Reorganize the document following the TOC of 802.15.4i. | Rearrange the content of 15.7 as follows: 1. Overview 2. Normative References 3. Definitions 4. Acronyms and abbreviations 5. General Description 6. MAC Protocol 7. MAC services 8. Security suite 9. General PHY requirements 10. PHY services 11. PHY I 12. PHY II 13. PHY III Annexes See document 15-10-0851-00-0007 where it is shown that such a rearrangment is feasible; that is, it has already been done on a tentative trial basis and the resulting "Tentative PDF" will be displayed during the TG7 meetings in Dallas. | Accept | document will be reorganized after comment resolution and prior to release of D4.
2 | James Gilb | Yes | 1 | 1 | 1 | 3 | E | No | You are not allowed to have a paragraph under the main clause title. (see 2009 style guide) | Delete the paragraph, only the scope and purpose belong in Clause 1. | Accept | clause deleted | done
3 | James Gilb | Yes | 2 | 2 | 1 | 34 | T | No | NIST FIPS Pub 197 is not referenced in the standard, hence it cannot appear in the references section. | Delete the reference for NIST FIPS Pub 197. | Accept | Delete reference to NIST FIPS Pub 197. We reference 802.15.4-2006 for AES, which in turn makes reference to NIST FIPS Pub 197. | done
4 | James Gilb | Yes | various | various | 1 |  | T | No | I am including by reference all my technical comments from LB50 with the exception of CIDs 31, 163, 418 and 435b. CIDs 304 and 306 were rejected without any reason. | Resolve the comments as indicated by the comments submitted for LB50 | Accept | 1. Document 10/239r37 has been generated that includes a resolution column and a resolution detail column for Dr. Gilb's comments. Detailed explanations have been provided. In response Dr. Gilb has withdrawn his comments. 2. In reference to comment CID 132 from LB50, the word "robust" has been removed from the document. | done
5 | James Gilb | Yes | various | various | 1 |  | E | No | I am including by reference all my editorial comments from LB50 with the exception of CIDs 78 and 303. The TG did not provide a resolution for the other editorial comments, hence I cannot accept a non-existing resolution. | Resolve the comments as indicated by the comments submitted for LB50 | Withdrawn | withdrawn by commenter | done
6 | James Gilb | Yes | 3 | 3.2 | 3 | 9 | E | No | The definitions section is only to include general definitions, not ones specific to 802.15.7. | Remove the subclause headings. many of the "specific to this standard" are really general, e.g., flicker, CSK, etc. Delete non-specific definitions and either use a glossary or define them in the text. | Accept | do as suggested remedy | done
7 | James Gilb | Yes | 3 | 3.2 | 4 | 20 | E | No | Spell out CVD in the definition, all acronyms have to be spelled out in the definition and cannot rely on other definitions at the definition must be able to stand on its own. | Change as indicated here and on line 34 | Accept | do as suggested remedy | done
8 | Sang-Kyu Lim | Yes | 3 | 3.3 | 6 | 22 | E | No | The terminology of WDM is shown on Annex F. Add "WDM (wavelength division multiplexing)" to the acronyms. | Add "WDM (wavelength division multiplexing)" to the acronyms. | Reject | as per CID 6, WDM is a well known acronym that need not be included in clause 3 | done
9 | Shusaku Shimada | Yes | 4 | 4.4 | 9 | 32 | E/T | No | In Figure 3, “nxm bus” is undefined term. | Replace or delete. | Accept | Delete the words nxm bus from figure 3. | Figure 3 needs to be updated. The text has been modified.
10 | Sang-Kyu Lim | Yes | 4 | 4.4 | 9 | 38 | T | No | Figure 3 shows VPAN device schematic architecture. But, "nxm bus" between PHY and optical media looks like an electrical bus name. What is the "nxm bus" exactly in Figure 3 ? Define the "nxm bus" definitely. | Define the "nxm" bus definitely and add the bus timming diagram. Or the "nxm bus" in Figure 3. | Accept | Delete the words nxm bus from figure 3. Also delete the words bus from the text. | Text done, Jason needs to do the figure.
11 | James Gilb | Yes | 4 | 4.4.4.1 | 10 | 24 | T | No | The description repeats normative information in the figure. | Delete "The PSDU is prefixed with a synchronization header (SHR), containing the preamble sequence field, and a PHY header (PHR) containing the length of the PSDU in octets. The preamble sequence enables the receiver to achieve synchronization. The SHR, PHR, and PSDU together form the PHY frame or PHY layer data unit (PPDU)." | Accept in Principle | Keep the text and delete figure 4 and refer to figure 24. | done
12 | James Gilb | Yes | 4 | 4.4.4.1 | 10 | 31 | T | No | Figure 4 repeats the normative information in Figure 24 which will lead to diffculties with amendments and errors in the standard. | Delete figure 4. | Accept | Delete figure 4. | done
13 | Michael Bahr | No | 4 | 4.4.2 | 11 | 25 | T | Yes | (see comment on 4.5.1) GTS concept is not flexible enough for todays applications. | remove "GTS management," | Reject | This comment is a restatement of a comment submitted during a previous letter ballot (LB50). The committee discussed this subject during comment resolution of this letter ballot, and decided to not change their approach. Please see 10/407r1 for more details. | done
14 | Michael Bahr | No | 4 | 4.5.1 | 17 | 25-35 | T | Yes | While it is useful to have the 3 topologies as mentioned at the beginning of clause 4 (P2P, star, broadcast), I do not see the need for a superframe definition, at least not right now. The current definition is not flexible enough for todays applications. For instance, only beacon intervals that are powers of 2 are possible (2^0, 2^1,...,2^14). exactly 16 slots are available where one is actually assigned to the beacon. Only 7 guaranteed time slots are possible within the available 15 time slots. | * Remove the current superframe specification from the VLC draft. * Use a scheme more similar to IEEE 802.11 (without all the thousand bytes) that simply announces the coordinator in the beacon, so that devices learn about the coordinator. * Leave hooks for adding a flexible superframe structure later, after analysis of the requirements of todays applications. * remove the specification of slotted random access and use random access. * change the beacon specification (remove everything except some beacon interval) Some specific actions: * remove GTS from clause 6 * remove clause 4.5.1 | Reject | This comment is a restatement of a comment submitted during a previous letter ballot (LB50). The committee discussed this subject, and decided to not change their approach. Please see 10/407r1 for more details. | done
15 | James Gilb | Yes | 4 | 4.5.2 | 18 | 33 | T | No | The description of the data transfer model has normative descriptions (the figures) which really don't belong here. | Change the subclause to match what is in the current 802.15.4i. | Accept | Remove the figures from sub-clause 4.5.2. Also the text that introduces the figure needs to be removed.
16 | James Gilb | Yes | 4 | 4.5.4 | 21 | 41 | T | No | The figures and descriptions of the frame formats repeat normative information that is better defined elsewhere in the draft | Change the subclause to match the format of what is in the current 802.15.4i. | Accept | Delete sub-clauses 4.5.4.x. This will remove the problematic figures. | done
17 | Rick Roberts | Yes | 4 | Figure 17 | 22 |  | E | No | Figure is chooped off | Reformat figure | Accept in Principle | This figure has been removed due to the implementation of CID 16. | done
18 | Rick Roberts | Yes | 4 | Figure 18 | 22 |  | E | No | Figure is chooped off | Reformat figure | Accept in Principle | This figure has been removed due to the implementation of CID 16. | done
19 | Rick Roberts | Yes | 4 | Figure 19 | 22 |  | E | No | Figure is chooped off | Reformat figure | Accept in Principle | This figure has been removed due to the implementation of CID 16. | done
20 | Michael Bahr | No | 4 | 4.5.4.1 | 22 | 6-14 | T | Yes | (see comment on 4.5.1) GTS concept is not flexible enough for todays applications. | * remove fields Superframe Specification and GTS Fields from figure 17 | Reject | This comment is a restatement of a comment submitted during a previous letter ballot (LB50). The committee discussed this subject during comment resolution of this letter ballot, and decided to not change their approach. Please see 10/407r1 for more details. | done
21 | Rick Roberts | Yes | 4 | Figure 20 | 23 |  | E | No | Figure is chooped off | Reformat figure | Accept in Principle | This figure has been removed due to the implementation of CID 16. | done
22 | Rick Roberts | Yes | 4 | Figure 21 | 23 |  | E | No | Figure is chooped off | Reformat figure | Accept in Principle | This figure has been removed due to the implementation of CID 16. | done
23 | Rick Roberts | Yes | 4 | 4.6 | 25 | 3-7 | E | No | bulletized text alignment | make it line up | Accept | aligned text | done
24 | Rick Roberts | Yes | 5 | 5.1 | 26 | 31 | E | No | text alignment | make it line up | Accept | aligned text | done
25 | Rick Roberts | Yes | 5 | 5.1 | 26 | 34,35 | E | No | malfunctioning links In fact, it appears that a number of Table links in clause 5 are not working. | Fix the broken links. | Accept | Rick and Sridhar shall fix malfunctioning links (at least give it a good try). Rick to mention this to James. | assigned to Rick
26 | Sverre Brubæk | No | 5 | 5.1.5 | 30 | 39-40 | T | Yes | the following text is confusing: "maximum spread between the clock edges at the output of the optical source …". I don't believe that the output of an optical source (which is just photons) has a true clock edge. | Maybe a better way to state the requirement is to say when the signal reaches 90% of maximum insensity and that this time has to be within 12.5% of the clock period. | Accept in Principle | The committee has accepted the text found in 10/878, latest version.
27 | David Cypher | No | 5 | 5.1.6 | 30 | 44 | T | Yes | LB50 CID 515 (& 524) asked the question how can the number be less than zero. The remedy was to look at contribution 521 slides 11 and 12. Well, my reading of slides 11 and 12 do not match what is in the new clauses 5.1.6 and 5.1.7 on the use or non use on the equality non-equality of this value. In other words either I cannot read or the remedy was not implemented correctly. | If TX-to-RX turnaround can be less than zero, please tell me how. Otherwise remove the "less than or". Continuing if RX-to-TX turnaround shall be less than, then why are the values in Table 26 using less than or equal to? This also goes back to LB50 CID 398, which asked what were these values: fixed or default. The response was fixed values. If they are fixed values then you cannot have a range. | Accept | Table 26 indicates that the TX-RX turnaround time is a fixed value of zero. There is no range of values involved (i.e. no less than value indicated). The text at 5.1.6, page 30, line 44 shall be modified to indicate just equality and not less than zero.
28 | David Cypher | No | 5 | 5.1.6 | 30 | 44 | T | Yes | There are a number of mistakes created with the splitting of aTurnaroundTime into a TX-RX and RX-TX and trying to address LB50 CID 515 (and 524). There is no constant TX-to-RX aturnaroundTime (or RX-to-TX aTurnaroundTime) in table 26 in 5.5.1. There are three names: TX-to-RX aTurnaroundTime, aTX-RX-TurnaroundTime, and TX-to-RX aTurnaroundTime. (The same is true for the reverse (RX-TX) term) | Fix naming convention (if constants begin with "a" then aTX-RX-TurnaroundTime) and use consistently throughout document. (Same for the reverse term RX-TX) | Accept | good catch … the committee has decided on the following uniform nomenclature: aTurnaroundTime-TX-RX aTurnaroundTime-RX-TX The document will be edited to use this nomenclature in a consistent manner.
29 | Anuj Batra | No | 5 | 5.1.5 | 30 | 39-40 | T | Yes | the following text is confusing: "maximum spread between the clock edges at the output of the optical source …". I don't believe that the output of an optical source (which is just photons) has a true clock edge. | Maybe a better way to state the requirement is to say when the signal reaches 90% of maximum insensity and that this time has to be within 12.5% of the clock period. | Accept in Principle | The committee has accepted the text found in 10/878, latest version.
30 | Soo-Young Chang | No | 5 | 1 | 38 | 39 | T | Yes | The commentor submitted a comment on this band plan with related document as below. However the resolution says that the committee decided to reject it without any technically valid explanation. He believes that any comment should be reviewed with technical evaluation which can be reasonalbly accepted by other technical experts. So he is submitting the same comment again. The commentor cannot see any persuasible reason to utilize only human eye sensitivity for band division. He proposed another additional novel metric to be used for visible light band division, namely the photo detection responsivity. By using the photo detection responsivity of the receiver device rather than the currently existing metric of the third party (not participating in communication), i.e., human’s eye sensitivity, we achieve higher rate performance and more reliable communication, i.e., lower error rates, resulting in approximately 0.05dB rate spectral efficiency gain, or more than 1.1% rate spectral efficiency gain. More importantly, fairness is a key parameter for wireless communications. This division enhances this fairness. The whole band should be divided so that all bands have equal Eb/No value for all subbands and thus results in fairness for all users. Furthermore, simulation shows the superiority of the band division using photo detection responsivity over the band division method using human eye sensitivity. This new division improves reliability performance in a multi-channel environment since it enables a VLC transmitter to maintain a constant transmission range and make the communication link more robust by avoiding a significantly different communication capacity for each subband. While the Eb/No performance varies with respect to the deployed subband (as much as 3.43dB, or more than 2.2 times, difference) using the currently existing band plan, the new plan yields equal performance for all the subbands. Thus the proposed plan ensures fairness among channels (or subbands). Refer to 15-10-0327-00. The commentor cannot see any reason why a new band division is not adopted in this standard. Simple change of some numbers will improve the performance and fairness. The commentor cannot see any persuasible reason to utilize only human eye sensitivity for band division. He proposed another additional novel metric to be used for visible light band division, namely the photo detection responsivity. By using the photo detection responsivity of the receiver device rather than the currently existing metric of the third party (not participating in communication), i.e., human’s eye sensitivity, we achieve higher rate performance and more reliable communication, i.e., lower error rates, resulting in approximately 0.05dB rate spectral efficiency gain, or more than 1.1% rate spectral efficiency gain. More importantly, fairness is a key parameter for wireless communications. This division enhances this fairness. The whole band should be divided so that all bands have equal Eb/No value for all subbands and thus results in fairness for all users. Furthermore, simulation shows the superiority of the band division using photo detection responsivity over the band division method using human eye sensitivity. This new division improves reliability performance in a multi-channel environment since it enables a VLC transmitter to maintain a constant transmission range and make the communication link more robust by avoiding a significantly different communication capacity for each subband. While the Eb/No performance varies with respect to the deployed subband (as much as 3.43dB, or more than 2.2 times, difference) using the currently existing band plan, the new plan yields equal performance for all the subbands. Thus the proposed plan ensures fairness among channels (or subbands). The commentor cannot see any reason why a new band division is not adopted in this standard. Simple change of some numbers will improve the performance and fairness. Refer to 15-10-0327-00. | Simply change six numbers in wavelength column and seven numbers in spectral width column in Table 1 as 450 to 478, 510 to 540, 560 to 588, 600 to 633, 650 to 679, 710 to 726 and 70 to 98, 60 to 62, 50 to 48, 40 to 45, 50 to 46, 60 to 47, 70 to 54. And add two words, “photo detectors” after “human eye” and change “is” to “are” in line 45. | Reject | This comment is a restatement of a comment submitted during a previous letter ballot (LB57). The committee discussed this subject during comment resolution of this letter ballot, and decided to not change their approach. | done
31 | Rick Roberts | Yes | 5 | Figure 24 | 43 |  | E | No | Merge columns 2, 3 and 4, row 2, so as to form one long PHR field | do as comment | Accept | merged cells using straddle command | done
32 | Rick Roberts | Yes | 5 | Figures 25 and 26 | 44 |  | E | No | Fuzzy figure | TE - can you figure out why these figures are fuzzy? | Accept | Figure 26 shall be converted to text and not be a figure per sec. Figure 25 shall be redrawn using FrameMaker tools. | Rick do Figure 26 Sridhar do Figure 25.
33 | David Cypher | No | 5 | 5.3.2.5 | 47 | 29 | T | Yes | The Dimmed OOK extension is incomplete. It is missing OFCS. | Add cross reference 5.3.4.5 to the current list of fields that make up the Dimmed OOK extension. | Accept | Add reference to 5.3.4.5 to the references given on line 29.
34 | Sang-Kyu Lim | Yes | 5 | 5.3.4 | 47 | 37 | T | No | optional fields is transmitted at special case (when PHY I is used with an optical clock of 200 kHz based on the MCS ID chosen in the PHR). But length of optional field is variable and exist deceision condition of optional field is too many. receiver need to easily know the existence and length of optional field. | make a length field of optional fields at PHY header. | Withdrawn | comment was withdrawn by commenter | done
35 | Sverre Brubæk | No | 5 | 5.3.5 | 49 | 3-8 | T | Yes | I don’t believe that the PSDU field structure shown in Figure 29 covers all possible encoding schemes. For example, when only Reed Solomon encoding is used, there is no need for tail bits. Also, there needs to be a block for pad bits which are needed when Reed-Solomon codes are used or when high-level constellations are used | Update PSDU structure to reflect all possible encoding schemes, with and without tail bits and with pad bits | Reject | 1. The text states … Six tail bits of zeros are attached to end of the PSDU, if PHY I is used with data rates of 11.67 kb/s, 24.44 kb/s or 48.89 kb/s. These data rates are the only ones which using convolutional coding and the text indicates these are the only modes that use the tail bits. In all other modes there are no tail bits. 2. All pad bits from the R-S code are punctured before transmission as explained in subclause 5.6.3. So the PSDU structure does not contain pad bits. 3. TG7 does not use high-level constellations (i.e. 16-QAM, 64-QAM, etc.). | done
36 | Anuj Batra | No | 5 | 5.3.5 | 49 | 3-8 | T | Yes | I don’t believe that the PSDU field structure shown in Figure 29 covers all possible encoding schemes. For example, when only Reed Solomon encoding is used, there is no need for tail bits. Also, there needs to be a block for pad bits which are needed when Reed-Solomon codes are used or when high-level constellations are used | Update PSDU structure to reflect all possible encoding schemes, with and without tail bits and with pad bits | Reject | 1. The text states … Six tail bits of zeros are attached to end of the PSDU, if PHY I is used with data rates of 11.67 kb/s, 24.44 kb/s or 48.89 kb/s. These data rates are the only ones which using convolutional coding and the text indicates these are the only modes that use the tail bits. In all other modes there are no tail bits. 2. All pad bits from the R-S code are punctured before transmission as explained in subclause 5.6.3. So the PSDU structure does not contain pad bits. 3. TG7 does not use high-level constellations (i.e. 16-QAM, 64-QAM, etc.). | done
37 | Rick Roberts | Yes | 5 | Table 27 | 51 | 33 | T | No | Attribute phyChannelsSupported is defined but never used in the text. | Either use this attribute somewhere or delete it from the draft. | Accept in Principle | Delete the attribute phyChannelsSupported | done
38 | Rick Roberts | Yes | 5 | Table 27 | 51 | 38 | T | No | Attribute phyCCAMode This attribution is never really defined and is never really used. It is indicated in Table 27 that this is an integer attribute which is supposedly defined in 5.1.10. Subclause 5.1.10 indicates there are 3 CCA modes but does not make a logical assignment (bit mapping) between the modes and the attribute values. But it appears this attribute is not really used any place. If it is not specified on how what CCA mode to use then this is a receiver implementation option and is out of scope of the standard. | Clearly define this attribute and how it is used in the standard or delete it. The information on the different CCA modes can always be made informative if we have no normative use for this information. | Accept | The text was modified as follows: an enumerated octet was assigned such that bits 0 to 2 indicated modes 1 through 3 and bits 3 though 7 are reserved. | done
39 | David Cypher | No | 5 | 5.5.1 | 51 | 10 | T | Yes | LB50 CID 398 asked the question how can the number be less than zero. The remedy was to look at contribution 521 slides 11 and 12. Well, my reading of slides 11 and 12 do not match what is in the new clauses 5.1.6 and 5.1.7 on the use or non use on the | If the answer is fixed as per the remedy, then how is it that the values can vary? Remove the less than or equal signs. | Accept in Principle | Starting with draft D2 the values for TX-RX and RX-TX turnaround time were split and the RX-TX time became a variable (i.e. <= sign was introduced). So the statement made in LB50 CID 398 no longer applies. The current draft (i.e. Table 26) has the correct times as accepted by the committee. It is felt no action is required. | done
40 | David Cypher | No | 5 | 5.5.1 | 51 | 8 | T | Yes | The cross reference to 5.9 where the definition of this vaule is to be found is not found there (i.e., there is no "turnaround" found in clause 5.9 or its subclauses. Since a definition is a technical matter, it is not just a cross reference error. | Define this term and reference it. | Accept | The reference link should be to 5.1.6 and the nomenclature should aTurnaroundTime-TX-RX (in italics).
41 | Sang-Kyu Lim | Yes | 5 | 5.5.2 | 51 | 24~48 | E | No | The PHY PIB attribute, "phyColorFunction", is not shown in table 27. See the slides 9 and 10 in doc. 10/715/r1. | Add the PHY PIB attribute, "phy ColorFunction" as described on the slide 10 in doc. 10/715/r1 to the table 27. | Accept | Do as the comment - incorporate the text from 10/715r1. | done
42 | Rick Roberts | Yes | 5 | Figure 32 | 52 |  | E | No | Fuzzy figure | TE - can you figure out why these figures are fuzzy? | Accept | Redraw the drawing so as to have a two tier drawing so we can make the font bigger. | assigned to Jason
43 | Sverre Brubæk | No | 5 | 5.6.4.1 | 54 |  | T | Yes | The current spec requires two different mother codes, R = 1/3 and R = 1/4, which means the receiver needs to implement two different Viterbi decoders. A 1/4 rate can easily be generated from a R = 1/3 mother code without much loss in performance (0.1-0.2 dB). There is no reason to increase complexity for this standard, when a 1/4 rate code can easily be generated by taking the R = 1/3 code, puncturing the output (i.e. deleting output from g_2 polynomial) to generate a 1/2 code and then using spreading (via a simple repetition code) to achieve the desired 1/4 effective code rate | Delete the R = 1/4 code from the spec, introduce the puncturing pattern that is needed to produce a 1/2 rate code from the R = 1/3 mother code and introduce a simple repetition code, which will effective produce the 1/4 code rate. This new scheme will result in a simpler receiver, which requires only a SINGLE Viterbi decoder | Accept | Accepted the text found in doc 10/875r0.
44 | Anuj Batra | No | 5 | 5.6.4.1 | 54 |  | T | Yes | The current spec requires two different mother codes, R = 1/3 and R = 1/4, which means the receiver needs to implement two different Viterbi decoders. A 1/4 rate can easily be generated from a R = 1/3 mother code without much loss in performance (0.1-0.2 dB). There is no reason to increase complexity for this standard, when a 1/4 rate code can easily be generated by taking the R = 1/3 code, puncturing the output (i.e. deleting output from g_2 polynomial) to generate a 1/2 code and then using spreading (via a simple repetition code) to achieve the desired 1/4 effective code rate | Delete the R = 1/4 code from the spec, introduce the puncturing pattern that is needed to produce a 1/2 rate code from the R = 1/3 mother code and introduce a simple repetition code, which will effective produce the 1/4 code rate. This new scheme will result in a simpler receiver, which requires only a SINGLE Viterbi decoder | Accept | Accepted the text found in doc 10/875r0.
45 | June Chul Roh | No | 5 | 5.6.4.1 | 54 |  | T | Yes | Three different mother codes, R = 1/4, R = 1/3, and R = 1/2. Might be able to reduce the number of mother codes by using puncturing techniques and others. In that way, the receiver needs a minimum number of Viterbi decoders. | Reduce the number of mother codes by using puncturing techniques and etc. Ultimate goal can be having a single Viterbi decoder required at the receiver. | Accept | Accepted the text found in doc 10/875r0.
46 | Sverre Brubæk | No | 5 | 5.6.4.3 | 55 |  | T | Yes | R = 2/3 code can be generated directly from R = 1/3 code. The puncturing pattern is an easy extension of what is shown in Figure 37, i.e., puncture all bits generated from polynomial g_2 | Eliminate the description of the R = 1/2 code, as this will confuse the reader (and suggest that they need to implement another mother code), and show the puncturing pattern for R = 2/3 that is derived from the R = 1/3 mother code | Accept | Accepted the text found in doc 10/875r0.
47 | Anuj Batra | No | 5 | 5.6.4.3 | 55 |  | T | Yes | R = 2/3 code can be generated directly from R = 1/3 code. The puncturing pattern is an easy extension of what is shown in Figure 37, i.e., puncture all bits generated from polynomial g_2 | Eliminate the description of the R = 1/2 code, as this will confuse the reader (and suggest that they need to implement another mother code), and show the puncturing pattern for R = 2/3 that is derived from the R = 1/3 mother code | Accept | Accepted the text found in doc 10/875r0.
48 | June Chul Roh | No | 5 | 5.6.4.3 | 55 |  | E | Yes | Detailed description of puncturing processing for R = 2/3 from R = 1/2 is missing, which can raise misinterpretation of the spec. Need to add detailed description in the text as well as some labels in Figure 37. | Add detailed description of puncturing process in the subclause, e.g., specify A_k and B_k come from which generator. Adding labels to Figure 37 might be necessary. For example, X_k is labeled as "source data", A_k and B_k as "Encoded Data from R = 1/2 Encoder" and the final row as "Transmitted Data" | Accept in Principle | Will modify the puncturing drawings to indicate what are the source, encoded and transmitted bits. | Rick
49 | June Chul Roh | No | 5 | 5.8.2 | 61 |  | E | Yes | In Figure 42, one arrow is missing. | Add an arrow from x[n-14] to mod-2 adder | Accept | Did as per suggested comment. | Jason
50 | Sang-Kyu Lim | Yes | 6 | 6 | 75 | 9~16 | E | No | Wrong numbering | Renumber from f) to m) | Accept | reset alphabetic numbering to start at "a" | done
51 | Michael Bahr | No | 6 | 6.1.1.1 | 77 | 37 | T | Yes | (see comment on 4.5.1) GTS concept is not flexible enough for todays applications. | change "1=GTS transmission" into "1=reserved" | Reject | This comment is a restatement of a comment submitted during a previous letter ballot (LB50). The committee discussed this subject during comment resolution of this letter ballot, and decided to not change their approach. Please see 10/407r1 for more details. | done
52 | Rick Roberts | Yes | 6 | Table 38 | 78 | 8 | E | No | Entry for DataRate - reference is made to Table 23. Table 23 actually does not define the data rate, rather it is the header definition. | In Table 38, line for DataRate: indicate that table 23 is the header definition. Also, the link is not working. | Accept | See CID 54 where this comment will be satisfied. | done
53 | Rick Roberts | Yes | 6 | Table 89 | 78 |  | T | No | macTimestampSupported | This attribute is defined in Table 89 and then appears not be mentioned again. Delete this attribute unless there is some specified action based upon its value. | Accept in Principle | This attribute is read (which is a read only attirbute) is read by a local higher layer to determine if the MAC supports time stamps. No other action required. No editing required. | done
54 | David Cypher | No | 6 | 6.1.1.1.1 | 78 | 14 | T | Yes | LB50 CID 568 In your attempt to fix the inconsistency, another mistake has occurred a work cross reference. Tables 38 and 40 under date rate point to table 23 (Phy header), but table 23 does not contain data rates. According to the suggested remedy it looks like it should be Table 25 MCS ID | Fix the cross reference | Accept | Agree - reference should be to table 25, and not table 23. Change both tables 38 and 40. | done
55 | Michael Bahr | No | 6 | 6.1.1.3 | 78 | 50-3 | T | Yes | (see comment on 4.5.1) GTS concept is not flexible enough for todays applications. | remove paragraph | Reject | This comment is a restatement of a comment submitted during a previous letter ballot (LB50). The committee discussed this subject during comment resolution of this letter ballot, and decided to not change their approach. Please see 10/407r1 for more details. | done
56 | Rick Roberts | Yes | 6 | Table 39 | 80 | 42 | T | No | macSyncSymbolOffset is referenced 4 places in the text and in two places it is indicated the definition is in Table 89 - which it is not. | Define macSyncSymbolOffset | Accept in Principle | Change macSyncSymbolOffset to macTimeStampOffset. And add in the PIB an attribute called macTimeStampOffset that indicates the location of the time stamp after the end of the preamble that can have values from 0 to 255 optical clocks. | done
57 | Rick Roberts | Yes | 6 | Table 40 | 82 | 44 | T | No | macSyncSymbolOffset is referenced 4 places in the text and in two places it is indicated the definition is in Table 89 - which it is not. | Define macSyncSymbolOffset | Accept in Principle | Change macSyncSymbolOffset to macTimeStampOffset. And add in the PIB an attribute called macTimeStampOffset that indicates the location of the time stamp after the end of the preamble that can have values from 0 to 255 optical clocks. | done
58 | David Cypher | No | 6 | 6.1.2 | 85 |  | T | Yes | Table 43: LB50 CID 580 stated that there was an inconsistency between the text and what was not in the table. The remedy was(is) "Insert the diamonds based upon 15.4 base text." However I see no diamonds. The result appears to be what I had orignally suggested. Why aren't the remedies being implemented correctly. Why ask me to review them, when it appears that the comments, their resolutions, and their implementation into the draft standard are not consistent. | Add diamonds | Accept | The resolution was never correctly implemented. It shall be implemented for draft D4.
59 | Sang-Kyu Lim | Yes | 6 | 6.1.3.3 | 90 | 12 | E | No | Where is " ) " ? | Add " ) ". | Accept | reformatted text | done
60 | Sang-Kyu Lim | Yes | 6 | 6.1.3.4 | 91 | 47 | E | No | Where is " ) " ? | Add " ) ". | Accept | reformatted text | done
61 | James Gilb | Yes | 6 | 6.1.5.1 | 101 | 1 | T | No | As a rule, having an acknowledgment in an MSC is an example of an error in the protocol. The acknowledgment frame does not indicate an any action or understanding of the peer MAC entity. | Delete the ACK frames from all the MSCs. Don't reference them in the text either. | Withdrawn | This comment was withdrawn by the commenter. | done
62 | Michael Bahr | No | 6 | 6.1.7 | 105 | 23-35 | T | Yes | (see comment on 4.5.1) GTS concept is not flexible enough. | remove clause 6.1.7 | Reject | This comment is a restatement of a comment submitted during a previous letter ballot (LB50). The committee discussed this subject during comment resolution of this letter ballot, and decided to not change their approach. Please see 10/407r1 for more details. | done
63 | David Cypher | No | 6 | 6.1.9.1.2 | 114 | 10 | T | Yes | If aTX-RX-TurnaroundTime is TX-RX aTurnaroundTime in Table 26 of 5.5.1, then this calculation is not necessary. Something minus nothing is still that something. Why not just use RxOnTime? (LB50 CID 515 (and 524)) | Change calculation to just RxOntime ( Note: both places in this paragraph) | Accept | Oops! Yes, change the equation as per the suggested remedy. (Change in two places).
64 | David Cypher | No | 6 | 6.1.10.2 | 118 | 31 | E | Yes | Name in parameter list does not agree with name in table 63 | Prefix a "V" onto PANDescriptor | Accept | do as suggested remedy | done
65 | David Cypher | No | 6 | 6.1.14 | 129 | 46 | E | Yes | There is only one primitive in this section, so heading should not be plural | Change Primitives to Primitive | Accept | removed the "s" | done
66 | David Cypher | No | 6 | 6.1.15 | 131 | 21 | E | Yes | There is only one primitive in this section, so heading should not be plural | Change Primitives to Primitive | Accept | removed the "s" | done
67 | David Cypher | No | 6 | 6.2.1 | 139 | 14 | T | Yes | LB50 CID 638 Stated that there were two destination address fields, so one should be deleted. However the remedy stated that one was the Destination VPAN Identifier. If so then why was the number of Octets not modified also to match the Destination VPAN Identifier? It still has the octets of the Destination Address. | Change 0/2/8 to 0/2 to agree with 6.2.1.3 | Accept | Implement the suggested remedy
68 | Michael Bahr | No | 6 | 6.2.1.1 | 139 | 34 | T | Yes | IEEE 802.15.4 has huge problems with the number of remaining reserved frame types - there are not enough, and it is difficult to provide extensibility for future extensions. So, do not assign too few frame types as well. | make the Frame Type subfield (at least) 4 bits long. | Accept in Principle | In figure 70, move the reserved three bits to a location between the Frame Version field and the Frame Type field which gives a possible 6 bits (64 frame types) if the reserved bits are assigned to the Frame Type definition.
69 | Michael Bahr | No | 6 | 6.2.1.1.6 | 140 | 47-51 | T | Yes | This is procedural text in a descriptive clause. | remove the paragraph | Reject | There are two "shalls" in this paragraph so the text is normative in clauses that are deemed to be normative. | done
70 | Michael Bahr | No | 6 | 6.2.1.1.6 | 141 | 8-10 | T | Yes | The addressing mode value should not be used to provide a shortcut for the broadcast address. This is especially true, since the same definition is applied to the source addressing field, and there is no broadcast source address! | define 01 as "Address field contains an 8-bit simple address", define an address with all 1s of any length as broadcast address. | Reject | The committee has discussed this issue and we do not see the benefit of an 8 bit simple address. We believe the current mechanism is sufficient. | done
71 | Michael Bahr | No | 6 | 6.2.1.1.7 | 141 | 20-26 | T | Yes | This is procedural text in a descriptive clause. | remove the paragraphs | Reject | There are two "shalls" in this paragraph so the text is normative in clauses that are deemed to be normative. | done
72 | Michael Bahr | No | 6 | 6.2.2.1 | 142 | 44-21 | T | Yes | (see comment on 4.5.1) remove superframe specification and GTS concept from beacon frame. | as in comment. * remove Superframe specification field from figure 71, remove clause 6.2.2.1.2 * remove GTS fields from figure 71, remove figure 72, remove clause 6.2.2.1.3, remove clause 6.2.2.1.4, remove clause 6.2.2.1.5 | Reject | This comment is a restatement of a comment submitted during a previous letter ballot (LB50). The committee discussed this subject during comment resolution of this letter ballot, and decided to not change their approach. Please see 10/407r1 for more details. | done
73 | Sang-Kyu Lim | Yes | 6 | 6.2.2.5 | 149 | 46 | E | No | command payload field is the part of 6.2.2.4 command frame format | need to change the subclause number from 6.2.2.5 to 6.2.2.4.3 | Accept | do as per suggested remedy | done
74 | Sang-Kyu Lim | Yes | 6 | 6.2.2.5 | 149 | 51 | E | No | first use of IE after 3.3 Acronyms and abbreviations | information element(IE) | Accept | added words "information element" | done
75 | Sang-Kyu Lim | Yes | 6 | 6.2.2.7 | 150 | 50 | T | No | The Capabilities IE is the elements of command payload field at command frame. 6.2.2.X subcaluse needs to place only frame format for subclause consistency. | need to move under command payload field, or idicate the capability IE is a element of command payload field of command frame at 6.2.2.7. | Accept in Principle | Move information element command from subclause 6.2.3 to 6.3.19, add this command to the last row of table 84, and set link. | done
76 | Sang-Kyu Lim | Yes | 6 | 6.2.2.8 | 155 | 25 | T | No | The Wavelength quality indication IE is the elements of command payload field at command frame. 6.2.2.X subcaluse needs to place only frame format for subclause consistency. | need to move under command payload field, or idicate the Wavelength quality indication IE is a element of command payload field of command frame at 6.2.2.8. | Accept in Principle | Move information element command from subclause 6.2.3 to 6.3.19, add this command to the last row of table 84, and set link. | done
77 | Michael Bahr | No | 6 | 6.3.8 | 163 | 15-9 | T | Yes | (see comment on 4.5.1) GTS request command not needed since GTS concept is not flexible enough. | remove clause 6.3.8, remove entry for GTS request command from Table 84 | Reject | This comment is a restatement of a comment submitted during a previous letter ballot (LB50). The committee discussed this subject during comment resolution of this letter ballot, and decided to not change their approach. Please see 10/407r1 for more details. | done
78 | Michael Bahr | No | 6 | 6.3.13 | 166 | 6-52 | T | Yes | (see comment on 4.5.1) GTS response command not needed since GTS concept is not flexible enough. | remove clause 6.3.13, remove entry for GTS response command from Table 84 | Reject | This comment is a restatement of a comment submitted during a previous letter ballot (LB50). The committee discussed this subject during comment resolution of this letter ballot, and decided to not change their approach. Please see 10/407r1 for more details. | done
79 | Rick Roberts | Yes | 6 | Table 89 | 175 |  | T | No | macTxControlActiveDuration | This attribute is defined in Table 89 and then appears not be mentioned again. Delete this attribute unless there is some specified action based upon its value. | Accept | Delete both macTxControlActiveDuration and macTxControlPauseDuration from the draft. They are not needed.
80 | Rick Roberts | Yes | 6 | Table 89 | 175 |  | T | No | macTxControlPauseDuration | This attribute is defined in Table 89 and then appears not be mentioned again. Delete this attribute unless there is some specified action based upon its value. | Accept | Delete both macTxControlActiveDuration and macTxControlPauseDuration from the draft. They are not needed.
81 | Rick Roberts | Yes | 6 | Table 89 | 175 |  | T | No | macTxTotalDuration | This attribute is defined in Table 89 and then appears not be mentioned again. Delete this attribute unless there is some specified action based upon its value. | Accept | Delete maxTxTotalDuration from the draft. It is not needed.
82 | Rick Roberts | Yes | 6 | Table 89 | 176 |  | T | No | macDuringASSOCColor | This attribute is defined in Table 89 and then is not used any place else in the text. I think the issue is that other than in Table 89, there is no descriptive use of the attribute Add text to the MAC functional description subclause 6.6.13 to discribe the use of this attribute. | Accept | Supplemental text for clause 6.6.13 is presented in 10/899r0. Editing instructions are to incorporate this text, italicize the attributes, and delete the corresponding text from Table 89.
83 | Rick Roberts | Yes | 6 | Table 89 | 176 |  | T | No | macDuringDISASSOCColor | This attribute is defined in Table 89 and then is not used any place else in the text. I think the issue is that other than in Table 89, there is no descriptive use of the attribute Add text to the MAC functional description subclause 6.6.13 to discribe the use of this attribute. | Accept | Supplemental text for clause 6.6.13 is presented in 10/899r0. Editing instructions are to incorporate this text, italicize the attributes, and delete the corresponding text from Table 89.
84 | Rick Roberts | Yes | 6 | Table 89 | 176 |  | T | No | macDuringSCANColor | This attribute is defined in Table 89 and then is not used any place else in the text. I think the issue is that other than in Table 89, there is no descriptive use of the attribute Add text to the MAC functional description subclause 6.6.13 to discribe the use of this attribute. | Accept | Supplemental text for clause 6.6.13 is presented in 10/899r0. Editing instructions are to incorporate this text, italicize the attributes, and delete the corresponding text from Table 89.
85 | Rick Roberts | Yes | 6 | Table 89 | 177 |  | T | No | macColorReceived | This attribute is defined in Table 89 and then is not used any place else in the text. I think the issue is that other than in Table 89, there is no descriptive use of the attribute Add text to the MAC functional description subclause 6.6.13 to discribe the use of this attribute. | Accept | Supplemental text for clause 6.6.13 is presented in 10/899r0. Editing instructions are to incorporate this text, italicize the attributes, and delete the corresponding text from Table 89.
86 | Rick Roberts | Yes | 6 | Table 89 | 177 |  | T | No | macColorNotReceived | This attribute is defined in Table 89 and then is not used any place else in the text. I think the issue is that other than in Table 89, there is no descriptive use of the attribute Add text to the MAC functional description subclause 6.6.13 to discribe the use of this attribute. | Accept | Supplemental text for clause 6.6.13 is presented in 10/899r0. Editing instructions are to incorporate this text, italicize the attributes, and delete the corresponding text from Table 89.
87 | Rick Roberts | Yes | 6 | Table 89 | 177 |  | T | No | macCFAppColor | This attribute is defined in Table 89 and then is not used any place else in the text. I think the issue is that other than in Table 89, there is no descriptive use of the attribute Add text to the MAC functional description subclause 6.6.13 to discribe the use of this attribute. | Accept | Supplemental text for clause 6.6.13 is presented in 10/899r0. Editing instructions are to incorporate this text, italicize the attributes, and delete the corresponding text from Table 89.
88 | Sang-Kyu Lim | Yes | 6 | 6.4.2 | 177 | 5 | E | No | macColorReceived range : 0 - 6 | Change the range to "0-255" as shown in doc. 10/715/r1. | Accept | changed 6 to 255 | done
89 | Sang-Kyu Lim | Yes | 6 | 6.4.2 | 177 | 17 | E | No | macColorNotReceived range : 0 - 6 | Change the range to "0-255" as shown in doc. 10/715/r1. | Accept | changed 6 to 255 | done
90 | Rick Roberts | Yes | 6 | Figure 108 | 179 | 26 | E | No | Why is the term rate¦Ci,k¦ underlined | Remove the underline if it is not needed. | Accept | remove the underline | Jason
91 | Rick Roberts | Yes | 6 | Figure 109 | 180 | 24 | E | No | Why is the term rate¦Ci,k¦ underlined | Remove the underline if it is not needed. | Accept | remove the underline | Jason
92 | Michael Bahr | No | 6 | 6.6.1.1 | 186 | 8-7 | T | Yes | (see comment on 4.5.1) Superframe structure is not flexible enough for todays applications. | remove clause 6.6.1.1 | Reject | This comment is a restatement of a comment submitted during a previous letter ballot (LB50). The committee discussed this subject during comment resolution of this letter ballot, and decided to not change their approach. Please see 10/407r1 for more details. | done
93 | Sang-Kyu Lim | Yes | 6 | 6.6.1.1 | 187 | 49 | E | No | The CAP and CFP slots are used in a flexible manner as shown in Figure 115. | Change the "Figure 115" in this sentence to "Figure 114". | Accept in Principle | Remove the sentence that reference figure 115 at the bottom of the page and rewrite the bottom paragraph to say: Figure 109 provides an example usage of frame structure configuration for multiple topologies such as P2P, star, broadcast and visibilty modes. The beacon slots are used for the beacons and the contention slots are used in the CAP period. The uplink and downlink GTS slots are used in the CFP periods. Visibility or idle patterns can be sent in the visibility slots during idle or RX modes of the infrastructure to ensure continuous output and mitigate flicker and are also used for point-and-shoot mode to ensure visibility. | done
94 | Sang-Kyu Lim | Yes | 6 | 6.6.1.1 | 187 | 52 | E | No | point-and-shoot mode | Change this one to "point-to-point mode". | Reject | point-and-shoot mode was accepted as a legitimate mode during the Sept 2010 meeting. | done
95 | Sang-Kyu Lim | Yes | 6 | 6.6.1.1.3 | 188 | 30~46 | E | No | The characters in Figure 116 is too small. | Redraw the Figure 116 to enlarge the characters in Figure 116. | Accept | Reformat figure to make text readable | Jason
96 | Michael Bahr | No | 6 | 6.6.1.1.2 | 188 | 15-26 | T | Yes | (see comment on 4.5.1) Superframe structure is not flexible enough for todays applications. | remvoe clause 6.6.1.1.2 | Reject | This comment is a restatement of a comment submitted during a previous letter ballot (LB50). The committee discussed this subject during comment resolution of this letter ballot, and decided to not change their approach. Please see 10/407r1 for more details. | done
97 | Rick Roberts | Yes | 6 | 6.6.2.3 | 196 | 6 | T | No | macSyncSymbolOffset is referenced 4 places in the text and in two places it is indicated the definition is in Table 89 - which it is not. | Define macSyncSymbolOffset | Accept in Principle | Change macSyncSymbolOffset to macTimeStampOffset. And add in the PIB an attribute called macTimeStampOffset that indicates the location of the time stamp after the end of the preamble that can have values from 0 to 255 optical clocks. | done
98 | Rick Roberts | Yes | 6 | 6.6.3.5 | 199 | 11 | E | No | VPANID should be VPANId | do as comment | Accept | make it macVPANId | done
99 | Rick Roberts | Yes | 6 | 6.6.5.1 | 202 | 29 | T | No | macSyncSymbolOffset is referenced 4 places in the text and in two places it is indicated the definition is in Table 89 - which it is not. | Define macSyncSymbolOffset | Accept in Principle | Change macSyncSymbolOffset to macTimeStampOffset. And add in the PIB an attribute called macTimeStampOffset that indicates the location of the time stamp after the end of the preamble that can have values from 0 to 255 optical clocks. | done
100 | Michael Bahr | No | 6 | 6.6.8 | 210 | 46-23 | T | Yes | (see comment on 4.5.1) GTS concept is not flexible enough for todays applications. | remove clause 6.6.8, remove entry for MLME-GTS in table 43 on page 85 | Reject | This comment is a restatement of a comment submitted during a previous letter ballot (LB50). The committee discussed this subject during comment resolution of this letter ballot, and decided to not change their approach. Please see 10/407r1 for more details. | done
101 | Rick Roberts | Yes | 6 | 6.6.12.1 | 233 | 6 | E | No | Reference to Figure 3 … believe that it should be a reference to Figure 132. | Fix reference | Reject | it should be figure 3 | done
102 | Rick Roberts | Yes | 6 | 6.6.12.1 | 233 | 46 | E | No | Reference to Figure 134 … believe that is should be a reference to Figure 133 | Fix reference | Accept | It should be the next figure after the text. | done
103 | Rick Roberts | Yes | 6 | Figure 141 | 242 |  | E | No | It looks like there is either information missing or there is an arrow alignment problem. | Reformat figure | Accept | This figure needs the following work: 1. Fix typo - these are CVD frames 2. Show time alignment of frames 3. make arrow continuous when there is a GTS link between devices 4 improve the readability of the figure | Sridhar / Jason
104 | Sverre Brubæk | No | Annex C | C | 271 | 43-44 | E | Yes | Figure C.1 says "Typical FCS implementation", but the annex was scrubbed of the words FCS and replaced with CRC, except in this case | Figure C.1 should read "Typical CRC implementation" | Accept | do as per suggested remedy | Jason
105 | Anuj Batra | No | Annex C | C | 271 | 43-44 | E | Yes | Figure C.1 says "Typical FCS implementation", but the annex was scrubbed of the words FCS and replaced with CRC, except in this case | Figure C.1 should read "Typical CRC implementation" | Accept | The problem is the figure title - correct as per suggested remedy. | done
106 | Sang-Kyu Lim | Yes | Annex E | E.2.1 | 278 | 32~46 | E | No | Figure E.1 is old. Change the Figure E.1 to the new one. The new figure for Figure E.1 has already been submitted to TE. | Change the Figure E.1 to the new one. The new figure for Figure E.1 has already been submitted to TE. | Accept | Update the Figure data base with the new TIF and VSD drawings. These shall come from Jason and need to be manually inserted into the figure data base. | Jason / Rick
107 | Sang-Kyu Lim | Yes | Annex E | E.2.1 | 279 | 6~21 | E | No | Figure E.2 is old. Change the Figure E.2 to the new one. The new figure for Figure E.2 has already been submitted to TE. | Change the Figure E.2 to the new one. The new figure for Figure E.2 has already been submitted to TE. | Accept | Update the Figure data base with the new TIF and VSD drawings. These shall come from Jason and need to be manually inserted into the figure data base. | Jason / Rick
108 | Sang-Kyu Lim | Yes | Annex E | E.2.1 | 279 | 26~41 | E | No | Figure E.3 is old. Change the Figure E.3 to the new one. The new figure for Figure E.3 has already been submitted to TE. | Change the Figure E.3 to the new one. The new figure for Figure E.3 has already been submitted to TE. | Accept | Update the Figure data base with the new TIF and VSD drawings. These shall come from Jason and need to be manually inserted into the figure data base. | Jason / Rick
109 | Sang-Kyu Lim | Yes | Annex E | E.2.2 | 280 | 2~19 | E | No | Figure E.4 is old. Change the Figure E.4 to the new one. The new figure for Figure E.4 has already been submitted to TE. | Change the Figure E.4 to the new one. The new figure for Figure E.4 has already been submitted to TE. | Accept | Update the Figure data base with the new TIF and VSD drawings. These shall come from Jason and need to be manually inserted into the figure data base. | Jason / Rick
110 | Sang-Kyu Lim | Yes | Annex E | E.2.3 | 281 | 2~19 | E | No | Figure E.5 is old. Change the Figure E.5 to the new one. The new figure for Figure E.5 has already been submitted to TE. | Change the Figure E.5 to the new one. The new figure for Figure E.5 has already been submitted to TE. | Accept | Update the Figure data base with the new TIF and VSD drawings. These shall come from Jason and need to be manually inserted into the figure data base. | Jason / Rick
111 | Sang-Kyu Lim | Yes | Annex E | E.3.2 | 281 | 49 | E | No | wave-division multiplexing | Change the terminology to "wavelength division multiplexing". | Accept | do as per suggested remedy | done
112 | Sang-Kyu Lim | Yes | Annex F | Annex F | 282 | 18 | E | No | Therefore, a VLC receiver may desire to have the same performance on each color channel because users will want the performance of a VLC receiver to maintained uniform performance on every color channel according to the VLC band plan. | Correct the red colors in this sentence grammatically. | Accept in Principle | The following text shall be used … VLC services, using multiple color channels according to the VLC band plan, should be attained by only one VLC receiver. It is undesirable if a VLC receiver exhibits better receiver performance only on, for example, the color "A" channel but it does not exhibit the same performance on the color "B" or color "C" channel as on the color "A" channel. Therefore, a uniform performance on each color channel may be desired. | done
113 | Sang-Kyu Lim | Yes | Annex F | Annex F | 284 | 33 | E | No | V( ) | Change "V( )" to "V(l)" | Accept | do as suggested remedy | done
114 | Sang-Kyu Lim | Yes | Annex F | Annex F | 285 | 21~39 | E | No | The Figure F.4 in D3 draft is related to the copyright issue. Figure F.4 is old. Figure F.4 should be changed to the figure in So, change the Figure F.4 | Change the Figure F.4 to the figure(Figure D4) in doc. 10/110/r4. The Figure D4 in doc. 10/110/r4 is not a copy but the drawing. | Accept | do as suggested remedy | TE needs the original and an image (TIF) file. S.K. Lim.
115 | Shusaku Shimada | Yes | -- | -- | 999 | -- | E/T | No | The ostensible absence of PICS proforma may be rather misleading. | Add PICS in annex. | Reject | The committee made an intentional decision to not include PICS proforma in this revision of the document. | done
Note on A1: An integer, starting with 1, incrementing by one.
Note on C1: Affiliation of the voter
Note on H1: Enter T for technical, E for editorial