## IEEE_Cover
November 2010 |  | 15-10-0891-00-004e LB60 ESOR Comment Resolution WORK
IEEE P802.15
Wireless Personal Area Networks
Project | IEEE P802.15 Working Group for Wireless Personal Area Networks (WPANs)
Title | 802.15.4e LB#60 ESOR Comment Resolution Worksheet
Date Submitted | 2010-11-09
Source | Ben Rolfe
Blind Creek Associates, Silver Spring Netowrks
E-mail: ben @ blindcreek.com
Re: | d2P802-15-4e_Draft_Standard
Abstract | 802.15 TG4e Comments Resolution Work
Purpose | [This document contains the resolution status and agreed resolutions for sub-group ESOR comments; some EBR subgroup comment resolutions are also included in the working version.]
Notice | This document has been prepared to assist the IEEE P802.15. It is offered as a basis for discussion and is not binding on the contributing individual(s) or organization(s). The material in this document is subject to change in form and content after further study. The contributor(s) reserve(s) the right to add, amend or withdraw material contained herein.
Release | The contributor acknowledges and accepts that this contribution becomes the property of IEEE and may be made publicly available by P802.15.

## Comments
Comment ID | Name | Affiliation | Category | Clause | Sub-clause | Page | Line # | Comment | Proposed Change | Must Be Satisfied? (if so enter Yes) | A/ AiP/ R | Assigned Group | Resolution | Status | Assigned to | Resolution Notes
1 | Gahng-Seop Ahn | CUNY | T | 5 | 5.3.2 | 3 | 9 | DSME network formation is not explained. | Add "DSME supports both star and peer-to-peer network topologies. DSME can also support tree and mesh network topology with support from higher layer. | Yes |  | DSME
2 | Gahng-Seop Ahn | CUNY | T | Annex M | Annex M | 193 | 29 | Any rule for the order of appearance of categories (TSCH, LL, DSME, BLINK)? It is better to have it in alphabettical order. | Organize the order of appearance of categories in alphabetical order. | Yes |  | Editor
3 | Gahng-Seop Ahn | CUNY | T | 5 | 5.5.1.1 | 4 | 4 | Superframe structure based on beacons defined in 7.2.4.2.1.8 is not explained here. | Add explanation and subclause "5.5.1.4 Superframe Structure Based on DSME Beacons." | Yes |  | DSME
4 | Gahng-Seop Ahn | CUNY | T | 5 | 5.1 | 3 | 5 | Mode selection indicator is not defined. A new device cannot find out in which mode (LL, DSME, or TSCH?) the PAN is operating. | Define mode selection indicators as IE and PIB. | Yes |  | General
5 | Gahng-Seop Ahn | CUNY | T | 7 | 7.1.1.1.1 | 10 | 20 | New txOption for DSME-GTS needs to be added in table 41. | Add new txOption b4 (b4=1 if DSME is used b4=0 if default single channel is used). | Yes |  | DSME
6 | Gahng-Seop Ahn | CUNY | T | 5 | 7.5.10.20 | 177 | 34 | The name "DSME" indicates that DSME is synchronous mechanism. However, Multi-channel adaptation includes both synchronous and asynchronous multi-channel adaptation. | Choose from two options. Option 1: Rename DSME to something else. Option 2: Separate Multi-channel adaptation from DSME. | Yes. |  | DSME
7 | Gahng-Seop Ahn | CUNY | T | 7 | 7.2.1.1.7 | 70 | 7 | Frame version 10 is 802.15.4? 802.15.4e? | Change 802.15.4 to 802.15.4e. | Yes | R | ESOR | Per the 802 editing guidelines, this amendment will become "802.15.4" upon approval, so the correct language is to refer to the standard as ammended by 4e as "802.15.4", although at this draft stage it may seem awkward. | D
8 | Gahng-Seop Ahn | CUNY | T | 7 | 7.2.2.1 | 71 | 14 | The figure in line 14 is the same as Figure 44. | Remove line 14. | Yes | R | ESOR | The difference is that the length of the Aux security header may be 1 octet, i.e. lengths can be 0/1/5/6/10/14, in the base standard lengh can be 0/5/6/10/14 | D
9 | Gahng-Seop Ahn | CUNY | T | 7 | 7.2.4.2.1.8 | 94 | 15 | Cross reference 7.2.2.5 is incorrect. | Add the correct cross reference. Add subclause that provide the details of the subfields in Figure 54.r. The related subclauses were provided in the previous draft. | Yes | AiP | ESOR | Will find the correct xref and add details as needed. | WIP | DSME
10 | Gahng-Seop Ahn | CUNY | T | 7 | 7.2.4.2.1.9 | 94 | 17 | This IE may not be necessary. | Remove this IE or add details on how to use this IE. | Yes | AiP | ESOR | The IEs for DSME will be corrected/completed working with the DSME subgroup. | WIP | DSME
11 | Gahng-Seop Ahn | CUNY | T | 7 | 7.2.4.2.1.10 | 94 | 20 | This field is for DSME group ACK. | Rename this field to DSME group ACK. | Yes |  | DSME
12 | Gahng-Seop Ahn | CUNY | T | 7 | 7.2.4.2.1.11 | 94 | 22 | This IE may not be necessary. | Remove this IE or add details on how to use this IE. | Yes | AiP | ESOR | The IEs for DSME will be corrected/completed working with the DSME subgroup. | WIP | DSME
13 | Gahng-Seop Ahn | CUNY | T | 7 | 7.2.4.2.1.12 | 95 | 2 | This IE may not be necessary. | Remove this IE or add details on how to use this IE. | Yes | AiP | ESOR | The IEs for DSME will be corrected/completed working with the DSME subgroup. | WIP | DSME
14 | Gahng-Seop Ahn | CUNY | T | 7 | 7.2.4.2.1.13 | 95 | 6 | This IE may not be necessary. | Remove this IE or add details on how to use this IE. | Yes | AiP | ESOR | The IEs for DSME will be corrected/completed working with the DSME subgroup. | WIP | DSME
15 | Gahng-Seop Ahn | CUNY | T | 7 | 7.2.4.2.1.14 | 95 | 9 | This IE may not be necessary. | Remove this IE or add details on how to use this IE. | Yes | AiP | ESOR | The IEs for DSME will be corrected/completed working with the DSME subgroup. | WIP | DSME
16 | Gahng-Seop Ahn | CUNY | T | 7 | 7.2.4.2.1.15 | 95 | 11 | This IE may not be necessary. | Remove this IE or add details on how to use this IE. | Yes | AiP | ESOR | The IEs for DSME will be corrected/completed working with the DSME subgroup. | WIP | DSME
17 | Gahng-Seop Ahn | CUNY | T | 7 | 7.2.4.2.1.16 | 95 | 15 | This IE may not be necessary. | Remove this IE or add details on how to use this IE. | Yes | AiP | ESOR | The IEs for DSME will be corrected/completed working with the DSME subgroup. | WIP | DSME
18 | Gahng-Seop Ahn | CUNY | T | 7 | 7.2.4.2.1.17 | 95 | 18 | This IE may not be necessary. | Remove this IE or add details on how to use this IE. | Yes | AiP | ESOR | The IEs for DSME will be corrected/completed working with the DSME subgroup. | WIP | DSME
19 | Gahng-Seop Ahn | CUNY | T | 7 | 7.2.4.2.1.18 | 95 | 21 | This IE may not be necessary. | Remove this IE or add details on how to use this IE. | Yes | AiP | ESOR | The IEs for DSME will be corrected/completed working with the DSME subgroup. | WIP | DSME
20 | Gahng-Seop Ahn | CUNY | T | 7 | 7.2.4.2.1.19 | 96 | 1 | This IE may not be necessary. | Remove this IE or add details on how to use this IE. | Yes | AiP | ESOR | The IEs for DSME will be corrected/completed working with the DSME subgroup. | WIP | DSME
21 | Gahng-Seop Ahn | CUNY | T | 7 | 7.2.4.2.1.20 | 96 | 4 | This IE may not be necessary. | Remove this IE or add details on how to use this IE. | Yes | AiP | ESOR | The IEs for DSME will be corrected/completed working with the DSME subgroup. | WIP | DSME
22 | Gahng-Seop Ahn | CUNY | T | 7 | 7.2.4.2.1.21 | 96 | 7 | This IE may not be necessary. | Remove this IE or add details on how to use this IE. | Yes | AiP | ESOR | The IEs for DSME will be corrected/completed working with the DSME subgroup. | WIP | DSME
23 | Gahng-Seop Ahn | CUNY | T | 7 | 7.2.5 | 96 | 15 | Group ACK is also defined in 7.2.2.5.4.5. Which is correct? | Clarify. Also, LL Group ACK and DSME Group ACK should be defined differently. | Yes |  | DSME
24 | Gahng-Seop Ahn | CUNY | T | 7 | 7.3.11.4.5 | 113 | 1 | SAB sub-block figure is unreadable. | Redraw it. | Yes |  | DSME
25 | Gahng-Seop Ahn | CUNY | T | 7 | 7.5.10.1.1 | 162 | 8 | TxOption is not explained and transmission method is not defined. | Add b4 in txOption for DSME (multi-channel). Explain txOption and transmission methods. | Yes |  | DSME
26 | Gahng-Seop Ahn | CUNY | T | 7 | 7.5.10.1.1 | 162 | 22 | The figure is unreadable. | Redraw it. | Yes |  | DSME
27 | Gahng-Seop Ahn | CUNY | T | 7 | 7.5.10.1.2 | 162 | 26 | Common channel hopping is not mentioned here. | Explain optional common channel hopping. Add new subclause 7.5.10.1.5 Common Channel Hopping. | Yes |  | DSME
28 | Gahng-Seop Ahn | CUNY | T | 7 | 7.5.10.2.2 | 165 | 3 | Figure 73i is not consistent with DSME-based superframe structure. | Redraw it to to fit into DSME-based superframe. | Yes |  | DSME
29 | Gahng-Seop Ahn | CUNY | T | 7 | 7.5.10.2.2 | 164 | 26 | CAP reduction shall be enabled to use GACK. | Add such requiredment. | Yes |  | DSME
30 | Gahng-Seop Ahn | CUNY | T | 7 | 7.5.10.3 | 166 | 11 | Figure is unreadable. | Redraw it. | Yes |  | DSME
31 | Gahng-Seop Ahn | CUNY | T | 7 | 7.5.10.4 | 169 | 8 | Figure is unreadable. | Redraw it. | Yes |  | DSME
32 | Gahng-Seop Ahn | CUNY | T | 7 | 7.5.10.3 | 166 | 10 | If beacon size is greater than a slot, GTS next to the beacon slot shall be reserved for beacon. | Add such information. | Yes |  | DSME
33 | Gahng-Seop Ahn | CUNY | T | 7 | 7.5.10.4 | 166 | 14 | Three way handshake is limited in reserving multiple slots with desired intervals. | Change the mechanism to four way handshake. | Yes |  | DSME
34 | Seong-Soon Joo | ETRI | E | 3 |  | 1 | 28 | actuator is a generall term. It will make people mislead to understand that both of actuator and sensor can be applied only to LLDN, although specific definitions on actuator and sensor are provided. | Suggest the term "actuator" to "LLDN bidirectional device" and the term "sensor" to "LLDN unidirectional device"
35 | Seong-Soon Joo | ETRI | E | 5 | 5.1 | 3 | 5 | Newly added functions are not aligned completely with the IEEE802.15.4-2006. For instance "This standard is backward-compatible to the 2003 edition, …" | Instead of inserting only "Supports for …, see Annex M.", rephrase the 5.1 Introduction.
36 | Seong-Soon Joo | ETRI | E | 5 | 5.3.2 | 3 | 6 | inserted paragraph is related to the 5.3.1 Star network formation | Insert before 5.3.2 the following paragraph
37 | Seong-Soon Joo | ETRI | E | 5 | 5.5.1.2 | 4 | 9 | Clause 5.5 provides just brief overview of the general functions. Figure 1.a and description seems too specific. | Redraw Figure 1.a in line with Figure 4 and 5 of IEEE 802.15.4-2006 and rewrite according to the new figure.
38 | Seong-Soon Joo | ETRI | E | 5 | 5.5.1 | 6 | 2 | Clause 5.5.1 is for providing the concept of time division multiple access structure. To provide overall overview of the enhanced version of IEEE 802.15.4-2006, concept of DSME-based Multi-superframe structure is also required to place in Clause 5.5.1. | Rewritten paragraph of the general concept of DSME-based Multi-superframe structure (7.5.10.1.1) is required to insert in Clause 5.5.1.1 or to add as Clause 5.5.1.4.
39 | Seong-Soon Joo | ETRI | E | 5 | 5.5.2.1 | 6 | 18 | In Figure 6a there is a typo "coordinator". To be in line with the IEEE 802.15.4-2006 it is required to change the term "Sensor" appeared in Figure 6a. | Suggest a term "LLDN unidirectional Device" in stead of sensor
40 | Seong-Soon Joo | ETRI | E | 5 | 5.5.2.2 | 7 | 4 | In Figure 8a there is a typo "coordinator". To be in line with the IEEE 802.15.4-2006 it is required to change the term "Actuator" appeared in Figure 8a. | Suggest a term "LLDN bidirectional Device" in stead of Actuator
41 | Seong-Soon Joo | ETRI | E | 5 | 5.5.3 | 7 | 18 | ".. six frame types is described in 5.5.3.1 through 5.5.3.4." | Change 5.5.3.4 to 5.5.3.6
42 | Seong-Soon Joo | ETRI | E | 7 | 7.1.1 | 10 | 6 | incomplete sentence " … using the following primitives: "
43 | Seong-Soon Joo | ETRI | E | 7 | 7.1.2.4 | 21 | 6 | In Table 46c MLME-ASOCIATE and MLME-START are included and referred repeatedly from Table 46. MLME-SCAN.Request refers wrong subclause. MLME-BEACON-NOTIFY is not the same in Table 46. To differentiate it is required to change the primitive name. | Delete MLME-ASOCIATE, MLME-START, and MLME-SACN from Table 46a. Suggest to change MLME-BEACON-NOTIFY to MLME-DSME-BEACON-NOTIFY.
44 | Seong-Soon Joo | ETRI | T | 7 | 7.1.3.1.1 | 22 | 12 | Without specifying the structure of LowlatencyNetworkInfo in Table 47, description of the MLME-ASSOCIATE.request primitive is incomplete. | Specify the structure of LowlatencyNetworkInfo. | Yes |  | LL
45 | Seong-Soon Joo | ETRI | T | 7 | 7.1.3.1.3 | 23 | 3 | There is no handle to get the length of LowlatencyNetworkInfo. | Specify the structure of LowlatencyNetworkInfo. | Yes |  | LL
46 | Seong-Soon Joo | ETRI | E | 7 | 7.1.3.2.3 | 24 | 5 | The sentence "The FastA .. Directly." is not appropriate to this subclause. | Delete the sentence.
47 | Seong-Soon Joo | ETRI | E | 7 | 7.1.3.3.1 | 24 | 20 | ChannelSequenceRequest is not defined and not referred elsewhere. | Delete ChannelSequenceRequest.
48 | Seong-Soon Joo | ETRI | T | 7 | 7.1.11.1.3 | 31 | 16 | There is no additional information what value is used for the probe channel of Figure 65z. Referred 7.5.10.24 subclause is not existed. | Define the designated channel and probe channel. | Yes |  | DSME
49 | Seong-Soon Joo | ETRI | E | 7 | 7.1.11.1.3 | 31 | 26 | Referred 7.5.10.23 subclause is not existed. | Change 7.5.10.23 to 7.5.10.22.
50 | Seong-Soon Joo | ETRI | E | 7 | 7.1.14.1.1 | 34 | 1 | There is no information on DCH in Table 72a | Add the definition on DCH to 4.
51 | Seong-Soon Joo | ETRI | T | 7 | 7.1.17 | 36 | 4 | Value of NO_SYNC in Table 78 is duplicated. | Change the value. | Yes |  | TSCH
52 | Seong-Soon Joo | ETRI | T | 7 | 7.1.19.1.2.2 | 43 | 5 | There is not enough information to understand the operation of "contains the necessary configuration parameters ...". | Specify "LowLatencyNetworkConfiguration" in somewhere. | Yes |  | LL
53 | Seong-Soon Joo | ETRI | T | 7 | 7.1.19.1.3.2 | 45 | 1 | "Discovered information .." is ambiguous description. | Specify "Discovered information" | Yes |  | LL
54 | Seong-Soon Joo | ETRI | T | 7 | 7.1.19.7.2 | 48 | 8 | "Additional supporting information .." is ambiguous description. | Specify "Additional supporting information" in somewhere. | Yes |  | LL
55 | Seong-Soon Joo | ETRI | E | 7 | 7.1.20.1.2 | 51 | 37 | Values in "101 for DSME-GTS reduce, or 110 for .." are not coincident to Table 84b. | Change the values.
56 | Seong-Soon Joo | ETRI | E | 7 | 7.1.20.1.5.2 | 56 | 1 | Reference "See 7.3.10.2" in Table 78p, 78q, 78u is wrong. | Change 7.3.10.2 to 7.3.11.4.3
57 | Seong-Soon Joo | ETRI | E | 7 | 7.1.20.2 | 57 | 3 | This sub clause is duplicated subclause to 7.1.14. | Delete the subclause.
58 | Seong-Soon Joo | ETRI | E | 7 | 7.1.20.4.4.3 | 66 | 1 | Reference "See figure 65.hh in sub clause in 7.3.12.9.1" in Table 78x is wrong. | Change to "See figure 65.t in sub clause in 7.3.11.9.1"
59 | Seong-Soon Joo | ETRI | E | 7 | 7.2.1.1 | 67 | 17 | Description of Figure 42 is wrong. | Change to Format of the Frame Control Field for frame type b000 to b 011
60 | Seong-Soon Joo | ETRI | E | 7 | 7.2.1 | 67 | 8 | Information element List is a part of MAC payload. | Redraw Figure 41.
61 | Seong-Soon Joo | ETRI | E | 7 | 7.2.2.5.4.3 | 82 | 10 | Discover Response in Table 80j is duplicate. | Delete one of Discover Response in Table 80j.
62 | Seong-Soon Joo | ETRI | T | 7 | 7.5.9.2 | 157 | 20 | There is not enough information to understand the operation of " .. The Discovery Mode is stopped by the LLDN PAN coordinator. ..": when the coordinator change the discovery mode to configuration mode. | Specify the conditions to change the transmission modes. | Yes |  | LL
63 | Rodney Hemminger | Elster Solutions | E | 7 | 7.1.20.3.6 | 63 |  | The text in Figure 39b is not clear and has different font from the rest of the draft. | Use clear font for the text.
64 | Rodney Hemminger | Elster Solutions | E | 7 | 7.2.4.1 | 91 |  | Typo in the Description of Channel Hopping | Change "…being used bye the device…" to "…being used by the device…"
65 | Rodney Hemminger | Elster Solutions | E | 7 | 7.2.6.3 | 99 |  | The text in line 7 says "Table 80p contains the information elements that can be included in an Enhanced Beacon." but the caption of Table 80p" says "EBR-attribute ID and information element". | Change the caption of "Table 80p" to be "Table 80p—EB-attribute ID and information element"
66 | Rodney Hemminger | Elster Solutions | E | 7 | 7.3.12.1.1 | 120 |  | Abbreviation CFID (Command Frame Identifier) is used in Figure 65aa but is not explained anywhere. | Add CFID in Clause 4. |  | A | EBR | The second field was mis-labeled. Will be corrected. (see also 351, 533)
67 | Rodney Hemminger | Elster Solutions | E | 7 | 7.3.12.1.1 | 120 |  | Two "Request Field" in Figure 65aa | Delete one of them |  | A | EBR | Fix figure as indicated in 351, 533, et al.
68 | Rodney Hemminger | Elster Solutions | T | 7 | 7.3.12.1.2.3 | 121 | 14-15 | In base standard, lower values of mpduLinkQuality represent lower quality links and higner values of mpduLinkQuality represent higher quality links. | Change "...indicates a mpduLinkQuality equal or lower than this value (where lower values represent higher quality links)." to "...indicates a mpduLinkQuality equal or higher than this value (where higher values represent higher quality links)." |  | A | EBR | Correct text as indicated. | D
69 | Rodney Hemminger | Elster Solutions | E | 7 | 7.4.2.3.1 | 125 | 2 | "TABLE 86.b" should be "Table 86b". | Change as commented.
70 | Rodney Hemminger | Elster Solutions | T | 7 | 7.4.2.3.5 | 127 |  | It will be very beneficial to define a default macHoppingSequenceList that can be used for initiating a frequency hopping network or for a device to join the network using the enhanced beacon. | Specify a simple algorithm that can be used to derive the default macHoppingSequenceList. |  |  | TSCH
71 | Rodney Hemminger | Elster Solutions | T | 7 | 7.4.2.3.5 | 127 |  | It will be very beneficial to define a default hopDwellTime that can be used for initiating a frequency hopping network or for a device to join the network using the enhanced beacon. | Specify a default hopDwellTime. |  |  | 4G
72 | Rodney Hemminger | Elster Solutions | T | 7 | 7.5.10.1 | 161 |  | It seems the multi-superframe structure just aggregates several superframes to serve similar function of the slotframe defined in TSCH. | Justify the need of the muti-superframe structure or delete it. |  |  | General
73 | Rodney Hemminger | Elster Solutions | T | 7 | 7.5.10.1.3 | 162 |  | Channel adaptation can be achieved using current PHY and MAC mechanism. | Delete channel adaptation unless there is additional interoperability mechanim needed to support channel adaptation. |  |  | DSME
74 | Rodney Hemminger | Elster Solutions | T | 7 | 7.5.10.1.4 | 163 |  | Channel hopping using multi-superfarme is similar to channel hopping in TSCH except one is using multi-superfame the other is using slotframe. | Justify the uniqueness and efficiency of channel hopping in multi-frame or delete it. |  |  | General
75 | Rodney Hemminger | Elster Solutions | T | 7 | 7.5.10.3 | 166 |  | The text explanation in Figure 73j is not clear. | Clean up the explanation. |  |  | DSME
76 | Scott Weikel | Elster Solutions | E | 7 | 7.3.12.1.1 | 120 |  | Two "Request Field" in Figure 65aa | Delete one of them |  | A | EBR | Fix per 533 and 351.
77 | Scott Weikel | Elster Solutions | T | 7 | 7.3.12.1.1 |  |  | "PIB Identifier List" is explained in 7.3.12.1.2.5 but not shown in Figure 65aa. | Add "PIB Identifier List" to Figure 65aa or delete 7.3.12.1.2.5. | yes | A | EBR | Figure will be corrected. | D
78 | Scott Weikel | Elster Solutions | T | 7 | 7.4.2.3.5 | 127 |  | It will be very beneficial to define a default macHoppingSequenceList that can be used for initiating a frequency hopping network or for a device to join the network using the enhanced beacon. | Specify a simple algorithm that can be used to derive the default macHoppingSequenceList. | Yes |  | TSCH
79 | Scott Weikel | Elster Solutions | T | 7 | 7.5.10.1 | 161 |  | It seems the multi-superframe structure just aggregates several superframes to serve similar function of the slotframe defined in TSCH. | Justify the need of the muti-superframe structure or delete it. | yes |  | General
80 | Scott Weikel | Elster Solutions | T | 7 | 7.5.10.1.3 | 162 |  | Channel adaptation can be achieved using current PHY and MAC mechanism. | Delete channel adaptation unless there is additional interoperability mechanim needed to support channel adaptation. | yes |  | DSME
81 | Scott Weikel | Elster Solutions | T | 7 | 7.5.10.1.4 | 163 |  | Channel hopping using multi-superfarme is similar to channel hopping in TSCH except one is using multi-superfame the other is using slotframe. | Justify the uniqueness and efficiency of channel hopping in multi-frame or delete it. | yes |  | General
82 | Scott Weikel | Elster Solutions | T | 7 | 7.5.10.3 | 166 |  | The text explanation in Figure 73j is not clear. | Clean up the explanation. | yes |  | DSME
83 | IEEE 802.19 WG |  | T | CA |  | All |  | The CA document presents the overview of its mechanism. There is no discussion nor analysis regarding coexistence. | Kindly include coexistence evaluation on the mechanism/protocols listed in the CA document. | N |  | General
84 | Michael Bahr | Siemens AG | E | 5 | 5.5.1.2 | 4 | 23 | Figure 1.a is coloured but should be black and white. | Provide a black and white version of Figure 1.a | No
85 | Michael Bahr | Siemens AG | E | M | M.6 | 201 | 1-4 | Figure M.2 is coloured but should be black and white. | Provide a black and white version of Figure M.2 | No
86 | Michael Bahr | Siemens AG | E | all | all |  |  | Figures should be black and white. | Provide a black and white version of all coloured figures. | No
87 | Michael Bahr | Siemens AG | T | 7 | 7.2.2.6.1.1.10 | 86 | 7-8 | You shouldn't include Information elements into the MAC Payload of a general frame type. If it is information important to the MAC, it should be in the MAC header, if it is information important for a higher layer, it should be transparent in the payload field. | Change "are to be included in the frame payload." into "are to be included in the MAC header of the multipurpose frame." | No | AiP | ESOR | Will correct this text and also the figures that are incorrect. Need to confirm which is correct in each case. | D
88 | Michael Bahr | Siemens AG | E | 7 | 7.2.2.6.1.1.10 | 86 | 7 | "if" is missing. | It shall be set to one if information elements … | No
89 | Michael Bahr | Siemens AG | T | 7 | 7.2.2.6.1 | 84 | 1 | You shouldn't include Information elements into the MAC Payload of a general frame type. If it is information important to the MAC, it should be in the MAC header, if it is information important for a higher layer, it should be transparent in the payload field. | Move the field "IE's" into the domain of MHR in Figure 54j. (Move the delimiter between MHR and MAC payload after IE's.) | No | A | ESOR | See CID# 87 | D
90 | Michael Bahr | Siemens AG | T | 7 | 7.2.2.6.2.3.1.1 | 88 | 18 | This sentences is hard to digest when following generally agreed networking concepts, networking stacks, and IEEE 802 architectures. The IE should be in the MAC header. The payload is the payload and not an IE. | replace with sentence: "The payload field of the wake-up frame contains an optional payload." move RZTime IE into MHR section. | No | AiP | ESOR | Will revise sentence to be more clear | D
91 | Michael Bahr | Siemens AG | E | 7 | 7.2.2.6.1 | 84 | 1 | A field name with an apostroph is not a good choice. Take the corresponding field names from the general frame format. | In Figure 54j, rename "IE's" into "Information Element List". Check corresponding text in clause 7.2.2.6.1.7 and in other relevant clause of the draft that it uses the right terminology (field name). | No
92 | Michael Bahr | Siemens AG | E | 7 | 7.2.2.6.1.1 | 84 | 12 | IEs is a confusing field name for bit 13. Make it more self-explanatory. Take the corresponding field names from the general frame format. | In Figure 54k, rename "IEs" into "IE List Present". Check corresponding text in clause 7.2.2.6.1.1.10 and in other relevant clauses that it uses the right terminology (field name). | No
93 | Michael Bahr | Siemens AG | T | 7 | 7.2.2.6.2.1 | 87 | 17 | Heading is unnecessary because nothing is specified in this clause. | remove heading 7.2.2.6.2.1 and renumber accordingly. | No | AiP | ESOR | Editors will correct. | D
94 | Michael Bahr | Siemens AG | E | 7 | 7.2.2.6.2.2 | 87 | 17 | Heading is unnecessary. It is not necessary to have a separate level for RFID if then only one frame type is specified.. | remove heading 7.2.2.6.2.2, move 7.2.2.6.2.2.1 Blink frame one level up, and renumber accordingly. | No
95 | Michael Bahr | Siemens AG | E | 7 | 7.2.2.6.2.3 | 87 | 17 | Heading is unnecessary. It is not necessary to have a separate level for LE if then only one frame type is specified.. | remove heading 7.2.2.6.2.3, move 7.2.2.6.2.3.1 Wake-up frame one level up, and renumber accordingly. | No
96 | Michael Bahr | Siemens AG | T | 7 | 7.2.4 | 91 | 1 | A specification runs out of available elements IDs faster than you can think (see IEEE 802.11). Therefore, it is a waste of resources to allocate 127 elements IDs for private use of some vendor. This is wasting resources even more, because the use of these element IDs is uncoordinated on a random basis and will lead to collisions and malfunctions of devices. | remove the vendor-specific Element IDs 0x00-0x7e and make them reserved. | No | R | ESOR | Discussed in TG (Dallas), agreed to leave it the way it is. The history of 802.15.4 shows that many protocols are built on the 802.15.4 MAC. The thought was to readily facilitate, effciently, what is typically done with 15.4 which is the primary mission of TG4e. The allocation of multiple VSIE IDs allows for efficient protocols to define standardized exchanges efficiently (such as may be done by ISA, ZigBee, etc). | D
97 | Michael Bahr | Siemens AG | T | 7 | 7.2.4 | 91 | 1 | Element ID 0x83: 1/23 is not a valid length (it's a rational number). | write "1 or 23" if you meant that. | No | A | ESOR | Intent is to mean "1 or 23"; style of the base standard will be followed. | D
98 | Michael Bahr | Siemens AG | T | 7 | 7.2.4 | 91 | 1 | Element ID 0x84: 1/variable is not a valid length (it's a rational number). | write "variable" if you meant that. | No | A | ESOR | "variable" is what was meant | D
99 | Michael Bahr | Siemens AG | T | 7 | 7.2.2.6.2.2.1 | 87 | 21 | A figure with the format of the blink frame would be helpful. | Provide figure with the format of the blink frame. | No | AiP | ESOR | Figure will be added; Jonathan Simon has information to create figure. | WIP | JS
100 | Michael Bahr | Siemens AG | T | 7 | 7.2.2.6.2.3.1 | 88 | 8 | A figure with the format of the wake-up frame would be helpful. | Provide figure with the format of the wake-up frame. | No |  | LE
101 | Michael Bahr | Siemens AG | E | 7 | 7.2.4.2.1 | 92 | 5 | The defined information elements are at the wrong level in the clause hierachy | Change 7.2.4.2.1 into 7.2.4.3 and renumber subclauses accordingly. Check also all references to 7.2.4.2.1/7.2.4.3 and subclauses | No
102 | Michael Bahr | Siemens AG | T | 7 | 7.2.4.2.1.1 | 92 | 7 | A figure with the format of the TSCH Timing element would be helpful. | Provide figure with the format of the TSCH Timing element. Change the text in such a way, that all fields of the element are described. | No |  | TSCH
103 | Michael Bahr | Siemens AG | T | 7 | 7.2.4.1 | 89 | 7 | The information element is conceptually wrong in some aspects. It is a little bit too complicated. An information element contains information as its name says. It does not contain data in the strict sense, because data is the payload from the next higher layer in IEEE 802. Furthermore, the information contained in the elements is related to the MAC and PHY layer. So, all information elements are MAC IEs. There is no need for payload IEs, because the payload comes as byte stream without any semantics to the MAC layer. It is the task of the next higher layer to apply the semantics to the byte stream of payload, it gets back from the MAC layer. | * remove the payload IEs that is page 90 lines 1-10, Figure 54m, and Table 80n. Change the text of 7.2.4.1 on page 89 accordingly. The payload IEs are not needed, and they break the IEEE 802 architecture! Everything you want to do with them, can be done with other IEEE 802 compliant mechanisms! * page 89, line 7: replace "data" with "information" * page 89, lines 8-9: remove the last sentence of the paragraph. It is not needed. The position of the IEs is specified in the frame format. * page 89, lines 14-18: remove this paragraph. This paragraph is not needed anymore. The streamlined IE-definition will be self-explanatory. | No | AiP | ESOR | Disagree that payload IE is inappropriate or "breaks" the IEEE architecture, and TG accepted payload IE as useful. Agree that position of IEs is specified in the format, so the redundant text should be deleted, and that some text can be streamlined. Will be clarified with resolution to CID 103 also. | WIP | BR
104 | Michael Bahr | Siemens AG | T | 7 | 7.2.4.1 | 89 | Fig 54l | You cannot name a field 0 or 1. This is a value. | Give the field of bit 0 a proper name. You might want to define a field "Element Description" of two octets length in figure with the format of the information elements and than describe the two length variants of the Element Description field for the two different possible lengths separately. | No | AiP | ESOR | Suggest adopt "Element Descriptor" Clarify that first three fields are "Element descriptor"; first field is "Element type". | D | BR
105 | Michael Bahr | Siemens AG | T | 7 | 7.2.4.2.1 | 92 | 13 | The descriptions of each defined and specified information element need a specification in which frame types under which condition they are used. | Provide for each information element specified in clause 7.2.4.2.1 a specification in which frame type and under which conditions they are used. | No | A | ESOR | Much of the requried descriptive text is in the draft but in the wrong subclauses. Editors will get in the correct place; appropriate subgroups will provide details where needed. | WIP | DSME
106 | Michael Bahr | Siemens AG | E | 7 | 7.2.4.2.1.2 | 92 | 20-21 | This sentences is difficult to understand. | Make sentence understandable. | No
107 | Michael Bahr | Siemens AG | T | 7 | 7.2.4.2.1 | 92 | 13 | The functionality of many of the defined information elements of clause 7.2.4.2.1 and their corresponding procedures can be easily achieved by MAC Command frames. A new MAC command frame type is the preferred way of defining control functionality at the MAC level. | Check every defined information element, whether its functionality can be also achieved by a new MAC command frame type. If yes, do it as a new MAC command frame and delete the corresponding IE. Only if it is really not possible to achieve the desired important functionality with a new MAC command frame, define an IE. | No | AiP | ESOR | In some cases a MAC command may be more appropriate, but in others use of IEs will be more efficient. Work with DSME subgroup. | WIP | DSME
108 | Michael Bahr | Siemens AG | T | 7 | 7.2.4.2.1.9 | 94 | 17-19 | This breaks the IEEE 802 architecture. Data has to be in the payload of data frames. Use the data frame for data transmission. Information elements contain information necessary for controlling the MAC and PHY, not data which has a semantic relevance only to the next higher layer. | remove the DSME Data element: - remove clause 7.2.4.2.1.9 - remove entry 0x89 from table 80m | No |  | DSME
109 | Michael Bahr | Siemens AG | T | 7 | 7.2.4.2.1.10 | 94 | 20-21 | This breaks the IEEE 802 architecture. An Acknowledgment is usually done with with an acknowledgment frame. Use the acknowledgement frame for acknowledgments. There can be new acknowledgment types and formats defined if the existing ones are not sufficient. Information elements contain information necessary for controlling the MAC and PHY, but the acknowledgment is done in a separate frame type for timing reasons. | remove the DSME ACK element: - remove clause 7.2.4.2.1.10 - remove entry 0x8a from table 80m | No | AiP | ESOR | Agree that the IE as defined is incomplete. Need input from DSME to either complete definition or remove as appropriate. | WIP | DSME
110 | Michael Bahr | Siemens AG | T | 7 | 7.2.4.2.1.11 | 94 | 22-24 | There is no need for a DSME Association Request element. There is already a MAC Command frame called DSME Association Request. This is completely sufficient. | remove the DSME Association Request element: - remove clause 7.2.4.2.1.11 - remove entry 0x8b from table 80m | No | AiP | ESOR | DSME. | WIP | DSME
111 | Michael Bahr | Siemens AG | E | 7 | 7.3.11.3 | 108 | 3, 6 | The correct name is DSME Association Response command, not respond. | Change "DSME-Association respond" into "DSME-Association Response" at least twice. Response has to be upper case. | No
112 | Michael Bahr | Siemens AG | T | 7 | 7.2.4.2.1.12 | 95 | 2-5 | There is no need for a DSME Association Response element. There is already a MAC Command frame called DSME Association Response (Respond). This is completely sufficient. | remove the DSME Association Response element: - remove clause 7.2.4.2.1.12 - remove entry 0x8c from table 80m | No | AiP | ESOR | DSME. | WIP | DSME
113 | Michael Bahr | Siemens AG | T | 7 | 7.2.4.2.1.13 | 95 | 6-8 | There is no need for a DSME GTS Handshake element. There is already a MAC Command frame called DSME GTS Handshake. This is completely sufficient. | remove the DSME GTS Handshake element: - remove clause 7.2.4.2.1.13 - remove entry 0x8d from table 80m | No | AiP | ESOR | DSME. | WIP | DSME
114 | Michael Bahr | Siemens AG | T | 7 | 7.2.4.2.1.14 | 95 | 9-10 | There is no need for a DSME GTS Information Request element. There is already a MAC Command frame called DSME GTS Information Request. This is completely sufficient. | remove the DSME GTS Information Request element: - remove clause 7.2.4.2.1.14 - remove entry 0x8e from table 80m | No | AiP | ESOR | DSME. | WIP | DSME
115 | Michael Bahr | Siemens AG | T | 7 | 7.2.4.2.1.15 | 95 | 11-14 | There is no need for a DSME GTS Information Reply element. There is already a MAC Command frame called DSME GTS Information Reply. This is completely sufficient. | remove the DSME GTS Information Reply element: - remove clause 7.2.4.2.1.15 - remove entry 0x8f from table 80m | No | AiP | ESOR | DSME. | WIP | DSME
116 | Michael Bahr | Siemens AG | T | 7 | 7.2.4.2.1.16 | 95 | 15-17 | There is no need for a DSME Beacon Allocation Notification element. There is already a MAC Command frame called DSME Beacon Allocation Notification. This is completely sufficient. | remove the DSME Beacon Allocation Notification element: - remove clause 7.2.4.2.1.16 - remove entry 0x90 from table 80m | No | AiP | ESOR | Need to work with DSME subgroup to determine which exchanges are MAC commands and which are MP frames and clean up. | WIP | DSME
117 | Michael Bahr | Siemens AG | T | 7 | 7.2.4.2.1.17 | 95 | 18-20 | There is no need for a DSME Beacon Collision Notification element. There is already a MAC Command frame called DSME Beacon Collision Notification. This is completely sufficient. | remove the DSME Beacon Collision Notification element: - remove clause 7.2.4.2.1.17 - remove entry 0x91 from table 80m | No | AiP | ESOR | DSME. | WIP | DSME
118 | Michael Bahr | Siemens AG | T | 7 | 7.2.4.2.1.18 | 95 | 21-23 | There is no need for a DSME Link Status Report element. There is already a MAC Command frame called DSME Link Status Report. This is completely sufficient. | remove the DSME Link Status Report element: - remove clause 7.2.4.2.1.18 - remove entry 0x92 from table 80m | No | AiP | ESOR | DSME. | WIP | DSME
119 | Michael Bahr | Siemens AG | T | 7 | 7.2.4.2.1.19 | 96 | 1-3 | There is no need for a DSME Asymmetric Multi-channel Beacon Request element. There is already a MAC Command frame called DSME Multi-channel Beacon Request. This is completely sufficient. | remove the DSME Asymmetric Multi-channel Beacon Request element: - remove clause 7.2.4.2.1.19 - remove entry 0x93 from table 80m | No | AiP | ESOR | DSME. | WIP | DSME
120 | Michael Bahr | Siemens AG | T | 7 | 7.2.4.2.1.20 | 96 | 4-6 | There is no need for a DSME Multi-channel Hello element. There is already a MAC Command frame called DSME Multi-channel Hello. This is completely sufficient. | remove the DSME Multi-channel Hello element: - remove clause 7.2.4.2.1.20 - remove entry 0x94 from table 80m | No | AiP | ESOR | DSME. | WIP | DSME
121 | Michael Bahr | Siemens AG | T | 7 | 7.2.4.2.1.21 | 96 | 7-9 | There is no need for a DSME Channel Probe element. There is already a MAC Command frame called DSME Channel Probe. This is completely sufficient. | remove the DSME Channel Probe element: - remove clause 7.2.4.2.1.21 - remove entry 0x95 from table 80m | No | AiP | ESOR | DSME. | WIP | DSME
122 | Michael Bahr | Siemens AG | E | 7 | 7.2.4 | 89 | 5 | whole clause 7.2.4 and whole draft: Be consistent in the naming of the information elements. The name has always the same words, spaces should be there (HoppingTime vs. Hopping Time, RZTime vs. RZ Time: both are present in the draft, and the one with the space is the prefered one). The words of the name should start with an upper case latter. Use not only the name, but <name> element, so that it is clear that the element is meant and not another mechanism (is Channel Hopping the Channel Hopping element or the mechansim of Channel Hopping?) | as in comment. | No
123 | Michael Bahr | Siemens AG | T | 7 | 7.2.4.2.1.5 | 93 | 32 | There is some replacement gone wrong. macHoppingTiming is not the name of the element. | Change "macHoppingTiming" into Hopping Timing throughout the document. Make the formating right (no italics). | No | AiP | ESOR | Fix naming. See also 344, 345, 346, 347, 516, 518. The winner is "Hopping Timing". | D
124 | Michael Bahr | Siemens AG | T | 7 | 7.2.4.2.1.6 | 94 | 10 | Instead of a reference to some fields that are not an information element, a figure with the format of the LE CSL element would be helpful. | Provide figure with format of LE CSL element. | No | A | ESOR | LE subgroup will provide figure. | WIP | JS
125 | Michael Bahr | Siemens AG | T | 7 | 7.2.4.2.1.7 | 94 | 12 | Instead of a reference to some fields that are not an information element, a figure with the format of the LE RIT element would be helpful. | Provide figure with format of LE RIT element. | No | A | ESOR | LE subgroup will provide figure. | WIP | JS
126 | Michael Bahr | Siemens AG | T | 7 | 7.2.6 | 98 | 5 | whole clause 7.2.6: The concept of the Enhanced Beacon as a whole is okay in general. There are a few flaws, but those can be fixed. However, the integration of enhanced beacon into the base standard IEEE 802.15.4-2006 is at the wrong place. The main concerns are: * The enhanced beacon is described in clause 7.2.6. This level of the clause indicates that it is a separate frame type, actually something completely different, but it isn't. It's a frame of frame type beacon, and that is completely okay. However, because it is of frame type beacon the enhanced beacon has to be described in clause 7.2.2.1 which is on the description of the beacon. * The general concept of describing specific frame contents is: - the general frame description that contains all possibilities. - the description of individual frame types such as the beacon. It contains the specifics and restrictions of the individual frame type in comparison to the general frame description. - the description of the individual frame types also contains all possible variants of this individual frame type. This would be the beacon and the enhanced beacon. | * provide a definition of enhanced beacon in clause 3: enhanced beacon: a beacon with <the distinction between beacon and enhanced beacon> * weave the description of the enhanced beacon into the description of the beacon in 7.2.2.1. * finally, remove clause 7.2.6 | No | AiP | EBR | Renumber as suggested; add definition to clause 3 as provided (BR/PK to provide definition text). | WIP | PK, BR
127 | Anuj Batra | Texas Instruments | T | 7 | 7.6.3.2 | 187 | 10-16 | definition of the octet order is missing for both fields of the nonce | define how the octets of teh source address and ASN fields are mapped to the octets in the figure, i.e., first octet or MSB of source address or ASN to the leftmost or rightmost octet | Yes | R | ESOR | The order of octets is specified in the base standard. TG is interested in suggestions to further clarify that this text is not introducing new fields. | D
128 | Anuj Batra | Texas Instruments | T | 7 | 7.5.1a | 136 | 26 | It is stated that the PHYs must support the same number of channels between two devices to allow interoperability, therefore, the default number of channels must be specified for each band that requires frequency hopping | the default number of channels must be specified somewhere, it seems that the logical place is within the PHY with a reference in the MAC spec. the bigger question is whether the frequency hopping definition should be specified in the PHY and not the MAC | Yes |  | TSCH
129 | Anuj Batra | Texas Instruments | T | 7 | 7.5.2.1.2 | 145 | 1 | "unslotted Frequency Hopping" mode is missing from table 86o | add a row for the "unslotted Frequency Hopping" mode | Yes | AiP | EBR | The title of the table "Channel access for EBR response" to clarify it's purpose. When using unslotted hopping, the PAN would be operating in non-beacon mode. Note will be added to the table to clarify. Also will remove the last row to reduce confusion. | D | JS
130 | Phil Beecher | PGE | T | 7 | 7.1.1.9.2 | 18 | 1 | MCPS-DATA.indication shold be BLINK | Fix it | YES |  | 4F
131 | Phil Beecher | PGE | T | 7 | 7.2.2.6.2.2.1.1 | 88 | 2 | macBlinkPayload - what is this? | I assume this should be sdu from the Blink primitive | YES |  | 4F
132 | Phil Beecher | PGE | E | 5 | 5.5.1 | 4 | 6 | defining a frame format in clause 5 is inconsistent (actually maybe it is just the hyperlink that is broken | Fix it | YES
133 | Phil Beecher | PGE | E | 5 | 5.5.1.2 | 4 | 28 | unusual choice of word "existence" | maybe reword?
134 | Phil Beecher | PGE | E | 5 | 5.5.1.2 | 4 | 24 | Figure 1.a is redundant - figure 1.b contains same info | consolidate figure 1a and 1b
135 | Phil Beecher | PGE | E | 7 | 7.2.1.1.5 | 69 | Table 79a | Clarify that source and destination refer to addressing mode |  | YES
136 | Phil Beecher | PGE | E | 7 | 7.2.1.1.7 | 70 | 4 | The frame version field descriptions are incorrect w.r.t. 802.15.4-2003, 2006. Frame version 1 applies only to new frame types introduced in 2006. e.g. secured frames and coordinator realignment. | Describe frame version field correctly | YES
137 | Phil Beecher | PGE | E | 7 | 7.1.1 | 10 | 7 | but active RFID devices are mandated to - sounds like an application requirements to me - why is this is a PHY/MAC standard | remove it
138 | Phil Beecher | PGE | T | 7 | 7.1.1.1.1 | 10 | 14 | sendEB - I am uncomfortable using a MCPS-DATA.request to send a beacon | consider a different primitive? | YES | A | EBR | Add MLME-Beacon.request to generate on-demand beacon, (both kinds of beacons). | D | BR, JS
139 | Phil Beecher | PGE | T | 7 | 7.1.1.1.1 | 10 | 16 | BSN is not required as it is in the PIB | remove parameter | YES | A | EBR | Remove parameter and update text to refer to macEBSN attribute. | D
140 | Phil Beecher | PGE | T | 7 | 7.1.1.1.1 | 11 |  | AUX_SEC_SUPPRESSED - how does the security process work when there is no auxiliary security header in the frame? Is it described somewhere and I just can't find it? | Apologies if this is described somewhere - I just couldn't find it. Otherwise, please describe how the frame will be unsecured. | YES | AiP | EBR | See clause 7.6.3.2 for descriptoin how this works. Will add xref to clarify. JS to provide.
141 | Phil Beecher | PGE |  | 7 | 7.2.5 | 96 |  | It is quite unclear to me how this is used. When is the GACK frame transmitted? I assume it is only by the corrdinator, but if so, when? How do the devices know when to listen for it? What about for transmit GTS? Does the device generate a GACK frame and if so when? It seems that the calculation for determining the durationof the GACK frame and therefore whether it'll fit in whatever time is allocated for it is very arduous. Which layer buffers the frames prior to ack'ing? what happens if some are ack'd yet some fail? Where is the retransmission process described? | Please clarify operation of GACK or remove | YES
142 | Phil Beecher | PGE |  | 7 | 7.3 | 99 | 12 | An FFD shall be capable of transmitting and receiving all command frame types, with the exception of the DSME-GTS request command - this is a ridiculous requirement. This draft contains support for very specific applications - expecting every FFD implementation to support all command frames places unnecessary complexity on every implementation | Remove this requirement | YES
143 | Phil Beecher | PGE | E | 7 | 7.3.11.4.5 |  | Fig65m | Yuch -drawing is possibly unreadable - I don't know 'cos I can't read bits | redraw
144 | Phil Beecher | PGE | T | 7 | 7.3.12.1.2.3 |  |  | The device shall respond to the enhanced beacon request if the MCPS-DATA.indication represent higher quality links). - This is not a mcps data indication! | Describe this correctly | Yes | A | EBR | Correct text, resolved with comment # 536 | D
145 | Phil Beecher | PGE | T | 7 | 7.3.12.1.2.3 |  |  | indicates a mpduLinkQuality equal or lower than this value (where lower values represent higher quality links) | Higher LQI == better link quality - fix descrption | Yes | A | EBR | See CID# 68 | D
146 | Phil Beecher | PGE | T | 7 | 7.4.2.3.4 |  | T86e | TsTimelsotLength | fix spelling |  |  | TSCH
147 | Phil Beecher | PGE | T | 7 | 7.4.2.7 |  | T86j | macDuplicateFrameCount - this is expensive to implement and of no value as we expect DSNs to wrap (they are only 8 bits) | remove parameter | Yes |  | Metrics
148 | Phil Beecher | PGE | T | 7 | 7.4.2.8 |  | T86k | macActiveScanRequestType - make this a parameter of the scan request - not necessary here | remove from here and add a new enumeration for the ScanType in the scan request primitive |  | A | EBR | Add a new scan type, remove attribute from PIB. | D
149 | Phil Beecher | PGE | G |  | all |  |  | 802.15.4 was supposed to be a simple protocol. This now getting really complicated with a myriad of options. It seems to me that the plethora of frame formats is defeating what little is left of this simplicity | consider creating new MAC for LL applications and RFID applications
150 | Monique Brown | Silver Spring Networks | T | 7 | 7.2.2.6.1 | 84 | 2 | Figure 54j shows the IE List as part of the MAC Payload, and Figure 41 shows it as part of the MHR. Where do you intend it to be? | Move the IE List out of the MAC payload field. | No | AiP | ESOR | Clarify in figures and text (numerous places) | D
151 | Monique Brown | Silver Spring Networks | E | 7 | 7.2.1.1 | 67 | 17 | The figure title is incorrect. | The title should be for the Frame Control field. | No
152 | Monique Brown | Silver Spring Networks | T | 7 | 7.2.1 | 67 | 8 | I see the IE List in Figure 41 (the general MAC frame format). However, I don't see it in any of the individual frame format figures except for the multipurpose frame in figure 54j. | Is it possible for the IE list to be present in any other frame types? If so, add it to the appropriate figures and add the accompanying text. | No | A | ESOR | The indiividual frame type figures will be updated. | D
153 | Monique Brown | Silver Spring Networks | E | 7 | 7.2.2.6.1 | 84 | 3 | The text says, "Multipurpose frames are treated as Data frames…" | I think it would be clearer to say, "Multipurpose frames are treated _in the same manner_ as Data frames…" | No
154 | Monique Brown | Silver Spring Networks | T | 7 | 7.2.1 | 67 | 8 | TG4g is trying to use IEs as well. The content in the 4g draft should probably be moved into the 4e draft. | Please coordinate with 4e to see that all its needs are met with regards to the IE definitions. | No | A | ESOR | Coordination is reflected in document 15-10-0914. | D
155 | Monique Brown | Silver Spring Networks | T | 7 | 7.2.1.1 | 67 | 13 | The Frame Type subfield should not be discussed before it is introduced. | Remove the text in lines 12-14. Replace the text in line 15 with the following: "The Frame Control field for the beacon frame, data frame, acknowledgment frame, and MAC command frame shall be formatted as illustrated in Figure 42. The Frame Control field of other frame types is defined in the clauses corresponding to those frame types." Or something along these lines... | No |  | Editor
156 | Monique Brown | Silver Spring Networks | T | 7 | 7.2.1.1.1 | 68 | 1 | The new frame type values are supposed to be given out by the WG TE to prevent overlap with the work of other TGs. | Coordinate with the WG TE. | No | AiP | ESOR | Coordination is completd and results are reflected in document 15-10-0914. | D
157 | Monique Brown | Silver Spring Networks | T | 7 | 7.2.1.1.5 | 69 | 1 | Table 79a has a frame version column. The frame version concept has not been introduced yet. | Remove the frame version column. | No | AiP | ESOR | The use of frame verrsion is consistent with the base standard, where destination address, source address, PAN identifier fields are used in this clause (and the full descriptions of which follow this clause). The frame version subfield is introduced in 7.2.1 in Figure 42. Will change line 24 of page 68 "frame version is" to "frame version (7.2.1.1.7) is". | D
158 | Monique Brown | Silver Spring Networks | T | 7 | 7.2.1.1.5 | 69 | 1 | In Table 79a, what do the columns "source," "destination," "source PAN," and "destination PAN" represent? Is it source address, destination address, source PAN ID, and destination PAN ID? | Please clarify wording. | No | A | ESOR | Fix figure as guessed by the commenter. | D
159 | Monique Brown | Silver Spring Networks | T | 7 | 7.2.1.1.5b | 69 | 8 | The bit definition seems backwards. | Let bit=0 mean the sequence number is absent and bit=1 mean it is present. | No | AiP | ESOR | The intent is the bit is set when the field is suppressed, so 1 means no sequence number. Will change text to: 7.2.1.1.5b Sequence Number Suppression Wnen set to one, this subfield indicates suppression of the Sequence Number field in the frame. The Sequence Number Suppression field shall be set to one when the Sequence Number field is omitted, and shall be set to one when the Sequence Number field is present. | D
160 | Monique Brown | Silver Spring Networks | T | 7 | 7.2.1.1.6 | 69 | 18 | The frame version subfield has not been introduced. This type of things seems to occur on a regular basis in this subclause. | Please do not talk about the contents of a field before it is introduced. This is confusing to the reader. | No | AiP | ESOR | Will add a cross reference to 7.2.1.1.7. (frame version subfield subclause). Note that the frame version field is introduced in 7.2 (Figure 42); the order of the field descriptions here is not changed form the base standard, which follows the order form L to R the fields appear in figure 42. | D
161 | Chris Calvert | Landis+Gyr | T | 7 | 7.1.19.1.7.2 | 48 | 8 | the valid range for the parameter "status" is defined as "NONE" and "UNSPECIFIED", while the description says "contains the status in the LLDN, including any discovered problem. So the status can be either NONE or UNSPECIFIED? How can this describe the status of the network? It is also impossible to list the discovered problems. | Remove this parameter from this MAC amendment or update the valid range of the attribute according to the description | YES |  | LL
162 | Kuor-Hsin Chang | Elster Solutions | T | 7 | 7.1.20.1.2.2 | 49 |  | In Table 78n, Type of "DSME-GTSCharacteristics" is the same as the name of the parameter. | Correct it | Yes |  | DSME
163 | Kuor-Hsin Chang | Elster Solutions | T | 7 | 7.1.20.1.2.2 | 49 |  | In Table 78n, the "Valid Range" of "DSME-GTSCharacteristics" is referenced to 7.3.12.4.3. But there is no 7.3.12.4.3 in the draft. | Correct it | Yes |  | DSME
164 | Kuor-Hsin Chang | Elster Solutions | T | 7 | 7.1.20.1.2.2 | 49 |  | In Table 78n, the "Type" for "KeySource" is "Set of 0, 4, or 8 octets". Is"Set of 0, 4, or 8 octets" integer or bitmap? | Clarify and correct | No |  | DSME
165 | Kuor-Hsin Chang | Elster Solutions | E | 7 | 7.1.20.1.2.2 | 49 |  | In Table 78n, the "Valid Range" of "KeySource" is "As specified by the KeyIdMode parameter". | Either specified the "Valid Range" or refers to a specific clause or table. | No
166 | Kuor-Hsin Chang | Elster Solutions | T | 7 | 7.1.20.1.2.2 | 49 |  | In the description of "KeySource" in Table 78n, 7.6.2.4.1 is mentioned but there is no 7.6.2.4.1 in the draft. | Correct it | Yes |  | DSME
167 | Kuor-Hsin Chang | Elster Solutions | T | 7 | 7.1.20.1.2.2 | 49 |  | In the description of "KeyIndex" in Table 78n, 7.6.2.4.2 is mentioned but there is no 7.6.2.4.2 in the draft. | Correct it | Yes |  | DSME
168 | Kuor-Hsin Chang | Elster Solutions | T | 7 | 7.1.20.1 | 48-62 |  | DSME-GTS as it is written in the draft is very confusing. For example in line 42-45 it says "Two types of channel diversity, channel adaptation and channel hopping, can be employed to allocate DSME-GTS. Both channel diversity modes allocate DSME-GTS via DSME-GTS handshake command. To exchange channel and DSME-GTS usage between devices, channel adaptation SABand channel hopping use DSME-GTS allocation bitmap (SAB)." What is going to be exchanged between two devices when it says "exchange channel and DSME-GTS usage between devices"? | Clean up the text or delete DSME-GTS. | Yes |  | DSME
169 | Kuor-Hsin Chang | Elster Solutions | E | 7 | 7.1.20.3.6 | 63 |  | Figure 39b is not clear. | Clean up | Yes
170 | Kuor-Hsin Chang | Elster Solutions | E | 7 | 7.3.12.1.1 | 120 |  | Two "Request Field" in Figure 65aa | Delete one of them | Yes | A | EBR | Will delete repeated field and add correct field: The second "request field" was supposed to be PIB iD list (see CID #172)
171 | Kuor-Hsin Chang | Elster Solutions | T | 7 | 7.3.12.1.1 |  |  | "PIB Identifier List" is missing in Figure 65aa. | Add "PIB Identifier List" to Figure 65aa or delete 7.3.12.1.2.5. | Yes | A | EBR | Fix figure: add PIB ID list field.
172 | Kuor-Hsin Chang | Elster Solutions | T | 7 | 7.4.2.3.5 | 127 |  | Define a default macHoppingSequenceList to facilitate interoperability in frequency hopping network. | Specify default macHoppingSequenceList. | No |  | TSCH
173 | Kuor-Hsin Chang | Elster Solutions | T | 7 | 7.4.2.3.5 | 127 |  | Define a default hopDwellTime to facilitate interoperabilty in frequency hopping network. | Specify default hopDwellTime. | No |  | 4G
174 | Kuor-Hsin Chang | Elster Solutions | T | 7 | 7.5.10.1 | 161-163 |  | Using multi-superframe structure to do channel hopping is very similar to using slotframe to do channel hopping in TSCH. | Justify the uniqueness of doing channel hopping using muti-superframe structure or delete it. | Yes |  | DSME
175 | Kuor-Hsin Chang | Elster Solutions | T | 7 | 7.5.10.1 | 162 |  | Figure 73f is not clear. | Clean up | Yes |  | DSME
176 | Kuor-Hsin Chang | Elster Solutions | T | 7 | 7.5.10.3 | 166 |  | Figure 73j is not clear. | Clean up | Yes |  | DSME
177 | Kuor-Hsin Chang | Elster Solutions | T | 7 | 7.5.10.6 | 169 |  | Figure 73k is not clear. | Clean up | Yes |  | DSME
178 | Clint Chaplin | Samsung Electronics | E | 5 | 5.5.1.1 | 4 | 2 | "Insert after the first sentence of 5.5.1 the following paragraph and subclauses:" | "Insert after the first sentence of 5.5.1.1 the following paragraph and subclauses:" | Yes
179 | Clint Chaplin | Samsung Electronics | E | 5 | 5.5.2.1 | 6 | 11 | "see IEEE802.15.4a" Amendments (of which 802.15.4a is one) are not permanent; they are rolled up into the base document at some point (and, in fact, 802.15.4a is in the process of being rolled up even as I type). This reference needs to be changed into a clause reference within 802.15.4 | Change reference to a clause reference within 802.15.4 | Yes
180 | Clint Chaplin | Samsung Electronics | E | 7 | 7.1.1 | 10 | 6 | "frame is controlled and signaled using the following primitives:" | "frame is controlled and signaled using the following primitives."
181 | Clint Chaplin | Samsung Electronics | E | 7 | 7.1.1.8.3 | 17 | 6 | "0x0–0xffffffffFFFF" | "0x0–0xffffffffffff" | Yes
182 | Clint Chaplin | Samsung Electronics | E | 7 | 7.1.1.9.2 | 18 | 25 | "0xffffffffFFFFFFFF" | "0xffffffffffffffff" | Yes
183 | Clint Chaplin | Samsung Electronics | E | 7 | 7.1.1.9.2 | 18 | 25 | "0x0–0xffffffffFFFF" | "0x0–0xffffffffffff" | Yes
184 | Clint Chaplin | Samsung Electronics | E | 7 | 7.1.1.9.2 | 18 | 25 | "0x000000–0x0FFFFF" | "0x000000–0x0fffff" | Yes
185 | Clint Chaplin | Samsung Electronics | E | 7 | 7.1.1.9.2 | 18 | 25 | "0x00–0x7F" | "0x00–0x7f" | Yes
186 | Clint Chaplin | Samsung Electronics | E | 7 | 7.1.5.2 | 29 | 6 | "the sdu is expected to contain a list of Information Elements" | "the SDU is expected to contain a list of Information Elements" | Yes
187 | Clint Chaplin | Samsung Electronics | E | 7 | 7.1.11.1.1 | 29 | 31 | "primitive, except for ScanType and LinkQualityScan, which shall be seen in Table 67" This phrase makes no sense to me. Table 67 contains all primitives, including ScanType and LinkQualityScan. | Delete phrase. | Yes
188 | Clint Chaplin | Samsung Electronics | T | 7 | 7.1.14.1.1 | 33 | 27 | "This parameter is ignored if either the BeaconOrder parameter has a value of 15." Or? The use of "either" implies two or more conditions, and yet only one is listed here | Fix | Yes |  | DSME
189 | Clint Chaplin | Samsung Electronics | E | 7 | 7.1.18.3.2.1 | 41 | 1 | "Target mode. ON = 1, and TSCH mode is to be started. OFF = 0, and TSCH mode is to be stopped. | "Target mode. ON = 1: TSCH mode is to be started. OFF = 0: TSCH mode is to be stopped. | No
190 | Clint Chaplin | Samsung Electronics | E | 7 | 7.1.19.1.3.3 | 45 | 7 | "will return a status either" | "will either return a status" | Yes
191 | Clint Chaplin | Samsung Electronics | E | 7 | 7.1.20.4.4.2 | 66 | 1 | "See figure 65.hh in sub clause in 7.3.12.9.1" | "See figure 65.hh in 7.3.12.9.1" | Yes
192 | Clint Chaplin | Samsung Electronics | E | 7 | 7.2.2.5.1.2.2 | 77 | 7 | "latendy" | "latency" | Yes
193 | Clint Chaplin | Samsung Electronics | E | 7 | 7.2.2.5.1.2.4 | 77 | 14 | "with IEEE Std 802.15.4e" Amendments (of which 802.15.4a is one) are not permanent; they are rolled up into the base document at some point (and, in fact, 802.15.4a is in the process of being rolled up even as I type). This reference needs to be changed into a clause reference within 802.15.4 | Change reference to a clause reference within 802.15.4 | Yes
194 | Clint Chaplin | Samsung Electronics | E | 7 | 7.2.2.5.2.2.6 | 80 | 11 | "The size of the bitmap shall always be a multiple of 8 possibly after padding with additional zeros at the end if necessary." | "The size of the bitmap shall always be a multiple of 8 after padding with additional zeros at the end if necessary." | Yes
195 | Clint Chaplin | Samsung Electronics | E | 7 | 7.2.2.5.5.1 | 83 | 10 | "different.The" | "different. The" | Yes
196 | Clint Chaplin | Samsung Electronics | E | 7 | 7.2.2.6.1.1.6 | 85 | 16 | "Auxiliar Security Header Suppression | "Auxiliary Security Header Suppression | Yes
197 | Clint Chaplin | Samsung Electronics | T | 7 | 7.2.2.6.2 | 87 | 17 | There are no editor instructions for the next few sub-clauses. The previous editor instruction was to add clauses before 7.2.2.6.2, which has now run out. | Add editor instructions | Yes |  | Editor
198 | Clint Chaplin | Samsung Electronics | E | 7 | 7.2.4.1 | 89 | 16 | "This form is referred to as MAC Ies" | "This form is referred to as MAC IEs" | Yes
199 | Clint Chaplin | Samsung Electronics | E | 7 | 7.2.4.2.1.3 | 93 | 19 | "timelsot" | "timeslot" | Yes
200 | Clint Chaplin | Samsung Electronics | E | 7 | 7.2.5.3 | 97 | 30 | "corresponding time slot. . It is important" | "corresponding time slot. It is important" | Yes
201 | Clint Chaplin | Samsung Electronics | T | 7 | 7.3.11.1 | 108 | 16 | "Subclause 7.3 applies in addition." What is this trying to say? I do not understand, especially since 7.3.11.1 is part of 7.3 | delete sentence | Yes |  | DSME | Re-assign as DSME.
202 | Clint Chaplin | Samsung Electronics | E | 7 | 7.3.11.4.5 | 113 | 1 | This figure, to use a really technical term, sucks. | Use a better image | Yes
203 | Clint Chaplin | Samsung Electronics | E | 7 | 7.4.2.3.1 | 125 | 2 | "TABLE 86.b" twice | "Table 86.b" twice | Yes
204 | Clint Chaplin | Samsung Electronics | E | 7 | 7.4.2.3.1 | 125 | 3 | "The the lowest join priority" | "The lowest join priority" | Yes
205 | Clint Chaplin | Samsung Electronics | E | 7 | 7.4.2.3.1 | 125 | 3 | "0x0000000000–0xffffffffFF" | "0x0000000000–0xffffffffff" | Yes
206 | Clint Chaplin | Samsung Electronics | E | 7 | 7.4.2.3.1 | 125 | 3 | "0x00–0x3F" | "0x00–0x3f" | Yes
207 | Clint Chaplin | Samsung Electronics | E | 7 | 7.4.2.3.3 | 126 | 1 | "0x00–0x0F" | "0x00–0x0f" | Yes
208 | Clint Chaplin | Samsung Electronics | E | 7 | 7.4.2.3.5 | 127 | 3 | All use of "F" as a hex value | Change to "f" | Yes
209 | Clint Chaplin | Samsung Electronics | E | 7 | 7.4.2.5 | 129 | 1 | "TURE" several times | "TRUE" Several times
210 | Clint Chaplin | Samsung Electronics | E | 7 | 7.5.1 | 136 | 2 | There are no editor instructions. | Put in Editors instructions | Yes
211 | Clint Chaplin | Samsung Electronics | E | 7 | 7.5.1.4.1 | 137 | 7 | There is nothing under this subclause | Delete subclause heading or add something under subclause | Yes
212 | Clint Chaplin | Samsung Electronics | T | 7 | 7.5.10.1.1 | 162 | 22 | This figure, to use a really technical term, sucks. | Use a better image | Yes |  | DSME
213 | Clint Chaplin | Samsung Electronics | T | 7 | 7.5.10.3 | 166 | 11 | This figure, to use a really technical term, sucks. | Use a better image | Yes |  | DSME
214 | Clint Chaplin | Samsung Electronics | T | 7 | 7.5.10.5 | 169 | 7 | This figure, to use a really technical term, sucks. | Use a better image | Yes |  | DSME
215 | Clint Chaplin | Samsung Electronics | E | 7 | 7.6.2.2.3 | 186 | 17 | "Table nTable 96.a" | Fix | Yes
216 | Clint Chaplin | Samsung Electronics | E | 7 | 7.7 | 187 | 17 | No content | Add content or delete clause header | Yes
217 | David Cypher | NIST | T | 3 |  | 1 | 38 | Consistency in terms is not present | Insert sampled between coordinated and listening to agree with term defined on line 33 page 1 | Yes |  | Editor
218 | David Cypher | NIST | T | 5 | 5.5.1.2 | 4 | 24 | Figure 1.a and Figure 1b have the same title, but show different things. | Rename Figure 1.a removing reference to GACK which is not shown in the Figure | Yes |  | LL
219 | David Cypher | NIST | T | 5 | 5.5.1.2 | 4 | 29 | There is no reference to macFAmgmtTS or setup in 5.3. Wrong reference and no other description of macFAmgmtTS usage except for table 86g | Add missing text to define/describe macFAmgmtTS. | Yes |  | LL
220 | David Cypher | NIST | E | 7 | 7.1.1.1.1 | 10 | 12 | Use of Add instead of insert | Change Add to Insert | Yes
221 | David Cypher | NIST | T | 7 | 7.1.1.9.2 | 18 | 21 | Parameter, AngleOfArrival, not present in Table 45c and others parameters (AngleOfArrivalAzmuth and AngleOfArrivalElevation) are. | Correct inconsistency by making either the table correct or by making the parameter list correct | Yes |  | 4F
222 | David Cypher | NIST | T | 7 | 7.1.2.3 | 21 | 1 | Table 46b: the naming in this table does not match the naming in the rest of the document. MLME-LLDN.discovery or is it MLME-LLDN-Discovery? | Select one term and use it throughout | Yes |  | LL
223 | David Cypher | NIST | T | 7 | 7.1.2.3 | 21 | 1 | Table 46b: the naming in this table does not match the naming in the rest of the document. MLME-LLDN.configuration or is it MLME-LLDN-Configuration? | Select one term and use it throughout | Yes |  | LL
224 | David Cypher | NIST | T | 7 | 7.1.2.4 | 21 | 6 | Table 46c: MLME-DSME-GTSINFO is missing both references to indication and response, which clauses exist for these. | Either add cross references (editorial) or remove clauses (technical) | Yes |  | DSME
225 | David Cypher | NIST | T | 7 | 7.1.3.3.1 | 24 | 20 | ChannelSequenceRequest is not in Table 49 making an inconsistency | Either remove this parameter from the list or add it to table 49 | Yes |  | DSME
226 | David Cypher | NIST | E | 7 | 7.1.3.4.1 | 26 | 19 | status is not a column but a row in table 50 | Change column to row | Yes
227 | David Cypher | NIST | T | 7 | 7.1.11.1.1 | 29 | 31 | table 67 is referenced twice first indicating that the items are not present and then indicating that they are. I am confused. | I have no suggestion except for someone else to read the sentence and convince me that there is nothing wrong with it. | Yes |  | DSME
228 | David Cypher | NIST | T | 7 | 7.1.11.1.1 | 30 | 2 | Table 67 that editing instruction states change as indicated, but some rows (KeySource, KeyIndex, and EBRActiveScan) are not present while others (ScanDuration, ChannelPage, SecurityLevel, and KeyIDMode) are, but have not change. | Fix inconsistency with editing instructions | Yes |  | General
229 | David Cypher | NIST | T | 7 | 7.1.14.1.1. | 33 | 1 | The editing instruction is change, but no indication of additions or deletions are present. | Show changes, if any | Yes |  | DSME
230 | David Cypher | NIST | T | 7 | 7.1.19.1.2 | 43 | 20 | Heading is missing ".request" | Insert .request to end of heading and rest on clause (at least six occurrences) | Yes |  | LL
231 | David Cypher | NIST | T | 7 | 7.1.20.3.4.2 | 61 | 10 | Table 78t does not contain all of the parameters listed. | Either add missing items to table or delete them from the parameter list | Yes |  | DSME
232 | David Cypher | NIST | T | 7 | 7.1.20.3.5.2 | 62 | 10 | Table 78u does not contain all of the parameters listed. | Either add missing items to table or delete them from the parameter list | Yes |  | DSME
233 | David Cypher | NIST | E | 7 | 7.2.1.1.1 | 68 | 1 | Table 79 Consistency in terms multi-purpose or multipurpose | Consistently use one spelling throughout document | Yes
234 | David Cypher | NIST | E | 7 | 7.2.2.3.2.7 | 75 | 7 | Figure 53d is missing a vertical bar separating the two fields | Add missing vertical bar/line | Yes
235 | David Cypher | NIST | T | 7 | 7.2.2.4.3 | 76 | 10 | Editing instruction states insert before 7.2.2.6.2. This clause does not exist in 802.15.4-2006 or amendments a, c, or d. Last reference is 7.2.2.4.3. To what clause should it be referring? On page 87 there is a clause 7.2.2.6.2 but this would make it a circular reference since it is part of this edit. | Fix editing instruction to use existing, published and approved clause numbers. | Yes | A | ESOR | Correct instruction is "insert before 7.2.3." | D
236 | David Cypher | NIST | E | 7 | 7.2.2.5.1.1 | 76 | 19 | There are no 7.2.2d.2 and 7.2.2d.5 references | Change to 7.2.2.5.2 and 7.2.2.5.5 | Yes
237 | David Cypher | NIST | T | 7 | 7.2.2.6.1.1 | 84 | 12 | Figure 54k shows Dst mode as 4-5 and Src mode as 67, while in Table 80k and 80l the bit positions are reversed Src mode b5b4 and Dst mode b7b6 | Fix inconsistency in placement of Dst and Src and their respective bits | Yes | A | ESOR | Will fix the ones that are wrong. | D
238 | David Cypher | NIST | T | 7 | 7.2.2.6.2.1 | 87 | 18 | Missing text for clause. | Add missing text. | Yes | AiP | ESOR | Will find missing text or remove unneeded headings. | D
239 | David Cypher | NIST | E | 7 | 7.2.4.1 | 91 | 1 | Figure 80m: Reference wrong for DSME Association.Request | Change to 7.2.4.2.1.11 | Yes
240 | David Cypher | NIST | T | 7 | 7.2.4.2.1.8 | 94 | 15 | States see 7.2.2.5 for details, but I see no details for DSMESuperframe Specification to name one | Add correct reference (editorial) or add missing details (technical) | Yes | AiP | ESOR | Will work with DSME subgroup to find details and put in the right place. | WIP | DSME
241 | David Cypher | NIST | T | 7 | 7.2.4.2.1.9 | 94 | 19 | States see 7.2.2.5 for details, but I see no details for Data payload | Add correct reference (editorial) or add missing details (technical) | Yes |  | DSME
242 | David Cypher | NIST | T | 7 | 7.3.11.5 | 114 | 4 | Heading name does not match that in table 80m or table 82. One includes GTS and the other does not | Choose one and apply throughout document | Yes |  | DSME
243 | David Cypher | NIST | T | 7 | 7.3.11.6 | 114 | 19 | Heading name does not match that in table 80m or table 82. One includes GTS and the other does not | Choose one and apply throughout document | Yes |  | DSME
244 | David Cypher | NIST | T | 7 | 7.3.11.10 | 117 | 24 | Heading name does not match that in table 82. One includes Asymmetric and the other does not | Choose one and apply throughout document | Yes |  | DSME
245 | David Cypher | NIST | E | 7 | 7.4.2.1 | 123 | 5 | Use of Add instead of insert | Change Add to Insert | Yes
246 | M Dow/M Westergreen | Freescale Semiconductor | T | 7 | 7.3.12.1.2.3 | 121 | 14 | LQI is defined as 0x00 being best and 0xFF being lowest. This is opposite of what the core 802.15.4 spec defines for LQI and Energy detection results | 0x00 shall be defined as lowest LQI and 0xFF as highest | Yes | A | EBR | See CID# 68 | D
247 | M Dow/M Westergreen | Freescale Semiconductor | T | 7 | 7.3.12.1.2.3 | 121 | 13 | usage of MCPS-Data-indication can cause confusion as it indicates that the received beacon request is passed to upper layer | use PD-Data.Indication instead |  | AiP | EBR | PD-Data.indication is not part of the MAC SAP and conceptupaly not available to the upper layer. Will move to an appropriate MLME as defined in resolution to CID# 536. | D
248 | Dietmar Eggert | Atmel | E | 5 | 5.5.1.1 | 5 | 16-19 | The different superframe structure should not be distinguished using the MAC header length. | Use other characteristics to distinguish both types. | Yes
249 | Dietmar Eggert | Atmel | T | 5 | 5.5.1.3 | 6 |  | Figure 1b: Beacons are not aligned to the begin of the timeslot. | Align beacons to the begin of the timeslot. | Yes |  | LL
250 | Dietmar Eggert | Atmel | T | 5 | 5.5.1.3 | 6 |  | Frames are transmitted in the middle of the timeslots. | Transmission should start at the begin of each timeslotand at the end of each timeslot a guard time should be added avoiding collisions on the air. | Yes |  | LL
251 | Dietmar Eggert | Atmel | T | 5 | 5.5.1.3 | 7 |  | There might not be enough time for processing the GACK before R1. | Consider re-structuring | Yes |  | LL
252 | Dietmar Eggert | Atmel | T | 7 | 7.5.8 |  |  | General remark: Transmitting gratuitous response frames, and then eventually getting a request (in response to the response) is reversing the meaning of "request" and "response" the way it is otherwise used throughout the entire IEEE 802.15.4 document. This is very confusing. | Clarify | Yes |  | General
253 | David Evans | Philips Electronics | E | 7 | 7.3.11.4.5 | 113 | 1 | The clarity of Figure 65m could be improved
254 | David Evans | Philips Electronics | E | 7 | 7.5.10.1.1 | 162 | 22 | The text above Figure 73f is jumbled and over printed | Make more space and spread the text | Yes
255 | David Evans | Philips Electronics | E | 7 | 7.5.10.3 | 166 | 11 | The text above Figure 73j is jumbled and over printed | Make more space and spread the text | Yes
256 | David Evans | Philips Electronics | T | 7 | 7.5.10.5 | 169 | 7 | The text around Figure 73k is illegible, it cannot be understood in a technical context | Please make this figure and the associated text clear | Yes |  | DSME
257 | David Evans | Philips Electronics | E | M | M.3.2 | 196 | 23 | The text "and makes not full use of" could be improved | Use "and does not make full use of"
258 | David Evans | Philips Electronics | E | M | M.3.2 | 197 | 1 | Figure M.1, use of the terms "Amerika" and "Europa" is not strictly correct in English (US) | Use "America" and "Europe"
259 | David Evans | Philips Electronics | E | M | M.3.3 | 197 | 18 | The last sentence "The TDMA channels...." does not seem to be complete | Complete this sentence
260 | Kiyoshi Fukui | OKI | E | 5 | 5.3 | 7 | 18 | It looks that "5.5.3.4" should be "5.5.3.6." | confirm it. | Yes
261 | Kiyoshi Fukui | OKI | E | 7 | 1.1.1.1 | 11 | 1 | It looks that "See Table 80.a" in valid range of atributeID should be "See Table 80.o." | confirm it. | Yes | AiP | EBR | Use the right xref (80o for attribureId)
262 | Kiyoshi Fukui | OKI | E | 7 | 1.1.1.3 | 12 | 7 | "decribed" should be "described" | confirm it. | Yes
263 | Kiyoshi Fukui | OKI | E | 7 | 3 | 99 | 19 | It looks that "7.3.16" shuld be "7.3.13." | confirm it. | Yes | A | EBR | Will correct (s/b thelast command subclause)
264 | Kiyoshi Fukui | OKI | E | 5 | 5.11.1.4 | 181 | 2 | It looks that 'e' should be 'g.' | confirm it. | Yes
265 | Kiyoshi Fukui | OKI | T | 5 | 5.11.2.2 | 184 | 1 | It seems that there is an error for explanation of 2nd timer in Figure 73.q. | It seems that macRitPeriod" should be replaced to "macRitPeriod - macRitDataWaitPeriod." | Yes |  | LE
266 | Tim Godfrey | EPRI | E | 7 | 7.4 | 124 - 135 |  | Overlapping ranges of PIB identifiers (List of specific address ranges with overlaps is on 3rd sheet in this file) | Ensure all PIB identifiers have unique IDs.
267 | Tim Godfrey | EPRI | E | 7 | 7.4.2.5 | 130 | Table 86h | ChannelOffsetBitmapLength does not have PIB ID | Specify a non overlapping ID
268 | Tim Godfrey | EPRI | E | 7 | 7.4.2.5 | 131 | Table 86h | ChannelOffsetBitmap does not have PIB ID | Specify a non overlapping ID
269 | Tim Godfrey | EPRI | E | 7 | 7.4.2.7 | 133 | 2, 4, and 5 | Table 86j contains identifiers 0x90 through 0x99, but value specified on this line is 0x98 | Change to 0x99 to make consistent with range of PIB IDs in table 86j.
270 | Tim Godfrey | EPRI | E | 7 | 7.4.2.7 | 134 | Table 86j | Text description for macCounterOctetsa includes range of "0x81 through 0x88" | Make consistent with actual identifiers assigned in column 2 (Identifier)
271 | Tim Godfrey | EPRI | E | 7 | 7.4.2.7 | 134 | Table 86j | Attribute in first row is spelled "macCounterOctetsa" | Change to "macCounterOctets"
272 | Tim Godfrey | EPRI | G | 7 | 7.2.4.1 | 91 | Table 80m | How are "Vendor Specific" element IDs managed? | Establish an 802.15 Assigned Numbers Authority, and refer to it in a footnote for this element range.
273 | Tim Harrington | Zebra | T | 7 | 7.2.2.6 | 83 | 26 | 7.2.2.6.2.2.1 includes references to a blink frame, The multi-purpose (data) frame does not include an explicit blink type so there is no way for MAC to decide when it is appropriarte to call the MCPS-BLINK.indication primitive. | If MCPS-DATA primitives have enough control to send all the field options needed and there is no imperitive to uniquely identify a frame as a blink frame, then allow MCPS-DATA primitives be used and: a) Remove sections 7.1.1.7, 7.1.1.8, and 7.1.1.9, and b) change paragraph 7.2.2.6.2.2.1.1 to state "The blink frame payload field is an optional sequence specified by the msdu field of the MCPS-DATA.request primitive" | Yes |  | 4f
274 | Jin-Meng Ho | Texas Instruemnts | T | 7 | 7.5.1.5.2 | 140 | 23-37 | ASN is incremented from the "start of the network". How can a device that joined the network later determine or track the ASN -- i.e., the number of timeslots elapsed from a time when it was not even in the network? A recipient device needs this knowledge to reconstruct the nonce in order to perform CCM* operation as a recipient. | Specify or clarify. | Yes |  | TSCH
275 | Jin-Meng Ho | Texas Instruemnts | T | 7 | 7.6.2.3 | 187 | 1-5 | How exactly is Frame Counter determined in this case? | Specify or clarify | Yes | AiP | ESOR | See also 384; I believe JS had a resolution for all comments about the sentence "Frame Counter is determined implicitly from other information in the frame or shared state". | WIP | JS,RS
276 | Jin-Meng Ho | Texas Instruemnts | T | 7 | 7.6.2.3 | 187 | 1-5 | In this case, how is replay detected at the recipient, based on the implicitly determined frame counter or the ASN that is part of the nonce? | Specify or clarify | Yes |  | ESOR | TSCH? | WIP | JS
277 | Jin-Meng Ho | Texas Instruemnts | T | 7 | 7.6.2.3 | 187 | 1-5 | If ASN is used for replay detection instead of the frame counter, any frames transmitted after the first frame within the same timeslot will be treated as a replay and hence discarded by the recipient. Is this the intended behavior? Or a device may transmit only one frame within its timeslot? | Clarify or rectify. | Yes |  | ESOR | TSCH? | WiP | JS
278 | Jin-Meng Ho | Texas Instruemnts | T | 7 | 7.6.2.3 | 187 | 1-5 | If ASN is used for replay detection instead of the frame counter, but replay detection is not applied after the first frame transmitted within any given time slot till the end of the time slot, then an adversary could successfully replay that very first frame within that same timeslot. | Clarify or rectify. | Yes |  | ESOR | TSCH? | WiP | JS
279 | Jin-Meng Ho | Texas Instruemnts | T | 7 | 7.6.3.2 | 187 | 10-16 | Octet order definition for both fields of the nonce is missing. | Specify which octets (such as the first or most significant one) of the Source Address and ASN fields correspond to which octets (such as the leftmost or rightmost) in the figure. | Yes | AiP | ESOR | Revise figure to be clear. This may resolve some of the others? | R | JS
280 | Jin-Meng Ho | Texas Instruemnts | T | 7 | 7.6.3.2 | 187 | 10-16 | The definition here requires that ASN keeps incrementing without wrapping around until it hits 2^40. However, ASN appears to be reset after each slotframe according to 7.5.1.5.2. | Clarify or rectify. | Yes |  | TSCH
281 | Jin-Meng Ho | Texas Instruemnts | T | 7 | 7.6 |  |  | The following comment and proposed changed were submitted for LB53. It was rejected with the reason that "comment is on material from 802.15.4-2006 which was not changed by this draft nor was it included in TG4h corrigenda". Please note that the comment specifically mentioned the 2006 version, so if the comment itself is true, it needs to be addressed anyway -- while the opportunity is here. A comment from LB53: This comment pertains to the setting of the frame counter at both the transmitter and receiver sides. Neither the 2006 version nor the amendment appears to address the following fundamental issues: (1) Is the frame counter incremented for each retry of a frame transmitted previously? If it is not, replay detection could fail should the MAC allow a device to transmit other secured frames between the transmission of a given frame and the retry of that frame. (2) What is the initial value of the frame counter set by a transmitting device? What is the initial value of the frame counter set by a recipient device before receiving the first secured frame from the transmitting device? If these values are not explicitly specified, replay detection could fail as well. (3) Is a recipient device specifically required to set its frame counter to the frame counter value of the last received frame only if that frame contained a MIC field and the MIC field has been validated? Without this provision, replay detection could also fail. Original proposed change for the comment: Add normative text to clarify these issues. | Clarify or rectify. | Yes | R | ESOR | Related to 668,669,671,672,673 alsol; | WiP | JS,RS
282 | Jin-Meng Ho | Texas Instruemnts | E | All |  |  |  | Throughout the draft, many descriptions written with a descriptive tone need to be changed to prescriptions with a prescriptive tone (shall, should, and may), according to the IEEE style guide. | Revise accordingly. | Yes
283 | Wei Hong | Cisco Systems | T | 7 | 7.2.2.3.2.7 | 75 | 10 | CSL Phase requires 16 bits. | Eliminate the reserved bits | Yes |  | LE
284 | Wei Hong | Cisco Systems | T | 7 | 7.2.2.3.2.7 | 75 | 15 | CSL Period requires 16 bits. | Eliminate the reserved bits | Yes |  | LE
285 | Wei Hong | Cisco Systems | T | 7 | 7.2.2.6.2.3.1.188 |  |  | The size of wakeup frame must be minimized because it dramatically impact the low energy efficiency. I don't want to pay the IE overhead for RZTime. | Wakeup frame will only have the fixed RZTime payload. Eliminate the IE header and trailer. | Yes |  | LE
286 | Wei Hong | Cisco Systems | T | 7 | 7.2.2.6.2.3.1 | 88 |  | The description of the wakeup frame is hard to understand. | Add a frame layout picture. | Yes |  | LE
287 | Wei Hong | Cisco Systems | E | 7 | 7.4.2.4 |  |  | The PIB attributes for LL still say FA. | Replace FA with LL globally. Or should be LLDN? | Yes
288 | Wei Hong | Cisco Systems | T | 7 | 7.4.2.7 |  |  | It will be good to add a metric to track channel occupancy. | Add a PIB for number of backoffs per transmission. | No |  | Metrics
289 | Wei Hong | Cisco Systems | T | 7 | 7.4.2.8 |  |  | macEBRattributeList can only contain PIBs that are boolean. | Clarify | Yes | A | EBR | Will clarify with changes indicated in doc# 15-0914-00-004e
290 | Wei Hong | Cisco Systems | T | 7 | 7.1.3.2.1 |  |  | It is strange for the generic MLME-ASSOCIATE primitives to carry LL parameters. | Introduce a LL-specific primitive. | Yes |  | LL
291 | Srinath Hosur | Texas Instruemnts | T | 7 | 7.5.1.5.2 | 140 | 23-37 | Need to provide the number of slots elapsed to a device that joins the network after its initial establishment as this is needed to reconstruct the nonce for CCM*. | Specify or clarify. | Yes |  | TSCH
292 | Srinath Hosur | Texas Instruemnts | T | 7 | 7.6.2.3 | 187 | 1-5 | Any frames transmitted after the first frame within the same timeslot will be treated as replay if ASN is used for replay detection. This implies that only one frame may be transmitted within a device's timeslot. | Clarify or rectify. | Yes |  | ESOR | TSCH? | WiP | JS
293 | Srinath Hosur | Texas Instruemnts | T | 7 | 7.6.2.3 | 187 | 1-5 | If ASN is used for replay detection and replay detection is disabled after the first frame in any given time slot till, then a replay attack could be successfull by replaying the first frame within that timeslot. | Clarify or rectify. | Yes |  | ESOR | TSCH? | WiP | JS
294 | Srinath Hosur | Texas Instruemnts | T | 7 | 7.6.3.2 | 187 | 10-16 | The definition for ASN (incremented without wrap around upto 2^40) is inconsistent with 7.5.1.5.2, where it is reset after each slotframe. | Clarify or rectify. | Yes |  | TSCH
295 | Adrian Jennings | Ubisense | T | 7 | 7.2.2.6 | 83 | 26 | The multi-purpose data frame does not include an explicit blink type so there is no mechanism for MAC to correctly call the MCPS-BLINK.indication primitive. | 1) Revert to doc 15-10-0532-01-004e which has unique blink frame. OR 2) (assuming MCPS-DATA primitives have enough control to send all the field options needed, AND, that there is no imperitive to uniquely identify a frame as a blink frame, then...) allow MCPS-DATA primitives be used and: a) Remove sections 7.1.1.7, 7.1.1.8, and 7.1.1.9, and b) change paragraph 7.2.2.6.2.2.1.1 to say "The blink frame payload field is an optional sequence. This is specified by the msdu field of the MCPS-DATA.request primitive" | Yes | A | ESOR | Group agreed on proposed change (2). | D
296 | Wun-Cheol Jeong | ETRI | T |  | Throughout the draft |  |  | Jargons such as SequenceID vs. HoppingSequenceID, ChannelHoppingSequece vs. HoppingSequence are need to be consolidated. | Consolidate jargons. For instance, change the followings: - "SequenceID" to"HoppingSeuqnceID" - "ChannelHoppingSequence" to "HoppingSequence" | Yes |  | DSME
297 | Wun-Cheol Jeong | ETRI | T | 7 | 7.1.3.1.1 | 21 | 16 | The parameter "SequenceID" is missing in MLME-ASSOCIATE.request. | Add the parameter "SequenceID". Also, the parameter should be added in Table 47. Note that "SequenceID" is defined in Table 72a on page 35. | Yes |  | DSME
298 | Wun-Cheol Jeong | ETRI | T | 7 | 7.1.3.2.1 | 23 | 10 | The parameter "SequenceID" is missing in MLME-ASSOCIATE.indication. | Add the parameter "SequenceID". Also, the parameter should be added in Table 47. Note that "SequenceID" is defined in Table 72a on page 35. | Yes |  | DSME
299 | Wun-Cheol Jeong | ETRI | T | 7 | 7.1.3.3.1 | 24 | 10 | The parameter "ChannelSequenceRequest" in MLME-ASSOCIATE.response should be deleted. | Delete the parameter. | Yes |  | DSME
300 | Wun-Cheol Jeong | ETRI | T | 7 | 7.1.20.1.5.1 | 55 | 11 | The parameter "MACDecision" is missing in MLME-DSME-GTS.indication. | Add the parameter. | Yes |  | DSME
301 | Wun-Cheol Jeong | ETRI | E | 7 | 7.2.1.1.1 | 68 | 1 | Border of Table 79 is inconsistent. | Redraw the table | Yes
302 | Wun-Cheol Jeong | ETRI | E | 7 | 7.2.1.1.5 | 68 | 13 | Remove the editorial traces in line 13, line 14. | Update the editorial traces. | Yes
303 | Wun-Cheol Jeong | ETRI | T | 7 | 7.2.1.1.7 | 70 | 5 | The term "IEEE 802.15.4 frame" is not clear. Does it mean 15.4-2006? or 15.4e? | Clarify the term. IEEE802.15.4-2011 may be used for this purpose. |  | R | ESOR | Per the 802 editing guidelines, this amendment will become "802.15.4" upon approval, so the correct language is to refer to the standard as ammended by 4e as "802.15.4", although at this draft stage it may seem awkward. | D
304 | Wun-Cheol Jeong | ETRI | T | 7 | 7.2.1.7a | 71 | 11 | Figure 42a is incomplete. | Correct the figure. | Yes | A | ESOR | Modifie top row to span entire IE list; Show each IE as consisting of a IE descriptor (2 octets) and a variable length payload. | D
305 | Wun-Cheol Jeong | ETRI | T | 7 | 7.2.2.5.2.2.6 | 80 | 23 | Figure 54e is incomplete. | Correct the figure. | Yes |  | LL
306 | Wun-Cheol Jeong | ETRI | T | 7 | 7.3.11.2.1 | 108 | 21 | SequenceID is missing in Figure 65g | Add the field. Or, replace Figure 65g with the following: | Yes |  | DSME
307 | Wun-Cheol Jeong | ETRI | T | 7 | 7.3.11.4.3 | 110 | 24 | In Figure 65j, "Prioritized Channel Access" should be removed. | Remove it. | Yes |  | DSME
308 | Wun-Cheol Jeong | ETRI | T | 7 | 7.1.5.1.1 | 28 | 25 | The element "ChannelHoppingSpecification" in Table 55 should be removed. It's redundant. | Remove it. | Yes |  | DSME
309 | Wun-Cheol Jeong | ETRI | T | 5 | 5.5.1 | 3 | 12 | For better understaning of superframe structures of 4e for different mode, description for multi-superframe of DSME is needed. | Add subclause "5.5.1.4 Multi-superframes" | Yes |  | DSME
310 | Wun-Cheol Jeong | ETRI | T | 7 | 7.2.4.2.1.8 | 94 | 13 | DSME Superframe Specification field is not described in the subclause. | Insert "7.2.4.2.1.8.1 DSME Superframe Specification field", which is defined in 7.2.4.2.2.10 of d1P802-15-4e_Draft_Standard.pdf. | Yes | AiP | EBR | Editing mostly - some descriptions need minor revision to reflect becoming IEs. | WIP | DSME
311 | Wun-Cheol Jeong | ETRI | T | 7 | 7.2.4.2.1.8 | 94 | 13 | ChannelHoppingSpecification field is not described in the subclause. | Insert "7.2.4.2.1.8.2 Channel Hopping Specification field", which is defined in 7.2.4.2.2.11 of d1P802-15-4e_Draft_Standard.pdf. | Yes | AiP | EBR | Editing mostly - some descriptions need minor revision to reflect becoming IEs. | WIP | DSME
312 | Wun-Cheol Jeong | ETRI | T | 7 | 7.2.4.2.1.8 | 94 | 13 | Time Synchronization field is not described in the subclause. | Insert "7.2.4.2.1.8.3 Time Synchroniztion Specification field", which is defined in 7.2.4.2.2.12 of d1P802-15-4e_Draft_Standard.pdf. | Yes | AiP | EBR | Editing mostly - some descriptions need minor revision to reflect becoming IEs. | WIP | DSME
313 | Wun-Cheol Jeong | ETRI | T | 7 | 7.2.4.2.1.8 | 94 | 13 | Beacon Bitmap field is not described in the subclause. | Insert "7.2.4.2.1.8.4 Beacon Bitmap field", which is defined in 7.2.4.2.2.13 of d1P802-15-4e_Draft_Standard.pdf. | Yes | AiP | EBR | Editing mostly - some descriptions need minor revision to reflect becoming IEs. | WIP | DSME
314 | Wun-Cheol Jeong | ETRI | E | 7 | 7.1.5.1.1 | 29 | 1 | In Table 55a, cross references for valid range are not correct. | Correct the cross reference number | Yes
315 | Wun-Cheol Jeong | ETRI |  | 7 | 7.1.20.3.6 | 63 | 1 | Redraw Figure 39b | Redraw the figure | Yes
316 | Wun-Cheol Jeong | ETRI | T | 7 | 7.3.11.4.5 | 113 | 1 | Redraw Figure 65m | Redraw the figure | Yes |  | DSME
317 | Wun-Cheol Jeong | ETRI | E | 7 | 7.4.2.5 | 129 | 1 | In table 86h, many cross references in "Range" column are not correct. | Correct the cross references. | Yes
318 | Wun-Cheol Jeong | ETRI | T | 7 | 7.5.10.1.1 | 162 | 22 | Captions in Figure 73f are corrupted. | Correct the captions | Yes |  | DSME
319 | Wun-Cheol Jeong | ETRI | T | 7 | 7.5.10.1.3 | 163 | 5 | Captions in Figure 73g are corrupted. | Correct the captions | Yes |  | DSME
320 | Wun-Cheol Jeong | ETRI | T | 7 | 7.5.10.3 | 166 | 11 | Captions in Figure 73j are corrupted. | Correct the captions | Yes |  | DSME
321 | Wun-Cheol Jeong | ETRI | T | 7 | 7.5.10.5 | 169 | 7 | Captions in Figure 73k are corrupted. | Correct the captions | Yes |  | DSME
322 | Wun-Cheol Jeong | ETRI | T | 7 | 7.2.6.2 | 98 | 27 | BSN should be present for DSME PAN. Add description. | Add sentence at the end of the line. "For DSME-enabled PAN, BSN shall be present." | Yes |  | DSME
323 | Wun-Cheol Jeong | ETRI | T | 7 | 7.2.6.2 | 98 | 22 | The length of Frame Control field is fixed to 2 octets for DSME PAN. Add description | Add sentence at the end of the line. "For DSME-enabled PAN, The length of Frame Control field is fixed to 2 octets." | Yes |  | DSME
324 | Wun-Cheol Jeong | ETRI | T | 7 | 7.2.6.1 | 98 | 12 | The description for Beacon Type field in Figure 54x is missing | Add description | Yes | AiP | EBR | Figure was wrong and will be corrected.
325 | Wun-Cheol Jeong | ETRI | T | 7 | 7.2.4.1 | 89~90 |  | Merge Figure 54l and Figure 54m. The first bit can be represent in terms of field name, not the value itself. And, add the description for the field. | Follow as explained in comment. | Yes | A | ESOR | Revise figure as indicated. | R
326 | Wun-Cheol Jeong | ETRI | T | 7 | 7.2.4.1 | 91 | 2 | DSME beacon should be defined as a separate EB type. | Define Beacon type in Figure 54x for DSME BEACON and add subclause after 7.2.6.2 to explain Beacon Type field. In this subclause, DSME Beacon needs to be described. Also, remove element ID "DSME BEACON" in Table 80m. | Yes | AiP | EBR | Don't need "beacon type" but will rename IE name "DSME BEACON" to "DSME DESCRIPTOR" to make it more clear this is how reciever knows the EB is a DSME beacon,.
327 | Wun-Cheol Jeong | ETRI | T | 7 | 7.5.10.1.4 | 164 | 7 | If DSME uses enhaced beacon, BSN in the equation should be changed to macEBSN. | Follow as explained in comment. | Yes | A | EBR | Update text as indicated in comment.
328 | Wun-Cheol Jeong | ETRI | T | 7 | 7.5.10.1.4 | 164 | 5 | Add the description how devices with different offset values exchange frames. | Add the following sentences at the end of line 5: Tx device shall switch channel to Rx's channel to send a data frame. If Rx device receives the data frame successfully, Rx sends an ACK frame to the Tx device on the same channel. | Yes |  | DSME
329 | Wun-Cheol Jeong | ETRI | T | 7 | 7.1.14.1.1 | 35 | 2 | The range of SequenceID (0x00~0xff) in Table 72a is inconsistent with that of HoppingSequenceID (0x00~0x0f). | Consolidate the range. | Yes |  | DSME
330 | Wun-Cheol Jeong | ETRI | T | 7 | 7.5.10.15 | 176 | 17 | DSME-GTS Flag is not defined in the draft. | Change the sentence in the brackets to the following: "i.e., ChannelDiversityMode is 1" | Yes |  | DSME
331 | Wun-Cheol Jeong | ETRI | T | 7 | 7.4.2.5 | 130 | 1 | Range of the attrabute "macChannelOffset" is incorrect. | Change the range value to 0x0000 ~ 0xffff. | Yes |  | DSME
332 | Wun-Cheol Jeong | ETRI | T | 7 | 7.1.20.1.3.2 | 52 | 12 | Cross reference of the "Valid Range" for DSME-GTSCharacteristics is incorrect. | Change the cross reference to "See 7.3.11.4.3." | Yes |  | DSME
333 | Jeffrey King | Elster Solutions | E | 5 | 5.5.1.2 | 4 | 27 | Casual wording. | Change "always there" to "always present". | Yes
334 | Jeffrey King | Elster Solutions | E |  | 5.5.1.2 | 5 | 13 | Paragraph and bulleted list are hard to follow. | Remove lines 13 and 14. Add ": as previously defined" to Beacon Time Slot, Management Time Slots, Actuator Time Slots. | Yes
335 | Jeffrey King | Elster Solutions | E |  | 5.5.4.2 | 9 | 6 | "ack" should be in all caps. | Change to "ACK". | No
336 | Jeffrey King | Elster Solutions | E | 7 | 7.1.1.7.1 | 15 | 1 | Description of UWBPreambleSymbolRepetitions is incomplete. | Complete second sentence (expecting: "with non-UWB PHYs.") | Yes
337 | Jeffrey King | Elster Solutions | E | 7 | 7.1.1.9.2 | 18 | 21 | Parameter list includes AngleOfArrival, but table 45c splits this into AngleOfArrivalAzimuth and AngleOfArrivalElevation. | Include both items in the parameter list. | Yes
338 | Jeffrey King | Elster Solutions | E | 7 | 7.1.20.3.6 | 63 | Fig 39b | Figure is low-resolution and hard to read. | Update figure with a higher-resolution version. | Yes
339 | Jeffrey King | Elster Solutions | E | 7 | 7.2.2.5.4.5 | 82 | Fig 54h | Figure seems too large/bold. | Shrink figure, reduce line widths. | No
340 | Jeffrey King | Elster Solutions | E | 7 | 7.2.4.1 | 89 | 16 | "Ies" is incorrectly capitalized. | Change "Ies" to "IEs". | Yes
341 | Jeffrey King | Elster Solutions | E | 7 | 7.2.4.1 | 90 | 7 | Caption is duplicate of that for figure 54l (pg 89, line 22). | Change "MAC" to "Payload". | Yes
342 | Jeffrey King | Elster Solutions | E | 7 | 7.2.4.1 | 91 | Table 80m | Some table elements provide description, some just point elsewhere. Would be nice to either have basic description for all items (table provides overview of all MAC IEs) or make all of them just pointers (eliminate duplicate information that can get out of sync). | Make table more consistent. | No
343 | Jeffrey King | Elster Solutions | E | 7 | 7.2.4.1 | 91 | Table 80m | Typo in description of ID 0x84 (Channel Hopping). | Change "bye" to "by". | Yes
344 | Jeffrey King | Elster Solutions | E | 7 | 7.2.4.2.1.5 | 93 | 31 | "HoppingTiming" should be two words. | Add space. | No
345 | Jeffrey King | Elster Solutions | E | 7 | 7.2.4.2.1.5 | 93 | 32 | "macHoppingTiming" should be "Hopping Timing" to align with table 80m. | Update IE name. | Yes
346 | Jeffrey King | Elster Solutions | E | 7 | 7.2.4.2.1.5 | 94 | Fig 54q | "macHopping Timing" should be "Hopping Timing" to align with table 80m. | Update IE name. | Yes
347 | Jeffrey King | Elster Solutions | E | 7 | 7.2.4.2.1.5 | 94 | Fig 54q | "macHopping Timing" should be "Hopping Timing" to align with table 80m. | Update IE name. | Yes
348 | Jeffrey King | Elster Solutions | E | 7 | 7.2.4.2.1.5 | 94 | 2 | Incorrect table reference. | Change "80b" to "80m". | Yes
349 | Jeffrey King | Elster Solutions | E | 7 | 7.2.4.2.1.5 | 94 | 3 | Incorrect table reference. | Change "80b" to "80m". | Yes
350 | Jeffrey King | Elster Solutions | E | 7 | 7.3.11.4.5 | 113 | Fig 65m | Figure is low-resolution and hard to read. | Update figure with a higher-resolution version. | Yes
351 | Jeffrey King | Elster Solutions | E | 7 | 7.3.12.1.1 | 120 | 12 | No description for CFID field. | Include description of CFID field. Spell out Command Frame ID and include reference to Table 82. | Yes | A | EBR | Fix figure as indicated. See also 533.
352 | Jeffrey King | Elster Solutions | E | 7 | 7.3.12.1.1 | 120 | 12 | Duplicate "Request Field" entries in figure. | Remove field, or explain its use. | Yes | A | EBR | Fix as indicated; see also 351
353 | Jeffrey King | Elster Solutions | E | 7 | 7.3.12.1.1 | 120 | 12 | Octets for "Percent filter" field should have stricter definition. | Change octets to 0/1. | Yes | A | EBR | Fix as indicated; see also 351
354 | Jeffrey King | Elster Solutions | T | 7 | 7.3.12.1.1 | 120 | 12 | Figure is missing "PIB Identifier List" field. | Add field after Percent filter. Octets should be 0/1/2/3/4. Add description of field, reference Table 80o. | Yes | A | EBR | Fix figure and appropriately discipline the submitter that messed up the figure in the first place.
355 | Jeffrey King | Elster Solutions | E | 7 | 7.3.12.1.2.3 | 121 | 11 | Name of section does not match name in Table 84e. | Remove "Level" from section name. | No
356 | Jeffrey King | Elster Solutions | E | 7 | 7.3.12.1.2.3 | 121 | 12 | Description does not state that Link Quality field is included in command frame only when this bit is set. | Add explicit statement (as was done for Percent filter description). | Yes | AiP | EBR | Will fix EBR text to be better organized in d3)
357 | Jeffrey King | Elster Solutions | T | 7 | 7.3.12.1.2.3 | 121 | 14 | Lower LQI being better is backwards from expectations, base standard. | Change to reflect that higher values for LQI represent higher quality links. | Yes | A | EBR | See CID# 68 | D
358 | Jeffrey King | Elster Solutions | E | 7 | 7.3.12.1.2.5 | 121 | 27 | Should add sections to describe Link Quality, Percent filter, and PIB Identifier List fields. Can either just reference back to Request Field bit descriptions, or move some of that text down. | Add descriptions for all command frame fields. | No | AiP | EBR | Will fix EBR text to be better organized in d3)
359 | Jeffrey King | Elster Solutions | E | 7 | 7.4.2.6 | 132 | Table 86i | Description of macRitPeriod uses word "periodical". | Change to "periodic". | Yes
360 | Jeffrey King | Elster Solutions | T | 7 | 7.4.2.8 | 135 | 1 | Is macHoppingEnabled needed here? Already defined in general MAC PIBs. | Remove macHoppingEnabled from Table 86k. | No | A | EBR | Remove extra from 86k. | D
361 | Jeffrey King | Elster Solutions | E | 7 | 7.5.10.1.1 | 162 | Fig 73f | Figure has unreadable overlapping text. Should not have a colored background. | Update figure to be legible. | Yes
362 | Jeffrey King | Elster Solutions | E | 7 | 7.5.10.1.3 | 163 | Fig 73g | Enlarged portion of figure is illegible. | Update figure to be legible. | Yes
363 | Jeffrey King | Elster Solutions | E | 7 | 7.5.10.1.1 | 163 | 17 | Figure should be in grayscale. | Update figure. | No
364 | Jeffrey King | Elster Solutions | E | 7 | 7.5.10.2.2 | 165 | Fig 73i | Figure should be in grayscale. | Update figure. | No
365 | Jeffrey King | Elster Solutions | E | 7 | 7.5.10.3 | 166 | Fig 73j | Figure has unreadable overlapping text. | Update figure. | Yes
366 | Jeffrey King | Elster Solutions | E | 7 | 7.5.10.5 | 169 | Fig 73k | Figure is illegible. | Update figure. | Yes
367 | Jeffrey King | Elster Solutions | E | 7 | 7.5.11.1.1 | 179 | Fig 73n | Figure is difficult to read. Unclear if colors have consistent meaning; if so, meaning is lost when printed in grayscale. | Update figure. Use grayscale. Include legend if appropriate. | Yes
368 | Jeffrey King | Elster Solutions | E | 7 | 7.5.11.2.2 | 183 | 1 | Figure is somewhat difficult to read. | Update image with clearer fonts. Use grayscale. | Yes
369 | Jeffrey King | Elster Solutions | E | 7 | 7.5.11.2.2 | 183 | 3 | "Periodical" is a publication, such as a newspaper or journal. | Change "Periodical" to "Periodic". | Yes
370 | Jeffrey King | Elster Solutions | E | 7 | 7.5.11.2.2 | 183 | 9 | Use of "periodical". | Change to "periodic". | Yes
371 | Jeffrey King | Elster Solutions | E | 7 | 7.5.11.2.2 | 183 | 20 | Use of "periodical". | Change to "periodic". | Yes
372 | Jeffrey King | Elster Solutions | E | 7 | 7.5.11.2.3 | 184 | 3 | Use of "periodical". | Change to "periodic". | Yes
373 | Jeffrey King | Elster Solutions | E | 7 | 7.5.11.2.3 | 184 | 14 | Use of "periodical". | Change to "periodic". | Yes
374 | Jeffrey King | Elster Solutions | E | 7 | 7.5.11.2.3 | 184 | 16 | Use of "periodical". | Change to "periodic". | Yes
375 | Jeffrey King | Elster Solutions | E | M | M.4 | 193 | 33 | List skips from M.4 to M.7. | Include bulleted items for M.5 and M.6. | Yes
376 | Jeffrey King | Elster Solutions | E | M | M.3.3 | 197 | 1 | Figure does not fit in with the rest of the document. | Update figure for grayscale, with no background. Caption should use "2.4GHz" format. Label for first half should be "Americas", "North America" or "United States" as appropriate. Label for second half should be "Europe". | Yes
377 | Jeffrey King | Elster Solutions | E | M | M.3.4.4 | 198 | Fig M.1 | Figure should be in grayscale. | Update figure. | No
378 | Jeffrey King | Elster Solutions | E | M | M.4 | 199 | 2 | Are there existing deployments of DSME systems in the listed domains? If not, it seems difficult to justify the term "typical". | Revise section to better justify the inclusion of DSME. | Yes
379 | Jeffrey King | Elster Solutions | E | M | M.6 | 201 | Fig M.2 | Figures are difficult to read. | Update fonts, use grayscale. | Yes
380 | Khanh Tuan Le | Texas Instruments | E | 5 | 5.5.1.3 | 5 | 33 | Typo "particpating" | Please correct typo ("participating") | No
381 | Khanh Tuan Le | Texas Instruments | E | 7 | 7.1.14.1.1 | 35 | Table 72a | 0x00: ... seuqnce (typo) | Please correct typo ("sequence") | No
382 | Khanh Tuan Le | Texas Instruments | T | 7 | 7.5.1.5.2 | 140 | 23-37 | The ASN is incremented from the start of the network. How will a device determine or track the ASN if it joins the network later? | Please clarify or specify. | Yes |  | TSCH
383 | Khanh Tuan Le | Texas Instruments | E | 7 | 7.5.2.6.1 | 146 | 11,12,14 | Typo "advertisment" | Please correct typo ("advertisement") | No
384 | Khanh Tuan Le | Texas Instruments | T | 7 | 7.6.2.3 | 187 | 4-5 | Needs clarification. How is Frame Counter determined in this case? | Please clarify or specify. | Yes | AiP | ESOR | Security: Need to specify what "other information in the frame or shared state" is and where the MAC gets it. | WIP | JS
385 | Khanh Tuan Le | Texas Instruments | T | 7 | 7.6.3.2 | 187 | 12-13 | Octet order definition for both fields of the nonce should be defined. | Please specify which octets of the Source Address and ASN fields correspond to which octets in the figure. | Yes |  | TSCH
386 | Khanh Tuan Le | Texas Instruments | T | 7 | 7.6.3.2 | 187 | 10-16 | This definition seems to indicate that the ASN should keep incrementing without wrapping around until 2^40 (?). According to 7.5.1.5.2, however, ASN seems to be reset after each slotframe. | Please clarify or specify. | Yes |  | TSCH
387 | Bob Mason | Elster Solutions | E | 7 | 7.1.18.1.1.4 | 37 | 14 | change "links in the slotframe that is being deleted" to "links in the slotframe that are being deleted" | See comment
388 | Bob Mason | Elster Solutions | T | 7 | 7.1.18.3.1.1 | 41 | 7 | Change all references to "modeSwitch" to a more meaningful name and to avoid confusion with the 4g defined mode switch mechanism. | Change all references to modeSwitch to TSCHmode | Yes |  | TSCH
389 | Bob Mason | Elster Solutions | E | 7 | 7.2.2.5.1.2.2 | 77 | 7 | latency is misspelled as latendy | Correct spelling
390 | Bob Mason | Elster Solutions | T | 7 | 7.2.4.2.1.2 | 92 | 20 | The sentence as written is not clear. | Clarify the sentence |  | A | ESOR | Re-assign to TSCH - recommend Accept and clarify the sentence (it appears a few words are missing). | D | TSCH
391 | Bob Mason | Elster Solutions | E | 7 | 7.2.4.2.1.2 | 92 | 24 | The title for Figure 54o should be Slotframe and Link Information field | See comment
392 | Bob Mason | Elster Solutions | T | 7 | 7.2.4.2.1.5 | 94 | 2 | There are multiple references to Table 80b, but this doesn't appear to be the correct reference | Correct the reference. |  | A | ESOR | Incorrect reference will be removed, The section will be revised to provide complete definition of the IE format, including a figure; See also CID 515. | D
393 | Bob Mason | Elster Solutions | T | 7 | 7.2.6 | 98 |  | The section is not well written and has several items within the Enhanced Beacon that need to be defined better |  |  | AiP | EBR | See document 15-0914-00-004e
394 | Bob Mason | Elster Solutions | T | 7 | 7.2.6.1 | 98 | 11 | The information element field in the EB is not only for a response. | Change the field name to Information Element field | Yes | A | EBR | Change to clarify, See document 15-0914-00-004e
395 | Bob Mason | Elster Solutions | T | 7 | 7.2.6.2 | 98 | 27 | In a TSCH description, it described that the BSN field was set to the LS byte of the ASN is used as the BSN. | Correct descrepancy | Yes |  | TSCH
396 | Bob Mason | Elster Solutions | T | 7 | 7.2.6.2 | 99 | 1 | The IE list is only defined when the EB is sent in response to an EBR, but the EB should be able to be sent with an IE list at other times. | Change the wording and add a better description for the Information Element field in the EB. |  | AiP | EBR | See document 15-0914-00-004e
397 | Bob Mason | Elster Solutions | T | 7 | 7.2.6.2 | 99 | 4 | Explain how attribute ids and IE ids are used in the EB | See comment |  | AiP | EBR | See document 15-0914-00-004e
398 | Bob Mason | Elster Solutions | T | 7 | 7.3 | 99 | 13 | The statement "An FFD shall be capable of transmitting and receiving all command frame types" should not be made. All new command frames defined by 4e should be optional. | Change 7.3 per comment | Yes |  | General
399 | Bob Mason | Elster Solutions | T | 7 | 7.3 | 100 | Table 82 | New command frames defined by 4e should not be required for a 4e device. | Change per comment | Yes |  | General
400 | Bob Mason | Elster Solutions | E | 7 | 7.3.10.1.2.1 | 102 | 14 | The term "short frame control" is used here, but previously the term used has been "low latency frame" | Use consistent terms. Change "short frame" to "low latency frame"
401 | Bob Mason | Elster Solutions | T | 7 | 7.4.2.2 | 124 | Table 86a | The definition for macTSCHenabled says it is using functionality specific to process automation. | This statement should be removed and the definition changed to TRUE indicates TSCH is enabled |  |  | TSCH
402 | Bob Mason | Elster Solutions | T | 7 | 7.4.2.2 | 124 | Table 86a | macEBRenabled says if TRUE it uses functionality specific to EBR. What is this and why is the PIB attribute needed? | Clarify |  | A | EBR | delete PIB attribute as macEBRenabled
403 | Bob Mason | Elster Solutions | E | 7 | 7.4.2.3.5 | 127 | Table 86f | Add mac prefix to all PIB attributes that don't have it | See comment
404 | Bob Mason | Elster Solutions | T | 7 | 7.4.2.3.5 | 127 | Table 86f | The range for macHoppingSequenceLength should be 0-0x01FF to align with other fields | See comment |  |  | TSCH
405 | Bob Mason | Elster Solutions | T | 7 | 7.4.2.3.5 | 127 | Table 86f | The description for macCurrentHop, specifically "to be sent in an EnhancedBeacon" needs to be improved. | See comment |  |  | TSCH
406 | Bob Mason | Elster Solutions | T | 7 | 7.4.2.8 | 135 | Table 86k | Why is macEBSN needed? There are several inconsistencies in how the EBSN is to be set. | Explain why this is needed. Clarify how EBSN is set. |  | A | EBR | Device may be using both legacy beacons and enhacned beacons, so conceptulaly the sequence numbers are separate (just as BSN and DSN are separate). Will add clarification to text.
407 | Bob Mason | Elster Solutions | T | 7 |  |  |  | There are many new mechanisms added and there appears to be overlap. Justify why DSME provides mechanisms that are needed and cannot be provided from the other mechanisms. | See comment | Yes |  | General
408 | Jeff McCullough | Elster Solutions | E | 7 | 7.4.2.3.1 | 125 | 2 | "TABLE 86.b" should be "Table 86b". | Change as commented.
409 | Jeff McCullough | Elster Solutions | T | 7 | 7.4.2.3.5 | 127 |  | It will be very beneficial to define a default hopDwellTime that can be used for initiating a frequency hopping network or for a device to join the network using the enhanced beacon. | Specify a default hopDwellTime. |  |  | 4G
410 | Jeff McCullough | Elster Solutions | T | 7 | 7.5.10.1 | 161 |  | It seems the multi-superframe structure just aggregates several superframes to serve similar function of the slotframe defined in TSCH. | Justify the need of the muti-superframe structure or delete it. |  |  | General
411 | Jeff McCullough | Elster Solutions | T | 7 | 7.5.10.1.3 | 162 |  | Channel adaptation can be achieved using current PHY and MAC mechanism. | Delete channel adaptation unless there is additional interoperability mechanim needed to support channel adaptation. |  |  | DSME
412 | Jeff McCullough | Elster Solutions | T | 7 | 7.5.10.1.4 | 163 |  | Channel hopping using multi-superfarme is similar to channel hopping in TSCH except one is using multi-superfame the other is using slotframe. | Justify the uniqueness and efficiency of channel hopping in multi-frame or delete it. |  |  | General
413 | Jeff McCullough | Elster Solutions | E | 7 | 7.5.11.1.1 | 179 |  | Figure 73n will be indistinguishable when printed in black and white. | Redraw it so that it is distinguishable when printed in black and white.
414 | Jeff McCullough | Elster Solutions | E | Annex M | M.3.2 | 197 |  | "2,4GHz" in the caption of Figure M.1 should be "2.4GHz". | Change as suggested.
415 | Mike McInnis | The Boeing Company | T | 7 | 7.1.1.7 | 83 | 26 | A blink frame is not defined within this D2 draft document. There does not appear that the MCPS-BLINK request (7.1.1.7), MCPS-BLINK confirm (7.1.1.8), nor MCPS-BLINK indication (7.1.1.9) have a specific BLINK frame type. A multi-purpose frame is defined instead. How does a multi-purpose frame become a BLINK frame? | 1) Revert to the first draft (D1) which defines a unique BLINK frame.OR 2) Define how a multi-purpose frame becomes a unique BLINK frame. OR 3) Define a unique BLINK frame. | Yes |  | General
416 | Mike McInnis | The Boeing Company | T | 3 |  | 19 | 28 | The definition of a actuator is incorrect. Actuators are not wireless devices. Actuators, however, may be connected to wireless devices.The term actuator in this instance appears to be describing an application. | Remove the definition of 'actuator' from this draft standard. |  |  | LL
417 | Mike McInnis | The Boeing Company | T | 3 |  | 20 | 16 | The definition of a sensor is inadequate, incorrect, and does not agree with the use of the word 'sensor' within IEEE 802.15.4-2006 even though sensor is not defined by the IEEE 802.15.4-2006 standard.. Sensors do not require association with a low latency data network coordinator nor unidirectional exchange of data frames. The Multi-Purpose frame in this D2 draft provides for reduced function device sensors with the capability to 'BLINK' their sensor values to other non-beacon, non-associated, devices. The current definition provided in draft D2 is "Sensor: A device in a low latency deterministic network that is associated to the LLDN coordinator and is used for unidirectional exchange of data frames and LL-data frames (uplink)." The term sensor appears to be describing a wireless application. | Change the definition of the term / word sensor to describe what a sensor actually is, not the wireless device that a sensor may be connected to. I suggest something along the following; Sensor: A transducer that converts a physical, biological, or chemical parameter into a digital data signal. A sensor device (sensor DEV) is a wireless device in which sensor(s) are attached. | Yes |  | LL
418 | Mike McInnis | The Boeing Company | T | 5 | 5.5.2.1 | 24 | 16 | Figure 6a has a block labled 'Sensor'. A sensor is not a wireless device. | Change the word 'Sensor' to 'LLDN PAN Device'. Including all references in the text to the word / term 'Sensor'. | Yes |  | LL
419 | Mike McInnis | The Boeing Company | T | 5 | 5.5.2.2 | 25 | 3 | Figure 8a has a block labled 'Actuator'. An actuator is not a wireless device. The term actuator appears to be describing a wireless application. | Change the word 'Actuator' to 'LLDN PAN Device'. Including all references in the text to the word / term 'Actuator'. | Yes |  | LL
420 | Mike McInnis | The Boeing Company | T | 5 | 5.4 | 21 | 10 | This paragraph has an 'Architecture' heading but no text. | Provide Architecture text or delete this paragraph. | Yes |  | Editor
421 | Emmanuel Monnerie | Landis+Gyr | E | 5 | 5.3.2 | 3 | 8 | This sentence about star networks seems out of place in clause 5.3.2, which is about peer-to-peer networks. | Move the sentence in the end of clause 5.3, right before 5.3.1 | NO
422 | Emmanuel Monnerie | Landis+Gyr | E | 5 | 5.5.1.3 | 5 | 33 | typo in "participating" | fix typo | NO
423 | Emmanuel Monnerie | Landis+Gyr | T | 7 | 7 | 9 | 26 | This amendment is designed to better serve industrial markets and therefore should not ignore the Smart Utility Network application (as defined in TG4g PAR). It is not clear in this amendement how the proposed functionalities would better address SUN requirements, particularly in the area of scalability and implementation in large scale networks (more than 10k nodes in the same network). The issues of scalability and latency should be addressed together for SUN. The Low Latency mode described in this amendment is not scalable to large networks (due to the small addressing mode). The TSCH, DSME and frequency Hopping mode do not have enough explanations around scalability and latency in the case of large networks. | Insert some normative text defining some uses cases for SUN and some text in appendix providing some examples of application for SUN. | YES |  | 4G
424 | Emmanuel Monnerie | Landis+Gyr | T | 7 | 7.1.3.1.1 | 22 | 12 | the "LowLatencyNetworkConfiguration" parameter is not sufficiently defined. The type is defined as "Set of octets of variable length" and the description only says "Information for association specific to Low Latency Networks from the next higher Layer". An implementer would not know what to do with the current specification | Move "LowLatencyNetworkConfiguration" to the next higher layer, ie: remove it from this amendment, or provide a more complete specification that can be used by an implementer of this MAC amendement. | YES |  | LL
425 | Emmanuel Monnerie | Landis+Gyr | T | 7 | 7.1.3.2.1 | 24 | 1 | the "LowLatencyNetworkConfiguration" parameter is not sufficiently defined. The type is defined as "Set of octets of variable length" and the description only says "Information for association specific to Low Latency Networks from the next higher Layer". An implementer would not know what to do with the current specification | Move "LowLatencyNetworkConfiguration" to the next higher layer, ie: remove it from this amendment, or provide a more complete specification that can be used by an implementer of this MAC amendement. | YES |  | LL
426 | Emmanuel Monnerie | Landis+Gyr | T | 7 | 7.1.3.3.1 | 25 | 6 | the "LowLatencyNetworkConfiguration" parameter is not sufficiently defined. The type is defined as "Set of octets of variable length" and the description only says "Information for association specific to LLDNs to the next higher Layer". An implementer would not know what to do with the current specification | Move "LowLatencyNetworkConfiguration" to the next higher layer, ie: remove it from this amendment, or provide a more complete specification that can be used by an implementer of this MAC amendement. | YES |  | LL
427 | Emmanuel Monnerie | Landis+Gyr | T | 7 | 7.1.3.4.1 | 27 | 1 | the "LowLatencyNetworkConfiguration" parameter is not sufficiently defined. The type is defined as "Set of octets of variable length" and the description only says "Information for association specific to LLDNs to the next higher Layer". An implementer would not know what to do with the current specification | Move "LowLatencyNetworkConfiguration" to the next higher layer, ie: remove it from this amendment, or provide a more complete specification that can be used by an implementer of this MAC amendement. | YES |  | LL
428 | Emmanuel Monnerie | Landis+Gyr | T | 7 | 7.1.3.5.1 | 28 | 1 | the "LowLatencyNetworkConfiguration" parameter is not sufficiently defined. The type is defined as "Set of octets of variable length" and the description only says "Information specific to LLDN". An implementer would not know what to do with the current specification | Move "LowLatencyNetworkConfiguration" to the next higher layer, ie: remove it from this amendment, or provide a more complete specification that can be used by an implementer of this MAC amendement. | YES |  | LL
429 | Emmanuel Monnerie | Landis+Gyr | E | 7 | 7.1.14.1.1 | 35 | 2 | in the description of SequencyID, the word "sequence" is mispelled | fix typo | NO
430 | Emmanuel Monnerie | Landis+Gyr | T | 7 | 7.1.14.1.1 | 35 | 2 | in the description of SequencyID, there should be only one default hopping sequence. | replace "a" by "the", right after 0x00 | YES |  | DSME
431 | Emmanuel Monnerie | Landis+Gyr | T | 7 | 7.1.19.1.3.2 | 45 | 1 | the "LowLatencyNetworkConfiguration" parameter is not sufficiently defined. The type is defined as "Set of octets of variable length" and the description only says "Discovered information of the discovered devices of the LLDN for the next higher layer". An implementer would not know what to do with the current specification | Move "LowLatencyNetworkConfiguration" to the next higher layer, ie: remove it from this amendment, or provide a more complete specification that can be used by an implementer of this MAC amendement. | YES |  | LL
432 | Emmanuel Monnerie | Landis+Gyr | T | 7 | 7.1.19.1.7.2 | 48 | 8 | The parameter "AdditionalInformation" is not sufficiently defined. The type is defined as "Set of octets of variable length" and the description only says "Additional supporting information". An implementer would not know what to do with the current specification | Move "AdditionalInformation" to the next higher layer, ie: remove it from this amendment, or provide a more complete specification that can be used by an implementer of this MAC amendement. | YES |  | LL
433 | Emmanuel Monnerie | Landis+Gyr | E | 7 | 7.1.20.3.6 | 63 | 1 | The figure 39b is almost undreadable due to a high pixelization. | improve the visual quality of the figure | NO
434 | Emmanuel Monnerie | Landis+Gyr | T | 7 | 7.3.11.4.1 | 110 | 6 | The text says "This command is mandatory for DSME-devices". This does not mean anything. Should we understand instead "The support of this command is mandatory in devices operating in DSME mode"? | rephrase this sentence as suggested. | NO |  | DSME
435 | Emmanuel Monnerie | Landis+Gyr | E | 7 | 7.3.11.4.5 | 113 | 1 | The figure 65m is almost undreadable due to a high pixelization. | improve the visual quality of the figure | NO
436 | Emmanuel Monnerie | Landis+Gyr | T | 7 | 7.4.2.2 | 124 | 1 | The default values set to "Implementation specific" in table 86a are not quite satisfactory. The amendment should at least provide some example of settings for different use cases. | Define several profiles in appendix defining the default configuration for major uses cases (Industrial Control, Smart Grid/SUN, etc…) | Yes |  | General
437 | Emmanuel Monnerie | Landis+Gyr | T | 7 | 7.5.1a | 136 | 4 | The text says "Networks may support channel hopping where permitted" using any multichannel PHY." The wording "where permitted" does not depict the complete reality. Depending on the PHY layer, channel hopping is a requirement, not a choice. Cf for example FCC rules Title 47 CFR Part 15.247. | add " or when required" after "where permitted" | NO |  | TSCH
438 | Emmanuel Monnerie | Landis+Gyr | E | 7 | 7.5.1a | 136 | 22 | There is typo in the word "macHoppingSequenceList" | fix typo | NO
439 | Emmanuel Monnerie | Landis+Gyr | T | 7 | 7.5.1a | 136 | 26 | Since the number of channel must be the same between two devices to allow interoperability, a default number of channel must be specified for each regional band requiring Frequency Hopping | The default number of channel must be specified. This default number of channel depends of course on the type of PHY used in the network, therefore we have here a perfect illustration of why the frequency hopping should be specified in the PHY, not in the MAC. | YES |  | TSCH
440 | Emmanuel Monnerie | Landis+Gyr | T | 7 | 7.5.2.1.2 | 145 | 1 | The "unslotted Frequency Hopping" mode is missing from table 86o | Add a line for "unslotted Frequency Hopping" mode. | NO | AiP | EBR | The title of the table "Channel access for EBR response" to clarify it's purpose. When using unslotted hopping, the PAN would be operating in non-beacon mode. Note will be added to the table to clarify. Also will remove the last row to reduce confusion. See also comment CID# 129
441 | Emmanuel Monnerie | Landis+Gyr | E | 7 | 7.5.2.6.1 | 146 | 11 | The word "advertisement" is misspelled | fix typo | NO
442 | Emmanuel Monnerie | Landis+Gyr | E | 7 | 7.5.2.6.1 | 146 | 12 | The word "advertisement" is misspelled | fix typo | NO
443 | Emmanuel Monnerie | Landis+Gyr | E | 7 | 7.5.2.6.1 | 146 | 14 | The word "advertisement" is misspelled | fix typo | NO
444 | Emmanuel Monnerie | Landis+Gyr | T | 7 | 7.5.4.4.2.2 | 152 | 19 | The justification for Network Time Synchronization at the MAC layer is not clear. The only reason provided is in line 21: "network devices should have the same notion of when each time slot begins and ends". This statement is not only vague but also redundant. The device-to-device synchronization as described in 7.5.4.4.2.1 is sufficient to allow time synchronization between 2 devices. The network time synchronization is not only unnecessary for the MAC layer but also dangerous, as it forces a global synchronization to allow communication between two devices. It is like building the roof of a house before the foundation. The Network Time synchronization is useful only in the higher layers (ie: application layer) but should not be required in the MAC layer. | delete clause 7.5.4.4.2.2 | Yes |  | TSCH
445 | Emmanuel Monnerie | Landis+Gyr | E | 7 | 7.5.10.5 | 169 | 6 | The figure 73k is undreadable due to a high pixelization. | improve the visual quality of the figure | NO
446 | Emmanuel Monnerie | Landis+Gyr | E | 7 | 7.5.11.1.1 | 180 | 1 | The figure 73n is has a high pixelization. | improve the visual quality of the figure | NO
447 | Emmanuel Monnerie | Landis+Gyr | E | 7 | 7.5.11.2.1 | 183 | 1 | The figure 73p is has a high pixelization. | improve the visual quality of the figure | NO
448 | David Olson | Landis+Gyr | T | 7 | 7.5.10.22 | 179 | 8 | The text says "the device shall transmit the same multi-channel hello command on each channel sequentially". This mode of operation might not be allowed when using a narrow band PHY (Cf for example FCC rules Title 47 CFR Part 15.247.). The rules require a pseudo-random use of the channel. Clause 7.5.1a. describes a correct use of the channels. | change the sequential scan to a pseudo-random channel scan, following the process described in 7.5.1a | Yes |  | DSME
449 | TaeJoon Park | ETRI | E | 7 | 7.2.1.1.1 | 68 | 1 | Border of Table 79 is inconsistent. | Redraw the table | Yes
450 | TaeJoon Park | ETRI | E | 7 | 7.2.1.1.5 | 68 | 13 | Remove the editorial traces in line 13, line 14. | Update the editorial traces. | Yes
451 | TaeJoon Park | ETRI | T | 7 | 7.2.1.1.7 | 70 | 5 | The term "IEEE 802.15.4 frame" is not clear. Does it mean 15.4-2006? or 15.4e? | Clarify the term. IEEE802.15.4-2011 may be used for this purpose. | AIP | R | ESOR | Agree that this is confusing. per the 802 editing guidelines, this amendment will become "802.15.4" upon approval, so the correct language is to refer to the standard as ammended by 4e as "802.15.4", although at this draft stage it may seem awkward. | D
452 | TaeJoon Park | ETRI | T | 7 | 7.2.1.7a | 71 | 11 | Figure 42a is incomplete. | Correct the figure. | Yes | A | ESOR | Modifie top row to span entire IE list; See also 304 | D
453 | TaeJoon Park | ETRI | T | 7 | 7.2.2.5.2.2.6 | 80 | 23 | Figure 54e is incomplete. | Correct the figure. | Yes |  | LL
454 | TaeJoon Park | ETRI | T | 7 | 7.2.4.2.1.8 | 94 | 13 | DSME Superframe Specification field is not described in the subclause. | Insert "7.2.4.2.1.8.1 DSME Superframe Specification field", which is defined in 7.2.4.2.2.10 of d1P802-15-4e_Draft_Standard.pdf. | Yes | AiP | EBR | Will move text as needed
455 | TaeJoon Park | ETRI | T | 7 | 7.2.4.2.1.8 | 94 | 13 | ChannelHoppingSpecification field is not described in the subclause. | Insert "7.2.4.2.1.8.2 Channel Hopping Specification field", which is defined in 7.2.4.2.2.11 of d1P802-15-4e_Draft_Standard.pdf. | Yes | AiP | EBR | Will move text as needed
456 | TaeJoon Park | ETRI | T | 7 | 7.2.4.2.1.8 | 94 | 13 | Time Synchronization field is not described in the subclause. | Insert "7.2.4.2.1.8.3 Time Synchroniztion Specification field", which is defined in 7.2.4.2.2.12 of d1P802-15-4e_Draft_Standard.pdf. | Yes | AiP | EBR | Will move text as needed
457 | TaeJoon Park | ETRI | T | 7 | 7.2.4.2.1.8 | 94 | 13 | Beacon Bitmap field is not described in the subclause. | Insert "7.2.4.2.1.8.4 Beacon Bitmap field", which is defined in 7.2.4.2.2.13 of d1P802-15-4e_Draft_Standard.pdf. | Yes | AiP | EBR | Will move text as needed
458 | TaeJoon Park | ETRI | E | 7 | 7.1.5.1.1 | 29 | 1 | In Table 55a, cross references for valid range are not correct. | Correct the cross reference number | Yes
459 | TaeJoon Park | ETRI |  | 7 | 7.1.20.3.6 | 63 | 1 | Redraw Figure 39b | Redraw the figure | Yes
460 | TaeJoon Park | ETRI | T | 7 | 7.2.4.1 | 89~90 |  | Merge Figure 54l and Figure 54m. The first bit can be represent in terms of field name, not the value itself. And, add the description for the field. | Follow as explained in comment. | Yes | A | ESOR | See also 325 | R
461 | TaeJoon Park | ETRI | T | 7 | 7.5.10.1.4 | 164 | 5 | It's not clear how devices exchange frames inspite of different channel offset value. | Add description how devices with different channel offset values can talk to each other. | Yes |  | DSME
462 | TaeJoon Park | ETRI | T | 7 | 7.2.4.2.1.8 | 94 | 13 | DSME runs on beacon-enabled PAN mode. The periodic beacon seems to be replaced with enhanced beacon in this draft. However, some DSME-related sub-clauses uses 2006-like beacon structure. Thus, it's not clear if DSME uses 2006-like beacon or enhanced beacon. | Clarify the beacon type used in DSME. | Yes |  | DSME
463 | Daniel Popa | Itron, Inc. | T | 5 | 5.5.1.2 | 4 | 10 to 22 | The synchronization of LLN - that is a critical issue when using TDM MAC - relies on beacon reception/detection. What happens if a series of beacons are lost due to interferences? | Explain what mechanisms are used to maintain and recover synchronization and slots boundaries when a (long) series of LL-beacons are lost. | Yes |  | LL
464 | Daniel Popa | Itron, Inc. | T | 7 | 7.1.5.1.1 | 28 | table 55 | The PANDescriptor ChannelHoppingSpecification is not described, or reference to the subclause describing it is not inserted. | Fix it. | Yes |  | DSME
465 | Daniel Popa | Itron, Inc. | E | 7 |  | 63 | Figure 39b | Figure is illisible. | Fix it. | Yes
466 | Daniel Popa | Itron, Inc. | T | 7 | 7.2.1.1.4 | 68 | 10 to 11 | A Subclause was defined without any text inside. This is unacceptable for a Letter Ballot. We cannot vote on something that does not exist. | Fix it. | Yes |  | Editor
467 | Daniel Popa | Itron, Inc. | T | 7 | 7.2.1.2 | 70 | 17 to 18 | A Sequence Number is defined for MAC frames but no rules for its use it defined in the standard. This creates interoperability issues if two devices do not implement the same rule for Sequence Number use. | Fix it. Define a standard algorithm for altering the Sequence Number for each frame. | Yes |  | General
468 | Daniel Popa | Itron, Inc. | T | 7 | 7.2.2.3.1 | 72 | 30 to 32 | What is the purpose of defining non-standard/proprietary MAC ACK frame formats into a standard? This can be done outside a standard. | Remove the support of non-standard MAC ACK frame formatd from the standard. | Yes | A | ESOR | Delete text after "b10" so the sentence becomes "If the acknowledgment frame contains other fields than Frame Control field, Sequence Number field, and FCS field, the Frame Version subfield shall be set to b10" to clarify we are not describing a non-standard frame and reduce potential confusion. | R | BR: | Discussed with commenter and he is OK with resolution
469 | Daniel Popa | Itron, Inc. | T | 7 | 7.2.2.6.2.2.1.1 | 88 | 1 to 5 | What is the purpose of a Blink frame? Why its encoding is outside the scope of the standard? What happens if a device receives a Blink Frame and does not support it? | Remove Blink Frame support from the standard. | Yes |  | 4F
470 | Daniel Popa | Itron, Inc. | T | 7 | 7.2.4.1 | 89 | 6 to 21 | Encoding options in TLV format requires padding bits. | Define a stnadard way of adding padding information when encoding in TLV format. | Yes | AiP | ESOR | For defined IEs, will provide figures that show order and size of fields and specify location of each bit. If padding is required in defined IEs it will be shown in the figure in a consistent way. For IEs provided by the upper layer (Payload IE content, VSIEs): Clarify that at the SAP interface where the content provided as “a set of octets” and must be integral numer of octets (multiple of 1 octet). | WIP | BR | Discussed wotjh Daniel and he agrees proposed resolution will satisfy his concerns.
471 | Daniel Popa | Itron, Inc. | T | 7 |  | 91 | 1 | Table 80m: Why the standard defines implementation and vendor specific IE without specifying them? This only increases complexity and challenges interoperability. | Remove unspecified vendor and implementation specific IE from the standard , or specify them! | Yes | AiP | ESOR | As was observed by other comenters discussing the future of 802.15.4, many protocols are bulit on top of 802.15.4 (ISA, ZigBee, 6loWPAN, and many less "open"), and it can only be expected that the popularity of this MAC as a protocol to extend will continue. Reserving a name space of IE IDs adds no complexity to an implementation, yet provides a powerful, simple to implement means to support higher layer protocols which may be defined by other entities, and protects the harmony of such protocols with future versions of 802.15.4. Suggeset we add a short informative paragraph in clause 5 capturing this explanation. | R | BR | Discussed with Daniel, and he agrees with the resolution. On TC, Rene does not agree with the concept of VSIEs, however the group already approved of the concept.
472 | Daniel Popa | Itron, Inc. | E | 7 | 7.2.4.2.1.2 | 92 | 20 | Missing "in" after "advertised". | Add "in" after "advertised". | Yes
473 | Daniel Popa | Itron, Inc. | T | 7 | 7.2.4.2.1.4 | 93 | 21 | Format of Channel Hopping IE has not been clearly specified or shown. | Add figure showing the format of the Channel Hopping IE. | Yes | A | ESOR | Add figure. | D
474 | Daniel Popa | Itron, Inc. | E | 7 | 7.2.4.2.1.5 | 94 | 1 | Figure 54q refers to the Length Field as "IE Payload Length", but Figure 54l calls the same field "IE Content Length". | Use the same name for the IE Length field across the document. | Yes
475 | Daniel Popa | Itron, Inc. | E | 7 | 7.2.4.2.1.5 | 94 | 3 | Reference to Table 80b is wrong. | Use correct table reference. | Yes
476 | Daniel Popa | Itron, Inc. | T | 7 | 7.5.1a | 136 | 15 to 23 | The default MAC hopping sequence, with ID = 0, is defined as a list including all the channels available to the PHY. It can be extremely inefficient to force a device to hop on all channel supported or available to the PHY. As an example, a unsynchronized device wanting to join a hopping network on the basic sequence can face very long delays. | Fix it. Define a unique default standard sequence that contains a reasonable number of channel. | Yes |  | TSCH
477 | Daniel Popa | Itron, Inc. | T | 7 | 7.5.1.4.2 | 138 |  | The diagram describing the TSCH-CCA Algorithm is not complete. | Fix it | Yes |  | TSCH
478 | Daniel Popa | Itron, Inc. | T | 7 | 7.5.1.5.1 | 140 | 16 to 20 | From a technical point of view, the text is poor written. What abot overhead ? What about SAR and their complexity? | The editor or/and the proposer of this text is invited to refer to ATM technology (not cash machine, but Asynchronous Transfer Mode!), where the tradeoff between small slots and large slots have been largely discussed. | Yes |  | TSCH
479 | Daniel Popa | Itron, Inc. | E | 7 | 7.5.1.6.6 | 143 | 18 | Table caption should contain "86n", not "n". | Change Table caption to from "n" to "86n". | Yes
480 | Daniel Popa | Itron, Inc. | T | 7 | 7.5.2.6.1 | 146 | 18 | The text states that "When the device is accepted into the network, the advertiser activates the device by setting up slotframes and links between the new device and other existing devices". This sentence is vague and does not provide sufficient guidance as to what criteria might be used to decide which devices a new device should have links with and how many. | Add guidance as to what criteria might be used to decide what links to set up between a new device that has just been activated and existing devices. | Yes |  | TSCH
481 | Daniel Popa | Itron, Inc. | E | 7 | 7.5.6.2 | 154 | 34 | Duplicate dash. | Remove the duplicate dash.
482 | Daniel Popa | Itron, Inc. | E | 7 | 7.5.6.2 | 154 | 39 | Duplicate dash. | Remove the duplicate dash.
483 | Daniel Popa | Itron, Inc. | T | 7 | 7.5.6.5 | 156 | 24 | Is the promiscuous mode so promiscuous that shall not be defined in the standard!!! | Define promiscuous mode or remove this subclause from the standard. | Yes |  | Editor
484 | Daniel Popa | Itron, Inc. | E | 7 | 7.5.10.1.4 | 163 | 11 | Sentence is confusing. | Rewrite sentence. | yes
485 | Daniel Popa | Itron, Inc. | E | 7 | 7.5.10.5 | 167 | 13 | Missing "DSME" after "new". | Add "DSME" after "new". | yes
486 | Daniel Popa | Itron, Inc. | E | 7 | 7.5.10.5 | 169 | 8 | Figure is unreadable. | Fix the figure. | yes
487 | Daniel Popa | Itron, Inc. | T | 7 | 7.5.10.6 | 170 | 42 | Text does not specify what action to take when status is "DENIED". | Specify action to take when status is "DENIED". | yes |  | DSME
488 | Daniel Popa | Itron, Inc. | T | 7 | 7.5.10.7 | 172 | 8 | Text should specify that the SAB should be updated not only to reflect newly reallocated DSME-GTS's but also any other entries in the received SAB that might not match the receiver's SAB, e.g., to reflect previously missed SAB allocations and/or deallocations. | Text should specify that the SAB should be updated not only to reflect newly reallocated DSME-GTS's but also any other entries in the received SAB that might not match the receiver's SAB, e.g., to reflect previously missed SAB allocations and/or deallocations. |  |  | DSME
489 | Daniel Popa | Itron, Inc. | T | 7 | 7.5.10.7 | 172 | 24 | Text should specify that the SAB should be updated not only to reflect newly reallocated DSME-GTS's but also any other entries in the received SAB that might not match the receiver's SAB, e.g., to reflect previously missed SAB allocations and/or deallocations. | Text should specify that the SAB should be updated not only to reflect newly reallocated DSME-GTS's but also any other entries in the received SAB that might not match the receiver's SAB, e.g., to reflect previously missed SAB allocations and/or deallocations. |  |  | DSME
490 | Daniel Popa | Itron, Inc. | T | 7 | 7.5.10.7 | 172 | 19 | Text does not specify what action to take when status is "DENIED". | Specify action to take when status is "DENIED". |  |  | DSME
491 | Daniel Popa | Itron, Inc. | E | 7 | 7.5.10.9 | 173 | 7 | Bad grammar. | Fix grammar.
492 | Daniel Popa | Itron, Inc. | T | 7 | 7.5.10.11 | 174 | 43 | No mechanism has been specified to deal with the case of a node having an incomplete/wrong beacon map due to lost beacon map messages. | Specify mechanism to deal with the case of a node having an incomplete/wrong beacon map due to lost beacon map messages. |  |  | DSME
493 | Daniel Popa | Itron, Inc. | T | 7 | 7.5.10.12 | 175 | 26 | The sender of a packet cannot detect a collision -- collisions can be detected only at receiving nodes. | Fix mechanism. |  |  | DSME
494 | Daniel Popa | Itron, Inc. | E | 7 | 7.5.10.12 | 175 | 34 | Is there a definition of "perfect time synchronization"? | Define the granularity of time synchronization precision.
495 | Daniel Popa | Itron, Inc. | T | 7 | 7.5.10.16 | 176 | 21 | Insufficient detail is provided as to how to make this work. | Either provide more detail or remove section. |  |  | DSME
496 | Daniel Popa | Itron, Inc. | E | 7 | 7.5.10.20.2 | 178 | 6 | Sentence doesn't make sense. | Fix sentence.
497 | Daniel Popa | Itron, Inc. | T | 7 | 7.5.11.1.6 | 181 | 27 | The acknowledgement is not necessarily a secure acknowledgement. | Change "secure acknowledgement" to "acknowledgement". |  | AiP | ESOR | suggeset rename "Enhanced acknolwledgement" | R
498 | Daniel Popa | Itron, Inc. | E | 7 | 7.5.11.2.2 | 183 | 3 | Change "periodical" to "periodic". | Change "periodical" to "periodic".
499 | Daniel Popa | Itron, Inc. | E | 7 | 7.5.11.2.2 | 183 | 20 | Change "periodical" to "periodic". | Change "periodical" to "periodic".
500 | Daniel Popa | Itron, Inc. | E | 7 | 7.5.11.2.2 | 183 | 6 | Change "optional" to "optionally". | Change "optional" to "optionally".
501 | Daniel Popa | Itron, Inc. | E | 7 | 7.5.11.2.2 | 183 | 13 | Change "then listen" to "then listens". | Change "then listen" to "then listens".
502 | Clint Powell | SCE / Powell Wireless Commsulting, LLC | T | 7 | 7.3.12.1.2.3 | 121 | 11 | This field is only 1 bit, so should not be called LinkQuality Level, as the name would indicate a range of possibilities. | Change name of field to LinkQuality Statusor LinkQuality Indication. | Yes | AiP | EBR | Change name to "LinkQualityFilter" and use it consistently. Update in table and text.
503 | Clint Powell | SCE / Powell Wireless Commsulting, LLC | T | 7 | 7.3.12.1.2.3 | 121 | 13 | Description is incorrect and does not match definition in 2006 base standard. | Correct to match 2006, i.e. "(where lower values represent lower quality links)" | Yes | A | EBR | Text will be corrected.
504 | Benjamin A. Rolfe | BCA, SSN | E | 7 | 7.1.1.1 | 11 | 1 | frameControlOptions is really a list of Booleans? | change type to list of Booleans. | Yes
505 | Benjamin A. Rolfe | BCA, SSN | E | 7 | 7.1.1.1 | 11 | 1 | Be consistent and make first flag PAN_ID_SUPPRESSED | change PAN_ID_PRESENT to PAN_ID_SUPPRESSED | Yes
506 | Benjamin A. Rolfe | BCA, SSN | E | 7 | 7.1.1.3.1 | 13 | 1 | data indication: "Set to 0x00 if the DSN is not carried in the received frame." Zero is a valid DSN. So we need to indicate that there was no DSN; we can simply say the DSN is passed up only if it was present in the received frame...the rest is left to the implementer (look at "timestamp" description in the base standard). | Change description to: "The DSN of the received data frame if there was a DSN present in the received data frame." | Yes | A | EBR | Fix as indicated.
507 | Benjamin A. Rolfe | BCA, SSN | T | 7 | 7.1.5.1 | 28 | 18 | We didn't specify how VSIEs are passed up to the higher layer. | Add VSIE parameter in BEACON-NOTIFY. See text in 15-10-0855-00-004e. | Yes | AiP | EBR | Will include in appropriate MLME.
508 | Benjamin A. Rolfe | BCA, SSN | T | 7 | 7.1.11.1 | 29 | 30 | Add frameControlOptions to MLME-SCAN, to allow NHL to configure the EBR; add control for DSN, PAN ID suppression; | add frameControlOptions to parameter list; add definition in table 67; | Yes | A | EBR | Add frameControlOptions to MLME-Scan
509 | Benjamin A. Rolfe | BCA, SSN | E | 7 | 7.1.11.1.1 | 29 | 32 | Extraneous new text: The text indicated to be added is not necessary as all parameters are described in table 67 now. What it says now is everything is in table 67 except the stuff that is in table 67. | Remove "except for ScanType and LinkQualityScan, which shall be seen in Table 67" | Yes
510 | Benjamin A. Rolfe | BCA, SSN | E | 7 | 7.1.11.1.1 | 30 | 2 | Inconsistency in parameter/PIB attribute usage: parameter EBRActiveScan has been replaced with PIB attribute macActiveScanRequestType = ENHANCED. But I think instead we should just add a value to the ScanType parameter, and the PIB attribute can be removed. | Delete EBRActiveScan parameter and add value to ScanType "0x7 Enhanced Active Scan"; Also change text in 7.1.11.1.3 (line 13) to read "or an EBR (see 7.3.12) if ScanType = enhanced active scan.". See also comment on 7.4.2.8 and 7.5.2.1.2 |  | A | EBR | Fix as indicated
511 | Benjamin A. Rolfe | BCA, SSN | T | 7 | 7.2.4.2 | 92 | 1 | We put the "Tail IE" back in as the explicit termination of the IE list. JG and DS will have surely objected to the language of the second sentence. | Change to: "When the frame contains a data payload, the IE list shall be terminated with a Tail IE defined in table 80m. The tail IE may be omitted when the frame contains no data payload following the IE list (such as when payload is encapsulated in a payload IE)." | Yes | A | ESOR | Change as indicated. | D
512 | Benjamin A. Rolfe | BCA, SSN | T | 7 | 7.2.4.2.1.1 | 92 | 6 | Order that fields appear in the IE is not specified. | Specify the order fields appear in the IE. A figure would be be a good way to do so. | Yes |  | TSCH
513 | Benjamin A. Rolfe | BCA, SSN | T | 7 | 7.2.4.2.1.5 | 93 | 1 | Dwell time should also be included in the IE. | Include dwell time in Hopping Timing IE content. | Yes | A | ESOR | See also comment 573 | D
514 | Benjamin A. Rolfe | BCA, SSN | T | 7 | 7.2.4.2.1.3 | 93 | 14 | Need to fully specify how the contents of the PIB attribute macTimeslotTemplate is represented in the IE. | Describe each field making up the IE (length and order of fields). | Yes | AiP | ESOR | Information needed to complete the descriptions is in the draft but not necessarily wher eit needs to be. Editors will get in the correct place; appropriate subgroups will provide details where needed. | D
515 | Benjamin A. Rolfe | BCA, SSN | T | 7 | 7.2.4.2.1.4 | 93 | 21 | Need to fully specify how the contents of the PIB attribute macHoppingSequence is represented in the IE. It might be useful to break this into multiple IEs so that the information can be modularized. | Describe each field making up the IE (length and order of fields). | Yes | A | ESOR | add a figure; Split into two IEs, so full sequence is a separate IE included only when needed. Update response description accordingly. | D
516 | Benjamin A. Rolfe | BCA, SSN | E | 7 | 7.2.4.2.1.5 | 93 | 32 | macHoppingTiming is named like a PIB attribute and shouldn't be. In the heading it is HoppingTIming, elsewhere it is "Hopping Timing". Pick one and be consistent. | Use "Hopping Timing" consistently as the name of the IE. | Yes
517 | Benjamin A. Rolfe | BCA, SSN | E | 7 | 7.2.4.2.1.5 | 94 | 1 | Figure 54q is not consistent with the other IE figures, and it is also not consistent with the form of the IE descriptor (first two octets) shown in Figure 54m. The IE descriptor need not be shown in this figure as it is defined in prior subclauses. Show only the content part, so as not to repeat normative information. | Remove "Element ID" and "IE Payload Length" from the figure, Indicate which form of IE this IE uses in the text. | Yes
518 | Benjamin A. Rolfe | BCA, SSN | E | 7 | 7.2.4.2.1.5 | 94 | 2 | "macHopping Timing" naming inconsistent. | Use "Hopping Timing" consistently as the name of the IE. | Yes
519 | Benjamin A. Rolfe | BCA, SSN | T | 7 | 7.2.4.2.1.5 | 94 | 1 | The Transmit Timestamp parameter is not required. | Remove field. | Yes | A | ESOR | Remove field. | D
520 | Benjamin A. Rolfe | BCA, SSN | E | 7 | 7.2.4.2.1.9 | 94 | 19 | The xref seems incorrect (7.2.2.5 is LL stuff). Not sure what the correct xref should be - is DSME data IE different from the Payload IE? | Find correct Xref or combine with payload IE if that is adequate and correct for DSME. | Yes
521 | Benjamin A. Rolfe | BCA, SSN | E | 7 | 7.2.4.2.1.10 | 94 | 20 | DSME ACK IE has no content or description; It is not clear how this differs from the normal ACK. | Clarify. | Yes
522 | Benjamin A. Rolfe | BCA, SSN | E | 7 | 7.2.5.1 | 96 | 24 | "It may, however, be mentioned that some of these fields may not be used in the short frame structure used for LL mode" is awkward. "it may however" is not good normative language, nor is "mentioned": What is the normative behavior being described? Is this meant to specify which fields are present/not present in LL frames and/or any other kind of frames that could include the GACK fields. Or is this just repeating that not all frames have all MHR fields (in which case perhaps it is best we not mention it :-0). | Delete this paragraph. It contains no normative information. Which/when fields appear as well as the order and format off each belongs in the frame and field descriptions. | Yes
523 | Benjamin A. Rolfe | BCA, SSN | T | 7 |  | 96 |  |  |  | Yes |  | TSCH
524 | Benjamin A. Rolfe | BCA, SSN | T | 7 | 7.2.5.3 | 97 | 7 | Sentence "The acknowledgment frame payload field for GACK specifies the information that is needed while constructing a group acknowledgment frame." is defining the field content using the field content (self-referential loop). | delete sentence, or clarify. | Yes |  | LL
525 | Benjamin A. Rolfe | BCA, SSN | E | 7 | 7.2.5.3 | 97 | 9 | This paragraph does not describe the GACK Payload field. | Figure out where this paragraph belongs and relocate. | Yes
526 | Benjamin A. Rolfe | BCA, SSN | E | 7 | 7.2.5.3 | 97 | 22 | 7.2.2.3.2.2.is the sub-clause for ACK Identifier field, not ACK control field. ACK control field defined in 7.2.2.3.2 is 2 octets (not 1) | Figure out what is meant here and either fix the field name, field length, or xref as appropriate. | Yes
527 | Benjamin A. Rolfe | BCA, SSN | T | 7 | 7.2.5.3 | 97 | 22 | According to 7.2.2.3.2 the ACK control field includes the ACK identifier, which is also included in the "Group ACK frame control field" above, which would mean we carry the same information in two places in the frame. | Delete redundant information, or clarify the difference. | Yes |  | LL
528 | Benjamin A. Rolfe | BCA, SSN | E | 7 | 7.2.6.1 | 98 | 12 | Figure 54x: Beacon Type field is no longer used. | Remove Beacon Type Field from figure. | Yes | A | EBR | Fix as indicated
529 | Benjamin A. Rolfe | BCA, SSN | T | 7 | 7.2.6.2 | 98 | 19 | "the Source Addressing Mode subfield shall be set as appropriate for the address of the coordinator transmitting the beacon frame" isn't very complete. This was taken from the base standard, which is also wrong.. Sigh. | Specify how "appropriate" is determined when constructing the beacon. Note: a similar comment was submitted to TG4i and the same resolution should be used. | Yes | A | EBR | See text correction to base standard in 4i and copy that. Ensure text supports new addressing modes for Ebs
530 | Benjamin A. Rolfe | BCA, SSN | E | 7 | 7.2.6.1 | 98 | 11 | Figure 54x: The EB uses the FCF format per Figure 42 (7.2.1.1) with version=2, which would be 2 octets. | Change "octets" for FCF to 2 | Yes | A | EBR | fix as indicated
531 | Benjamin A. Rolfe | BCA, SSN | E | 7 | 7.2.6.1 | 98 | 11 | Figure 54x: The addressing field lengths can be 0,2,6,4,8,10,12,16,18. | fix figure. | Yes | A | EBR | Fix as indicated (JS double checked)
532 | Benjamin A. Rolfe | BCA, SSN | T | 7 | 7.3 | 100 | 1 | EBR doesn't need new command ID; it uses the "version 2" FCF so it has to be "version 2" set, so it can use the ID of "beacon request". | change CFID to Beacon request, remove from table 82 | Yes | A | EBR | also specify that EBR is "version 2" beacon reqeust.
533 | Benjamin A. Rolfe | BCA, SSN | E | 7 | 7.3.12.1.1 | 120 | 12 | Figure 65aa has a few issues: "CFID" field s/b "Command Frame Identifier" and refer to table 82. Request field is repeated in the figure, second one s/b "PIB Attribute ID list". The EBR FCF in the MHR should have version set to 2 so that it can contain IEs We got rid of the extended payload, intending to enable an EBR to include a payload IE. | Change "CFID" to ""Command Frame Identifier"; change 4th field name to ""PIB Attribute ID list"; Add after line 22 "The Frame Version subfield shall be set to 2 (0b10)." | Yes | A | EBR | Fix as indicated
534 | Benjamin A. Rolfe | BCA, SSN | T | 7 | 7.3.12.1.1 | 120 | 12 | Re-define the EBR more simply as a list of IEs and define an IE for the request filter parameters and an IE for the PIB attribute identifier list. | Change text as indicated in 15-10-0855-00-004e (B. Rolfe). | Yes | A | EBR | See document # 15-0914-00-004e;
535 | Benjamin A. Rolfe | BCA, SSN | E | 7 | 7.3.12.1.2.5 | 120 | 12 | Missing word "attribute" in title. | Change title to "PIB Attribute ID list" | Yes | A | EBR | Fix as indicated (JS double checked)
536 | Benjamin A. Rolfe | BCA, SSN | T | 7 | 7.3.12 | 120 | 5 | EBR payload - need to indicate to upper layer and pass up. Need an indication that EBR was received. We talked about this in SD but it got lost along the way. | Add an indication for EBR received. Could extend the MLME-BEACON-NOTIFY. | Yes | AiP | EBR | Create MLME-BeaconRequest-notify indication primitive. Primitive should provide indication of a beacon request either version). Will add PIB attributes to go with it for auto-response to enhacned beacon request and normal beacon requests. Default value for auto-response attributes is TRUE
537 | Benjamin A. Rolfe | BCA, SSN | T | 7 | 7.3.12 | 120 | 5 | EBR: Since destination address is always the broadcast address, why include it at all? We know EBR commands are broadcast so omit the field. While we're at it, if the PAN ID is absent, assume it is a broadcast PAN ID. This can also be applied to Enhanced Beacons. This should be applied to an V2 frame. | See doc # 15-10-0855-00-004e for suggested text changes to alloow an implied broadcast. | Yes | AiP | EBR | Adding ability to support implicit broadcast. The statement EBR comamnd are broadcast is actually wrong as EBR can be a directed frame, however, the implicit broadcast via omision of dest address is allowed and useful.
538 | Benjamin A. Rolfe | BCA, SSN | E | 7 | 7.3.12.1.1 | 120 | 13 | EBR: Figure 65aa change MHR length to ["0,2,6,4,8,10,12,16,18".] | See doc #15-10-0855-00-004e for suggested text changes. | Yes | AiP | EBR | Correct: content from ref doc w/b merged with changes agreed in Nov and posted w/doc 10-0914. See #538
539 | Benjamin A. Rolfe | BCA, SSN | T | 7 | 7.3.12.1.1 | 120 | 13 | Replace text following figure 65aa to reflect ability to suppress addressing and DSN in EBR, support addressing modes and implied broadcast per doc # 15-10-0855-00-004e | See doc # 15-10-0855-00-004e for suggested text. | Yes | A | EBR | See See document # 15-0914-00-004e
540 | Benjamin A. Rolfe | BCA, SSN | E | 7 | 7.4.2.3.5 | 127 | 2 | Table 86f: inconsistent naming of attributes (some missing "mac" in front). | Fix names. | Yes
541 | Benjamin A. Rolfe | BCA, SSN | E | 7 | 7.4.2.3.5 | 127 | 3 | Table 80b is the wrong xref. | Correct table is Table 80m. | Yes
542 | Benjamin A. Rolfe | BCA, SSN | T | 7 | 7.4.2.3.5 | 127 | 3 | What is the purpose of the channelPage attribute here? There is an attribute for current channel page in the base standard. If the intent is to include this in the Channel Hopping IE, remove from here and put description in 7.2.4.2.1.4 of this as a field in the IE and where the value comes from...but why would we need to exchange this? Any device receiving the IE would know what channel page the sending device is using or it wouldn't have received it! | Remove unneeded attribute and/or clarify it's intended purpose. | Yes |  | TSCH
543 | Benjamin A. Rolfe | BCA, SSN | T | 7 | 7.4.2.3.5 | 127 | 4 | Missing PIB attributes: Two additional PIB attributes were discussed for hopping support: Read only attribute for the implementation specific time it takes to switch channels , and a read only attribute for the implementation specific timestamp clock accuracy. | Add attributes: macHoppingSwitchTime, the time it will take the implementation to switch from one channel to another (read only). macHoppingClockAccuracy, the clock accuracy/stability (read only). | Yes |  | TSCH
544 | Benjamin A. Rolfe | BCA, SSN | E | 7 | 7.4.2.8 | 135 | 1 | (Table 86k) Don't need macActiveScanRequestType; better method is use ScanType parameter with "Enhanced Active Scan". See also comment on 7.1.11.1.1 | Remove macActiveScanRequestType. | Yes | A | EBR | Fix as indicated
545 | Benjamin A. Rolfe | BCA, SSN | E | 7 | 7.5.2.1.2 | 144 | 19 | Use "ScanType" parameter to indicate Enhanced Active Scan (using EBR) instead of a PIB attribute to be more consistent with the base standard style. See also comment on 7.1.11.1.1, 7.4.2.8 | change "as indicated by macActiveScanRequestType" to "as indicated by ScanType parameter. | Yes | A | EBR | See als 544.
546 | Ruben Salazar | Landis + Gyr | T | 7 | 7.1.3.3.1 | 25 | 6 | Document says in table 49 under the column labelled "description" and the line "ChannelHoppingSequence": "...specifies the sequence of logical channel numbers which is set by NHL (see 7.5.1a)." Section 7.5.1a describes that the sequences can be generated also algorithmically, so no need for NHL. Is this an inconsistency? | Correct inconsistency as required. For example change text to say: "Specifies the sequence of logical channel numbers which is set according to 7.5.1a." |  |  | DSME
547 | Ruben Salazar | Landis + Gyr | T | 7 | 7.1.3.4.1 | 27 | 1 | Document says in table 50 under the column labelled "description" and the line "ChannelHoppingSequence": "...specifies the sequence of logical channel numbers which is set by NHL." | Change text to say: "Specifies the sequence of logical channel numbers which is set according to 7.5.1a." |  |  | DSME
548 | Ruben Salazar | Landis + Gyr | E | 7 | 7.1.20.3.6 | 63 | 1 | Figure 39b not readable | change Figure 39b: use for example Fig39a as frame.
549 | Ruben Salazar | Landis + Gyr | G | 7 |  |  |  | Use of PAN across the document reflects applicability of this standard to small networks. Is there a way to open its use to NAN networks without transporting the word PAN? | I am short of a proposal but I do not think it is right calling "Personal Area Network" a network with several thousand nodes and spread across almost 2Km diameter. How could NAN and PAN be combined in a meanignful way? PNAN, for example?
550 | Ruben Salazar | Landis + Gyr | E | 7 | 7.3 | 100 | 2 | Table 82 shows "0x0a–0xff" removed and starts next line with 0x0d. What happens to the "0x0a–0x0c" range? | Clarify the missing range.
551 | Ruben Salazar | Landis + Gyr | E | 7 | 7.3.11.4.5 | 113 | 1 | Figure 65m is not readable | Change the format of Fig 65m to make it readable.
552 | Ruben Salazar | Landis + Gyr | T | 7 | 7.5.2.6.1 | 146 | 10 | Document says : "The advertising rate is configured by a higher layer." Given the diagram in Figure 69h I understand that it is not only the "advertising rate" that is expected from the Next Higher Layer but the very function of Advertising. If so, the text should include it. (And it raises the question: who is the next higher layer that will do this?). If not, the diagram may not be correct. | If the next higher layer sets everything for this mode the text should say; "The advertising function and its rate is configured by a higher layer". And the document need to say something about that higher layer… | Yes |  | TSCH
553 | Ruben Salazar | Landis + Gyr | T | 7 | 7.5.2.6.2 | 148 | 5 | Document says: "...the advertising device sends an 5 advertisement beacon on receipt from a higher layer of a MCPS-DATA.request…"This statement seems to aply to all devices. Again it is unclear what/who is the "higher layer". | Need clarification about this Higher layer entity and its minimum set of duties to get a 802.15.4e network going. There should be a specific section of the document summarizing this entity and its duties as far as 802.15.4e is concerned. | Yes |  | TSCH
554 | Ruben Salazar | Landis + Gyr | E | 7 | 7.5.2.6.3 | 148 | 27 | Document says "...forward frames a higher…" | Document should say "...forward frames to a higher…"
555 | Ruben Salazar | Landis + Gyr | E | 7 | 7.5.4.4.1 | 151 | 3 | Document says: "This allows for a maximum 133 octet frame (total including all SHR, PHR, MHR, etc.) to be sent,…" This statement is valid if the speed is limited to 250kbps. Since 802.15.4 covers more speeds higher than that, this speed should be added to the example, not left generic. | Document should say: "This allows for a maximum 133 octet frame (total including all SHR, PHR, MHR, etc.) to be sent, if the maximum speed is 250kbps,…" or similar.
556 | Ruben Salazar | Landis + Gyr | T | 7 | 7.5.4.4.2.2.1 | 151 | 27 | Document says: "If the receiver node is a clock source node, the transmitter includes the time adjustment…" The rest of the algorithm does not say what to do if the receiver clock is not a closk source node. This mey create ambiguity in the implementations and potentially failures in the synchronization process. | Document should include a statement on what should be done by the transmitter if the receiver is not a clock source. |  |  | TSCH
557 | Ruben Salazar | Landis + Gyr | T | 7 | 7.5.9.4 | 161 | 5 | The three processes described in this section 7.5.9 do not make reference to the underlying need to synchronize timeslots with dwell times as required by frequency hopping systems. | Since this document is supposed to allow FH systems to operate within the standard there must be a section describing the need to synchronize timeslots and dwell times, which are mandated by regulations. This standard is not complete until this topic is covered. | Yes |  | LL
558 | Ruben Salazar | Landis + Gyr | E | 7 | 7.5.10.1.1 | 162 | 23 | Figure 73f is not readable. Same comment applies for Figure 73g in page 163, Figure 73j in page 166, Figure 73k in page 169 | Change Figure 73f, 73g, Figure 73j, Figure 73k, to make them readable.
559 | Ruben Salazar | Landis + Gyr | E | 7 | 7.6.2.2.3 | 186 | 17 | Document says: "...reserved values in Table nTable 96.a…" This statement is not very clear. If it is referring to table 96.a, there is no such table in the document either. | Clarify statement. Add table as necessary.
560 | Ruben Salazar | Landis + Gyr | T | 7 | 7.7 | 187 | 17 | The document ends here? Where are the charts? Is there something missing? | The document seems to be incomplete. | YES |  | Editor
561 | Ruben Salazar | Landis + Gyr | E | M | Annex M | 193 | 9 | Document says: "...cannot be the same (see Annex M)…." This is auto recursive, since this is Annex M… | Clarify this reference or remove it.
562 | Ruben Salazar | Landis + Gyr | E | M | Annex M | 193 | 35 | There is no guidance of what MAC to use for Smart Grid. There must be one. | Add guidance to this extremely important application of this standard.
563 | Tim Schmidl | Texas Instruments | T | 7 | 7.2.2.5.2.2.4 | 79 | 23 | The equation does not work for MR-OFDM. The PHY header for MR-OFDM is fixed at 3 symbols for Option 1 and 6 symbols for Option 2. The number of octets per symbol differs between the PHY header and the PSDU, and for the PSDU this is variable depending on the number of PAD bits. | Please make different variables for "s" for the PHY header and PSDU for MR-OFDM or define the timeslot size field directly in terms of symbols or microseconds. | Yes |  | LL
564 | Tim Schmidl | Texas Instruments | E | 7 | 7.4.2.7 | 134 | 1 | Implementation-dependant should be dependent. | Correct spelling | Yes
565 | Michael Schmidt | Atmel | E | 5 | 5.5.1.2 | 4 |  | GACK is not visible in Figure 1.a | correct Figure 1.a | Yes
566 | Michael Schmidt | Atmel | T | 5 | 5.5.2.1 | 6 |  | A sensor device is defined as a device in an LL-network with unidirectional transmission (uplink) (see section 3, Definitions). How can a sensor device get its dedicated time slot (out of the sensor time slots)? | remove sensor vs. actuator definition; adapt FFD (full functional device) vs RFD (reduced functional device) from 802.15.4-2006 standard | Yes |  | LL
567 | Michael Schmidt | Atmel | T | 5 | 5.5.1.2 | 5 |  | A sensor device is defined a a device in an LL-network with unidirectional transmission (uplink) (see section 3, Definitions). How can a sensor receive an ACK or GACK? Or - who shall receive the GACK in this figure? How can a sensor perform a retransmission, if it is unable to receive an ACK? | remove sensor vs. actuator definition; adapt FFD (full functional device) vs RFD (reduced functional device) from 802.15.4-2006 standard | Yes |  | LL
568 | Michael Schmidt | Atmel | E | 7 | 7.1.20.1.2 | 43 |  | It appears what is now called DSME (distributed synchronous multi-channel extension) used to be called EGTS (enhanced guaranteed time slot) in previous drafts. Obviously, a large search and replace action has been done to replace all occurrences of EGTS by DSME. This leaves a lot of grammatically wrong expressions "an DSME" (used to be "an EGTS") which now ought to become "a DSME". Also, many sentences talking about the (de-)allocation of the respective timeslots now do not really make sense anymore: while "to allocate an EGTS" (allocate a ... time slot) did make sense, "to allocate a DSME" now would be "to allocate a distributed synchronized multi-channel extension". One cannot allocate "an extension" (to the MAC standard), only a time slot can be allocated. It is suggested to rephrase all those usages as "to allocate a DSME time slot". | Correct
569 | Michael Schmidt | Atmel | E | 7 | 7.1.20.4.3.2 | 58 |  | In table 78.vv, all references appear to be wrong, e.g. 7.3.10.2 describes the JOIN command of a TSCH network, 7.3.11 describes the LL commands. | Clarify
570 | Michael Schmidt | Atmel | E | 7 | 7.2.4.2.2.10 | 85 |  | Figure 53.p introduces a subfield "DSME Flag" which is missing in the verbal description below the figure. | Clarify
571 | Cristina Seibert | Silver Spring Networks | T | 7 | 7.1.1.3.1 | 13 | 1 | Does the DSN need to be passed up to the upper layers in the first place? Anyway, reusing a value of 0 to mean DSN not present is not elegant and may not work since a sequence number of 0 is a valid DSN for a frame. | In the description of DSN, state it is an optional field. When present, it represents the sequence number of the received frame. | Yes | A | ESOR | Change description to: "The DSN of the received data frame if there was a DSN present in the received data frame." See also CID# 506. | D
572 | Cristina Seibert | Silver Spring Networks | T | 7 | 7.2.4.1 | 91 | 3 | Another type of long IE that might be useful is "MLME" which can contain management information. | Assign Element ID 0x9 in Table 80n to "MLME" and allow for nested IE's within it to be able to encapsulate more than one such MLME element. The nested IEs can have the same short/long format as currently specified in the draft. | Yes | AIP | ESOR | Add the IE as indicated, and we change the names of the IE types to "short" (type 0) and "long" (type 1). | R
573 | Cristina Seibert | Silver Spring Networks | T | 7 | 7.2.4.2.1.5 | 94 | 1 | Why is the Transmission Timestamp included? Only relative timing information (i.e. timing from the start of the hopping sequence) seems necessary. | Clarify. Consider removing Transmission Timestamp from the Hopping Timing IE. Suggest moving Dwell time here or making it a separate IE. | Yes | A | ESOR | See 519, 513 | D
574 | Cristina Seibert | Silver Spring Networks | T | 7 | 7.2.4.2.1.5 | 94 | Fig 54q | Figure 54q does not show an approved IE format. | Update figure accordingly. | Yes | A | ESOR | Fix figure to be consistent with the definition of IEs. | D
575 | Cristina Seibert | Silver Spring Networks | T | 7 | 7.2.6 | 98 | 5 | Beacon Type field in the EB is not described and seems unnecessary. | Remove Beacon Type field. | Yes | A | EBR | Remove field (cut and paste erro).
576 | Cristina Seibert | Silver Spring Networks | T | 7 | 7.2.6 | 98 | 12 | Is an EB signaled with a version field value of 2? | Clarify that EB is signaled with version field value of 2. | Yes | A | EBR | Will correct text to be clear that EB is "version 2".
577 | Cristina Seibert | Silver Spring Networks | T | 7 | 7.2.6.2 | 99 | 1 | Cannot mandate EB to include information when feature is not supported. | When generated in response to an EBR, the content of the EB shall include the information elements corresponding to the requested attribute ID and information element shown in Table 80o, if the requested attribute is supported. | Yes | AiP | EBR | Revise text to clarify as indicated.
578 | Cristina Seibert | Silver Spring Networks | T | 7 | 7.2.6.2 | 99 | 4 | HoppingTiming and HoppingChannel need to be de-coupled in the EBR/EB. | Allow ability to send either or both attributes by expanding the width of the PIB attribute count in the Request field of the EBR from 2 to 3 bits, or preferrably by using an IE-based approach to specifying the attributes being requested in the EBR. | Yes | AiP | EBR | See document # 15-0914-00-004e
579 | Cristina Seibert | Silver Spring Networks | T | 7 | 7.3 | 100 | 2 | There is no need for a command ID for the EBR, since it's a beacon request with a frame version of 2 (which is needed since the frame control field has been updated). | Remove EBR from Table 82 (MAC Command frames). | Yes | A | EBR | Use Beacon Request command ID and frame version = 2.
580 | Cristina Seibert | Silver Spring Networks | T | 7 | 7.3.12.1.1 | 120 | 23 | No need to include the broadcast address since this info is redundant with the frame type and command type. | Delete line | Yes | A | EBR | EBR can be broadcast or can be a directed frame.
581 | Cristina Seibert | Silver Spring Networks | T | 7 | 7.3.12.1.1 | 120 | 11 | With the added flexibility of the frame control field in 4e, the number of octets in the MHR of EBR can be variable (e.g. as few as 2 octets for just frame control, or it could include source address, may supress sequence number, etc.) | Update figure 65aa and text to reflect the added flexibility. | Yes | A | EBR | Will update figure.
582 | Cristina Seibert | Silver Spring Networks | T | 7 | 7.4.2.3.5 | 127 | 3 | Allow separate pieces of information such as pertaining to hopping and timing to be encapsulated as individual IE, for added flexilibity (so each piece of information can be instantiated only if needed). Consider nesting IEs with related content under one outer IE (using the two IE formats already defined in the draft). | Assign a MAC IE type to be "Timing IE" and within it, encapsulate dwell time, timestamp, present hop time as individual IEs. Use a Payload IE to be "Hopping IE" and within it, use long IE to encapsulate hopping sequence and short IE to encapsulate sequence ID. Consider nesting other IEs using the same technique. | Yes |  | TSCH
583 | Cristina Seibert | Silver Spring Networks | T | 7 | 7.2.2 | many | many | Format of individual frames, including data, command, ACK needs to be updated to reflect the changes in the general frame format in subclause 7.2.1 | Update figures and text accordingly. For example, DSN/BSN need not always be included. | Yes | A | ESOR | Update figures for all frames as indicated. | R
584 | ChanSub Shin | ETRI | E | 7 | 7.5.10.12 | 175 | 21 | DSME uses enhanced beacon. So, "beacon" is not correct. | replace the term "beacon" with "enhanced beacon" in the sub-clause | Yes
585 | ChanSub Shin | ETRI | E | 7 | 7.5.10.11 | 174 | 43 | DSME uses enhaced beacon. The term "beacon scheduling" is incorrect. | replace the term "beacon scheduling" with "enhanced beacon scheduling" in the sub-clause. | Yes
586 | ChanSub Shin | ETRI | T | 7 | 7.3.11.2.1 | 108 | 19 | the length of "channel offset " field is not correct. | change the length of "channel offset" to 2 octets | Yes |  | DSME
587 | ChanSub Shin | ETRI | T | 7 | 7.3.11.2.1 | 108 | 19 | The "SDIndex" subfiled is missing. | add "SDIndex" subfield to DSME-Association request command and add the description for this subfield. | Yes |  | DSME
588 |  | ETRI | T | 7 | 7.3.11.3.1 | 108 | 19 | The "SDIndex" subfiled is missing | add "SDIndex" subfield to DSME-Association response command and add the description for this subfield. | Yes |  | DSME
589 | ChanSub Shin | ETRI | T | 7 | 7.1.3.1.1 | 22 | 9 | the "SDIndex" parameter is missing | add "SDIndex" parameter to MLME-ASSOCIATE.request primitive and add the parameter in Table47 as well. | Yes |  | LL
590 | ChanSub Shin | ETRI | T | 7 | 7.1.3.2.1 | 23 | 19 | the "SDIndex" parameter is missing | add "SDIndex" parameter to MLME-ASSOCIATE.indication primitive and add the parameter in Table48 as well. | Yes |  | DSME
591 | ChanSub Shin | ETRI | T | 7 | 7.1.3.3.1 | 25 | 3 | the "SDIndex" parameter is missing | add "SDIndex" parameter to MLME-ASSOCIATE.response primitive and add the parameter in Table49 as well. | Yes |  | DSME
592 | ChanSub Shin | ETRI | T | 7 | 7.1.3.4.1 | 26 | 17 | the "SDIndex" parameter is missing | add "SDIndex" parameter to MLME-ASSOCIATE.confirm primitive and add the parameter in Table50 as well. | Yes |  | DSME
593 | ChanSub Shin | ETRI | T | 7 | 7.1.14.1.1 | 34 | Table 72 | The "StartTime" parameter is not used in DSME-enabled network | In the "Description" for the parameter "StartTime", add following sentence: "This parameter is ignored if macDSMEenabled isTRUE". | Yes |  | DSME
594 | ChanSub Shin | ETRI | T | 7 | 7.1.14.1.3 | 35 | 12 | It is not clear how enhanced beacon allocation notification command is used. | add the description how enhanced beacon allocation notification command is used for DSME-enabled PAN. | Yes |  | DSME
595 | ChanSub Shin | ETRI | T | 7 | 7.1.14.2 | 36 | 1 | Add the message sequence chart of MLME-STAR for DSME enabled network. | Add new subclause "7.1.14.4 Message sequece chart for DSME start". And, add the message sequence chart of MLME-START for DSME-enabled network. | Yes |  | DSME
596 | ChanSub Shin | ETRI | T | 7 | 7.2.4.2.1.8 | 94 | Figure54.r | Desscription for the subfields of DSME beacon is missing. | add the description for the subfields. | Yes |  | DSME
597 | ChanSub Shin | ETRI | T | 7 | 7.4.2.5 | 129 | Table 86h | The description of the attribute "macConnecDev" is not clear. | clarify it. | Yes |  | DSME
598 | ChanSub Shin | ETRI | T | 7 | 7.4.2.5 | 129 | Table 86h | The description of the attribute "Channel index" is not clear | clarify it. | Yes |  | DSME
599 | ChanSub Shin | ETRI | T | 7 | 7.4.2.5 | 129 | Table 86h | MAC PIB attribute name "avgLQI" is inconsistent. | change "avgLQI" to "macAvgLQI" | Yes |  | DSME
600 | ChanSub Shin | ETRI | T | 7 | 7.4.2.5 | 129 | Table 86h | MAC PIB attribute name "avgRSSI" is inconsistent. | change "avgRSSI" to "macAvgRSSI" | Yes |  | DSME
601 | ChanSub Shin | ETRI | T | 7 | 7.4.2.5 | 129 | Table 86h | MAC PIB attribute name "LinkStatusStatisticPeriod" is inconsistent. | change "LinkStatusStatisticPeriod" to "macLinkStatusStatisticPeriod" | Yes |  | DSME
602 | ChanSub Shin | ETRI | T | 7 | 7.4.2.5 | 129 | Table 86h | MAC PIB attribute name "macFAuseGACKmechanism" is inconsistent. | change "macFAuseGACKmechanism" to "macUseGACKmechanism" | Yes |  | DSME
603 | ChanSub Shin | ETRI | T | 7 | 7.4.2.5 | 130 | Table 86h | MAC PIB attribute "LinkStatusStatisticPeriod" is defined twice in the table. | remove one of them. | Yes |  | DSME
604 | ChanSub Shin | ETRI | T | 7 | 7.4.2.5 | 130 | Table 86h | The DSME mode devices(coordinator) have its neighbor node's information. However, MAC PIB attribute to reflect it is not included in the table. | Define the MAC PIB for neigbor information. | Yes |  | DSME
605 | ChanSub Shin | ETRI | T | 7 | 7.4.2.5 | 130 | Table 86h | MAC PIB of "macLowEnergySuperframeSupported" is defined twice in the table. | remove one of them. | Yes |  | DSME
606 | Shusaku Shimada | Yokogawa Co. | E | 5 | 5.5.1.2 | 4 | Fig 1a | Title of Figure 1.a "Usage and order of slots in a superframe with configured use of separate GACK" is no the case. | Replace Title of Figure 1.a as "Usage and order of slots in a superframe without configured use of separate GACK" is no the case. | YES
607 | Shusaku Shimada | Yokogawa Co. | E | 5 | 5.5.1.2 | 5 | 2 | Ambiguous meaning of "at the beginning". | Clarify the meaning of "at the beginning". | YES
608 | Shusaku Shimada | Yokogawa Co. | E | 7 | 7.2.2.6.2.1 | 67 | 17 | Title of Figure 42 should be “Control Field Format”. | Replace the title of Figure 42 as “General MAC Frame Control Field format”.
609 | Shusaku Shimada | Yokogawa Co. | T | 7 | 7.2.1 | 67 | 7 | As the Frame type of MAC frame control have been widely extended, the necessary WG procedures and the data base of all type fields listing and interpretations may be desirable and future administration heme may be required. | Not certain, but any organizational scheme may be adequate. | No |  | General
610 | Shusaku Shimada | Yokogawa Co. | E/T | 7 | 7.2.2.6.2.1 | 87 | 18 | No description of DSME multipurpose frames | Describe properly. | YES
611 | Shusaku Shimada | Yokogawa Co. | E/T | 7 | 7.2.2.6.2.2 | 87 | 19 | No description of DSME multipurpose frames | Describe properly. | YES
612 | Shusaku Shimada | Yokogawa Co. | T | 7 | 7.5 | 136 | 1 | The aim and usage of RFID multipurpose frame are not shown properly in MAC functional description clause. | Include the aim and usage of RFID multipurpose frame and its recommended precautions if exist. | YES |  | 4F
613 | Jonathan Simon | Dust Networks | T | 7 | 7.1.1.1.1 | 10 | 16 | BSN not needed, since it is in EB PIB. | Remove from parameters and table 41 |  | A | EBR | Remove parameter and update text to refer to macEBSN attribute; see CID #139
614 | Jonathan Simon | Dust Networks | T | 7 | 7.1.1.1.1 | 10 | 20 | attribute ID should be a list of integers, since it might contain more than one IE. | change type to List of integers. |  | A | EBR | As indicated
615 | Jonathan Simon | Dust Networks | T | 7 | 7.1.3.1.1 | 22 | 12 | Channel hopping parameters should match between DSME and other groups. | Change ChannelHoppingSequence to macHoppingSequence |  |  | TSCH
616 | Jonathan Simon | Dust Networks | T | 7 | 7.1.3.2.2 | 24 | 1 | Channel hopping parameters should match between DSME and other groups. | Change ChannelHoppingSequence to macHoppingSequence. See table 86f. |  |  | TSCH
617 | Jonathan Simon | Dust Networks | T | 7 | 7.1.3.1.1 | 25 | 1 | Channel hopping parameters should match between DSME and other groups. | Change ChannelHoppingSequence to macHoppingSequence and ChannelHoppingSequenceLength to macHoppingSequenceLength. See table 86.f |  |  | TSCH
618 | Jonathan Simon | Dust Networks | T | 7 | 7.1.3.1.1 | 25 | 6 | Channel hopping parameters should match between DSME and other groups. | Change Channel to mac throughout. See table 86.f |  |  | TSCH
619 | Jonathan Simon | Dust Networks | T | 7 | 7.1.3.3.3 | 25 | 13 | Don't need to redefine indirect transmission | Omit text after "i.e." and refer to 7.1.1.1.3 |  |  | Editor
620 | Jonathan Simon | Dust Networks | T | 7 | 7.1.3.4.1 | 26 | 15 | Channel hopping parameters should match between DSME and other groups. | Change ChannelHoppingSequence to macHoppingSequence and ChannelHoppingSequenceLength to macHoppingSequenceLength. See table 86.f |  |  | TSCH
621 | Jonathan Simon | Dust Networks | T | 7 | 7.1.3.4.1 | 27 | Table 50 | Channel hopping parameters should match between DSME and other groups. | Change ChannelHoppingSequence to macHoppingSequence and ChannelHoppingSequenceLength to macHoppingSequenceLength. See table 86.f |  |  | TSCH
622 | Jonathan Simon | Dust Networks | T | 7 | 7.1.5.1.1 | 28 | 18 | The MLME has no way to know if the SDU represents a beacon or enhanced beacon | Add a parameter to indicate beacon type |  | AiP | EBR | Function being moved into MLME-Beacon.notify; will add indication of which beacon type it is.
623 | Jonathan Simon | Dust Networks | T | 7 | 7.1.5.1.1 | 28 | 18 | Text in 7.1.5.2 says sdu payload contain the IE's from an EB rather than having explicit fields in the notify. | Remove explicit LowLatencyNetworkInfo and DSME-PANDescriptor from notify. Move LLNI and DSMEPD to IE section. |  | AiP | EBR | Change as indicated and include in MLME-Beacon.notify description of sdu that it will contain the IEs received with the Enhanced Beacon (when the beacon received was an EB).
624 | Jonathan Simon | Dust Networks | T | 7 | 7.1.11.1.1 | 29 | 15 | EBRActiveScan not a needed parameter, since EB scan is determined through macActiveScanRequestType PIB | remove EBRActiveScan |  | AiP | EBR | Remove PIB element macActiveScanRequestType and MLME-Scan parameter EBRActive scan, replace with an added scanType parameter value of EBRActiveScan
625 | Jonathan Simon | Dust Networks | T | 7 | 7.1.14.1.1 | 34 | 1 | attribute ID should be a list of integers, since it might contain more than one IE. | change type to List of integers. |  |  | DSME
626 | Jonathan Simon | Dust Networks | T | 7 | 7.1.14.1.1 | 35 | Table 72a | Channel hopping parameters should match between DSME and other groups. | See table 86.f and match naming |  |  | DSME
627 | Jonathan Simon | Dust Networks | T | 7 | 7.2.1 | 67 | Fig 41 | Information Elements should be in mac payload, not MHR | Correct figure. |  | AiP | ESOR | See CID# 87 | D
628 | Jonathan Simon | Dust Networks | T | 7 | 7.2.1.1.3 | 68 | 9 | Add description of TSCH frame pending behavior | Add "When operating in TSCH mode, the frame pending bit can be set to one to indicate that the recipient should stay on in the next timeslot and on the same channel regardless of whether there is a scheduled link or not. If the recipient has a conflict, assigned links take precedence and the frame pending bit is ignored." |  |  | TSCH
629 | Jonathan Simon | Dust Networks | T | 7 | 7.2.2.2 | 71 | 17 | Fig 52 - sequence number can be supressed and IE's present for version b01. | Correct seq. # length to 0/1 and add field for IE's in payload. |  | A | ESOR | Change as suggested. | D
630 | Jonathan Simon | Dust Networks | T | 7 | 7.2.2.3 | 72 | 14 | Fig. 53 - Source address should allow for 1 and 2 octet addresses. | Change to 0/1/2/8. |  | A | ESOR |  | D
631 | Jonathan Simon | Dust Networks | T | 7 | 7.2.2.3 | 72 | 14 | Fig 53 - sequence number can be supressed and IE's present for version b01. | Correct seq. # length to 0/1 and add field for IE's in payload. |  | A | ESOR |  | D
632 | Jonathan Simon | Dust Networks | T | 7 | 7.2.2.3.1 | 73 | 5 | Paragraph contradicts itself. | Fix to say that any allowable address length can be used and that other addressing fields allowed. |  | A | ESOR | Change as indicated | D
633 | Jonathan Simon | Dust Networks | E | 7 | 7.2.2.3.2.2 | 73 | Table 80b | Inconsistent use of NAK/NACK | Change NAK to NACK for consistency with later definition.
634 | Jonathan Simon | Dust Networks | E | 7 | 7.2.2.3.2.6 | 74 | 16 | Inconsistent use of NAK/NACK | Change NAK to NACK for consistency with later definition.
635 | Jonathan Simon | Dust Networks | T | 7 | 7.2.2.4 | 75 | 19 | Fig 54 - sequence number can be supressed and IE's present for version b01. | Correct seq. # length to 0/1 and add field for IE's in payload. |  | AiP | ESOR | Accept the resolution (we neleive the commenter means "versoin b10" in the comment). | D
636 | Jonathan Simon | Dust Networks | T | 7 | 7.3.11.3.1 | 109 | 7 | Channel hopping parameters should match between DSME and other groups. | See table 86.f and match naming |  |  | TSCH
637 | Jonathan Simon | Dust Networks | T | 7 | 7.3.11.3.5 | 109 | 15 | Channel hopping parameters should match between DSME and other groups. | See table 86.f and match naming |  |  | TSCH
638 | Jonathan Simon | Dust Networks | E | 7 | 7.4.2.3.1 | 125 | Table 86b | Incorrect reference on join priority | Change to 7.3.10.1.15 to 7.2.4.2.1.1
639 | Jonathan Simon | Dust Networks | E | 7 | 7.4.2.3.2 | 125 | Table 86b | use lowercase ff on ASN | change 0xffffffffFF to 0xffffffffff
640 | Jonathan Simon | Dust Networks | T | 7 | 7.4.2.5 | 130 | T86h | macHoppingSequence redefined. Channel hopping parameters should match between DSME and other groups. | Should be consistently defined across groups. Suggest moving out of DSME specific PIB, since it is already a generic PIB. |  |  | DSME
641 | Jonathan Simon | Dust Networks | T | 7 | 7.4.2.6 | 131 | Table 86i | macSecAckWaitDuration should apply to all groups using a secure ack, not just LE. | Move to general PIB section |  |  | General
642 | Jonathan Simon | Dust Networks | E | 7 | 7.4.2.8 | 155 | Table 86k | MacEBSN is an EB PIB, not an EBR PIB. | Move to Table 86L |  | A | EBR | Fix as indicated.
643 | Jonathan Simon | Dust Networks | T | 7 | 7.5.6.4.2 | 155 | 29 | Incorrect reference to macSecAckWaitDuration | Delete text after and including semicolon. |  |  | TSCH
644 | Jonathan Simon | Dust Networks | T | 7 | 7.5.6.4.3.2 | 156 | 3 | Incorrect reference to macAckWaitDuration | Change to macSecAckWaitDuration |  |  | TSCH
645 | Rene Struik | independent | E | ii |  |  |  | (E) p. ii – Keywords: There is no mentioning of RFID applications and, e.g., smart grid-type applications. | Suggested remedy: Update the list of keywords, so as to reflect main applications and/or features served with the TG4e amendment. | Yes
646 | Rene Struik | independent | E | iv |  |  |  | (E) p. iv – Participants: The sentence “at the time the draft of this standard was sent to sponsor ballot, …” seems premature, since the draft is only undergoing the first letter ballot as we speak (for all we know, positions and voting memberships may change between now and sponsor ballot). BTW – to my knowledge, there has never been any vote for Chair, Secretary, and Editor positions. | Suggested remedy: Remove text entirely, or, e.g., add text clarifying that this is placeholder/template text only. | Yes
647 | Rene Struik | independent | T |  |  |  |  | Throughout – According to 5.2 of the PAR (as approved December 5, 2007), the TG4e effort is an Amendment to 802.15.4-2006, with the intention to enhance and add functionality to the 802.15.4-2006 MAC to a) better support the industrial markets and b) permit compatibility with modifications being proposed within the Chinese WPAN. Specifically, the MAC enhancements are limited to: TDMA: to provide a) determinism, b) enhanced utilization of bandwidth. Channel Hopping: to provide additional robustness in high interfering environments and enhance coexistence with other wireless networks. GTS: to increase its flexibility such as a) supporting peer to peer, b) the length of the slot, and c) number of slots. CSMA: to improve throughput and reduce energy consumption. Security: to add support for additional options such as asymmetrical keys. Low latency: to reduce end to end delivery time such as needed for control applications. Accordingly, any changes shall refer to the 802.15.4-2006 specification. Moreover, no changes shall be suggested to other specifications, such as, e.g., 802.15.4a-2007, 802.15.4c-2009, 802.15.4d-2009, since those changes are not within scope. | Suggested remedy: Current draft should be aligned with scope of the PAR. In particular, please remove all cross-references to baseline documents other than 802.15.4-2006. | Yes |  | General
648 | Rene Struik | independent | T | 5 | 5.1 | 13 |  | While most RFDs are expected to talk only to an FFD, technically, RFD devices can certainly talk to other RFD devices. This has been a source of lots of confusion with users of the standard, due to interpretation differences. | Suggested remedy: Remove the unenforceable policy statement “An FFD can talk to RFDs or other FFDs, while an RFD can talk only to an FFD.” (p. 13). Please note that this was already suggested with TG4h document 10/213r1, which was posted March 18, 2010. | Yes |  | General
649 | Rene Struik | independent | T | 185 | 7.4.2 |  |  | The MAC PIB attribute macSecurityEnabled is set to FALSE by default (7.4.2, cf. Table 86, p. 185). It seems more appropriate to set this to TRUE, since security capability should be switched on, rather than off, by default. Hence, this seems to be an error, esp. since virtually all 802.15.4 chipsets in existence today have cryptographic support for security implemented. Finally, this setting seems to be inconsistent with default security level settings, such as, e.g., macAutoRequestSecurityLevel, which is set to 0x06 (confidentiality, 64-bit data authenticity) by default (cf. Table 88, p. 207). | Suggested remedy: set to TRUE by default. Please note that this was already suggested with TG4h document 10/213r1, which was posted March 18, 2010. | Yes | AiP | ESOR | TG voted to leave default as is in prior meetings. | WiP | JS,RS
650 | Rene Struik | independent | T | 160 | 7.4.2 |  |  | Access to MAC PIB attributes can be either Read/Write or Read by the higher layer using the MLME-GET.request and MLME-SET.request primitives (cf. 7.4.2, Table 86; 7.6.1, Tables 88-94). From a security perspective, access to keys themselves by higher layers should not be possible (one should be able to write these, but not read these). Similarly, other (non-secret) security parameters that influence the semantics of outgoing and incoming frame security processing (such as security level parameters, etc.) should be written to only if explicitly authorized. Without additional constraints, as suggested here, all security provisions may be of little value, since one can simply read out keying material on which the security provisions depend. Hence, this should be considered an error. | Suggested remedy: Add language to the effect that the higher layer may impose additional constraints on Read/Write operations without making those devices non-compliant. Please note that this was already suggested with TG4h document 10/213r1, which was posted March 18, 2010. | Yes | AiP | ESOR | The PIB is an abstract interface and does not specify a physical implementation, as such the implementation is not prevented from including the suggested constraints, and it is not in scope of this standard. Suggest add informative text in clause 5.5.6 "Implemenations should include mechanisms to prevent unauthorized access to locally stored keys" before the last paragraph of 5.5.6. | R |  | Commenter was on the call and did not object to the resolution
651 | Rene Struik | independent | T | 7 | 7.5.6.1 |  |  | If the outgoing frame security procedure is not successful, the frame should not be further processed or sent. | Suggested remedy: Clarify text accordingly (similar to conditional language on how to deal with incoming frame security processing that is not successful – cf. §7.5.6.2, p. 187). Please note that this was already suggested with TG4h document 10/213r1, which was posted March 18, 2010. | Yes |  | ESOR | Comment refernces (subclasue) is to an empty subcluase. Commenter confirms he is commenting on deficiency in the base standard. | WiP | JS,RS | Note: this was also discussed on TG4i commente resolution call and clarification is being added to base standard.
652 | Rene Struik | independent | T | 187 | 7.5.6.2 |  |  | The current filtering procedure may accept frames originating from the receiving device itself (thus, providing looped behavior). This would allow an adversary to resend frames broadcasted by a device and have those accepted (via level 1-3 filtering) by that very device (hence, evidencing the looped behavior). | Suggested remedy: With third level filtering, silently drop frames purportedly sent from the recipient device itself (this is a primitive level of “source address filtering”). Please note that this was already suggested with TG4h document 10/213r1, which was posted March 18, 2010. | Yes |  | ESOR | Page reference is not correct. Comment appears to suggest a new feature in the filtering not included in the current draft. Not clear how to handle this in TG4e. | WiP | JS,RS
653 | Rene Struik | independent | T | 188 | 7.5.6.3 |  |  | The sentence “If the requesting device does not receive a data frame from the coordinator within macMaxFrameTotalWaitTime CAP symbols in a beacon-enabled PAN, or symbols in a nonbeacon-enabled PAN,…” seems to be missing a MAC PIB parameter. | Suggested remedy: Correct accordingly (Note RS: not sure which parameter this should be – please consult with domain expert or implementors). Please note that this was already suggested with TG4h document 10/213r1, which was posted March 18, 2010. | Yes |  | General
654 | Rene Struik | independent | T | 199 | 7.5.8.2.1 |  |  | The current outgoing frame security procedure does not check whether so-called “frame counter role-over” may have occurred. | Suggested remedy: implement this check via a corresponding Blacklisted element. Note RS: unfortunately, this results in some reorganization of MAC PIB attributes and procedures (however, this is mostly just an editorial clean-up). For details, please cf. 08/849r0, Steps g), h), and l), and Table 91 – Blacklisted element. Please note that this was already suggested with TG4h document 10/213r1, which was posted March 18, 2010. | Yes |  | ESOR | Subclasue and page reference are not on the balloted draft. Need clearification on intent. | WiP | RS, JS
655 | Rene Struik | independent | T | 201 | 7.5.8.2.3 |  |  | The current incoming frame security procedure does not properly treat devices with so-called diplomatic immunity status (Exempt status), since one never gets into checking this status of the security level is set to zero (cf. Step f), resp. i)). This prevents the main use case for this Exempt status flag, viz. temporarily allowing unsecured frames for devices in the process of joining a network (and, thereby, prior to obtaining keying material). | Suggested remedy: Implement this properly, as specified in 08/849r0. Note RS: unfortunately, this seemingly results in massive changes, due to need to untie some of the procedures (however, this is mostly just an editorial clean-up). In summary, one needs to replace the entire clause by the one stipulated with 08/849r0. Please note that this was already suggested with TG4h document 10/213r1, which was posted March 18, 2010. | Yes |  | ESOR | Comment reference (page, subclause) is not to 4e draft 2 document; | WiP | JS,RS
656 | Rene Struik | independent | T | 7 | 7.5.8.2.3 |  |  | The current security level checking procedure accepts incoming frames with a security level that is greater than or equal to a particular minimum security level (as defined in Table 92 – SecurityLevelDescriptor, p. 209). In particular, if this minimum security level is set to zero, this allows receipt of frames that are protected with confidentiality only and without authenticity (security level 0x04). Unfortunately, this may have as side effect that one can manipulate the frame counter entry of the sending device as stored on the recipient device and set this to any value (including 0xffffffff, thereby disabling further communication from that device). This can be prevented by always only allowing secured traffic, but this would hamper flexibility (since now joining devices always have to use Exempt flags and, e.g., unsecured association commands open this up to vulnerabilities). This clearly was not intended. | Suggested remedy: replace the minimum security level by a set of security levels allowed. Note RS: for details, please see 08/849r0, Step f), §7.5.8.2.11, Table 95 – SecurityModeDescriptor). Please note that this was already suggested with TG4h document 10/213r1, which was posted March 18, 2010. | Yes |  | ESOR | Appears to be a comment on P802.15.4-2006, not the balloted draft. Need TG direction on how to address a request for new features in TG4e at this time. | WiP | JS,RS
657 | Rene Struik | independent | T | 189 | 7.5.6.4 |  |  | The mechanism for handling acknowledgements is very poorly described. Lots of information seems to be missing and left as an exercise to the implementer. As an example, 7.5.6.2 does not describe at all how to handle incoming acknowledgement frames: although after rereading the first, second, third level filtering paragraphs multiple times, it seems that acknowledgement frames indeed are processed further, but no reference is made at all to how this is done. In fact, it is suggested that also for acknowledgement frames, the incoming frame security procedure is invoked, but this would fail, since for acknowledgement frames the security enabled subfield of the frame control field is ignored (thus failing 7.5.8.2.3, Step a) – something currently not captured in that procedure); moreover, the security level test (Step e) may fail, since most implementers may not have implemented entries for acknowledgment frames (cf. Table 92, p. 209). The matching procedure of sent frame and corresponding acknowledgement via DSN entry, nor time-outs for keeping this info on the sending device are very poorly, if at all, described. | Suggested remedy: not sure what to do, since a mystery to me. However, this is causing problems right now with the specification of 802.15.4e draft, so needs to be fixed. Please note that this was already suggested with TG4h document 10/213r1, which was posted March 18, 2010. | Yes | AiP | ESOR | NEED INPUT to complete text. General agreement on the call that some clarification is necessary. | WiP | JS,RS
658 | Rene Struik | independent | T |  |  |  |  | Implement all recommended changes suggested with TG4h document 10/213r1, which was posted March 18, 2010. Cf. also 08/848r8, p. 25, notes on §7.5.8. | Suggest remedy: implement accordingly. | Yes |  | ESOR | Appears to be a comment on P802.15.4-2006, not the balloted draft. Need TG direction on how to address a request for new features in TG4e at this time. | WiP | JS,RS
659 | Rene Struik | independent | T | 5 | 5.3.3.3 | 27 |  | The notion of short address formats is new and, to my knowledge, has never been discussed before (even though this now pops up with 7.2.1.1.6). Moreover, lots of addressing tables, e.g., those used with security (cf., e.g., 802.15.4-2006, 7.6.1, Table 93, p. 209) assume only extended addresses or 16-bit short addresses. The need for 8-bit addresses is unclear, esp. since low latency frames with short FCF do not specify any addre | Suggested remedy: Remove all references to 8-bit addresses. | Yes |  | LL
660 | Rene Struik | independent | T | 5 | 5.3.3.4 | 2 |  | The MAC does not know the device types sensor/actuator. | Suggested remedy: Please remove all references to notions that are unknown at the MAC layer. | Yes |  | LL
661 | Rene Struik | independent | T | 5 | 5.3.3.4 | 7 |  | This suggests that the MAC is engaged in network configuration activities that are intrinsically higher-layer, end-to-end functionality. | Suggested remedy: Please remove all text suggesting layer violations (here: implementation of higher layer functionality at the MAC layer). | Yes |  | LL
662 | Rene Struik | independent | T | 6 | 6.2.1.1 | 32 |  | The PD-DATA.request should have additional parameters, including the channel page and channel numbering (since the specification allows for channel hopping, which seem both under control of the MAC). A similar change seems appropriate for the PD-DATA.confirm primitive (cf. 802.15.4-2006, 6.2.1.2, p. 33) and for the PD-DATA.indication primitive (cf. 802.15.4-2006, 6.2.1.3, p. 34). This would also include adding error status codes that indicate provide more granularity on, e.g., the parameter BUSY_TX (including which channel is busy [the latter may be of interest when performing a channel scan as well). Moreover, it seems more logical to implement channel hopping and corresponding tables as PHY PIB attributes (cf. 802.15.4-2006, 6.4.2, p. 45 ff.). It seems that the PHY-MAC interfaces should also contain references to the current time or the time at which frames are to be sent or are received at the PHY/MAC interface (this is also necessary for incoming and outgoing security processing, cf. 08/828 {technique #1}, 08/848, 08/849). I would be happy to help with this (this never made it to pre-drafts of TG4e, as also noted in 08/848r8). | Suggested remedy: Implement accordingly. (Note RS: I already noted this on a conf call in June 2009, but would like to bring this up again.) | Yes |  | General
663 | Rene Struik | independent | T | 7 | 7.5.6.1 | 188 |  | Timing information: cryptographic processing assumes that timing information related to time of actual sending of frame is available. This information needs to be propagated ‘down the stack’. Add language to the effect that the current time macCurrentTime will be stored. Add corresponding parameters to all MAC and PHY primitives. | Suggested remedy: Implement accordingly. Please also cf. 08/828 {technique #1}, 08/848, 08/849. I would be happy to help with this (this never made it to pre-drafts of TG4e, as also noted in 08/848r8). | Yes |  | ESOR | The comment references (page, subclasue) are referenced to P802.15.4-2006, not the draft being balloted. The proposed resultion is not clear; the referenced documents contain considerable comment and the editors do not know which part the commenter is intended to be used to resolve this comment. | WIP | JS,RS
664 | Rene Struik | independent | T | 7 | 7.5.6.2 | 190 | 24 | Timing information: cryptographic processing assumes that timing information related to time of actual receipt of frame is available. This information needs to be propagated ‘up the stack’. Add language to the effect that the current time macCurrentTime will be stored. Add corresponding parameters to all MAC and PHY primitives. | Suggested remedy: Implement accordingly. Please also cf. 08/828 {technique #1}, 08/848, 08/849. I would be happy to help with this (this never made it to pre-drafts of TG4e, as also noted in 08/848r8). | Yes |  | ESOR | Comment reference (page, subclause) is not to 4e draft 2 document (refering to 802.15.4-2006?); The proposed resultion is not clear, as the referenced documents contain considerable comment and the editors do not know which part the commenter is intended to be used to resolve this comment. | WIP | JS,RS
665 | Rene Struik | independent | T | 7 | 7.4.2 | 160 | T86 | Timing information: cryptographic processing assumes that timing information related to time of actual sending and receipt of frame is available. This information needs to be propagated ‘up and down the stack’. Add language to the effect that the current time macCurrentTime will be stored, as a 48-bit integer, with 14-bit granularity per second (as an alternative, one may store this information in the PIB table for security-related attributes – cf. 802.15.4-2006, 7.6.1, p. 206 ff). Add corresponding parameters to all MAC and PHY primitives. | Suggested remedy: Implement accordingly. Please also cf. 08/828r9 (Slide 13), 08/848, 08/849. I would be happy to help with this (this never made it to pre-drafts of TG4e, as also noted in 08/848r8). | Yes |  | ESOR | The reference document contains a lot of information and it is not clear which part applies here. Editors need specific changes to Draft 2 to resolve the problem. | WIP | JS,RS
666 | Rene Struik | independent | T | 7 | 7.5.8.2.1 | 202 | 29-31 | Add FrameCounterMode parameter; add macCurrentTime parameter. Adapt MAC sublayer service primitives (7.1) accordingly. | Suggested remedy: Implement accordingly. Please also cf. 08/828, 08/848, 08/849. I would be happy to help with this (this never made it to pre-drafts of TG4e, as also noted in 08/848r8). | Yes |  | ESOR | Comment reference (page, subclause) is not to 4e draft 2 document; | WiP | RS,JS
667 | Rene Struik | independent | T | 7 | 7.5.8.2.1 | 202 | 47-48 | Step d), ii). l. 47-48: Extend definition of AuxLen parameter, to take into account FrameCounterMode as well. | Suggested remedy: Implement accordingly. Please also cf. 08/828, 08/848, 08/849. I would be happy to help with this (this never made it to pre-drafts of TG4e, as also noted in 08/848r8). | Yes |  | ESOR | Comment reference (page, subclause) is not to 4e draft 2 document; | WIP | RS,JS
668 | Rene Struik | independent | T | 7 | 7.5.8.2.1 | 203 |  | Step f): Obtain macFrameCounter attribute from macCurrentTime parameter and locally maintained info (so-called frame counter conversion), such that value never decreases. | Suggested remedy: Implement accordingly. Please also cf. 08/828, 08/848, 08/849. I would be happy to help with this (this never made it to pre-drafts of TG4e, as also noted in 08/848r8). | Yes |  | ESOR | Comment reference (page, subclause) is not to 4e draft 2 document; | WiP | RS,JS
669 | Rene Struik | independent | T | 7 | 7.5.8.2.1 | 203 |  | Step i), iii): Set frame counter to representation of macFrameCounter compliant with FrameCounterMode parameter. | Suggested remedy: Implement accordingly. Please also cf. 08/828, 08/848, 08/849. I would be happy to help with this (this never made it to pre-drafts of TG4e, as also noted in 08/848r8). | Yes |  | ESOR | Comment reference (page, subclause) is not to 4e draft 2 document; | WiP | RS,JS
670 | Rene Struik | independent | T | 7 | 7.5.8.2.1 | 203 | 35 | Step m, l. 35: Mute frame header fields in the protected frame compliant with representation mode parameter settings. | Suggested remedy: Implement accordingly. Please also cf. 08/828, 08/848, 08/849. I would be happy to help with this (this never made it to pre-drafts of TG4e, as also noted in 08/848r8). | Yes |  | ESOR | Comment reference (page, subclause) is not to 4e draft 2 document; | WIP | RS,JS
671 | Rene Struik | independent | T | 7 | 7.5.8.2.3 | 204 | 37-41 | Add FrameCounterMode parameter; add macCurrentTime parameter. Adapt MAC sublayer service primitives (7.1) accordingly. | Suggested remedy: Implement accordingly. Please also cf. 08/828, 08/848, 08/849. I would be happy to help with this (this never made it to pre-drafts of TG4e, as also noted in 08/848r8). | Yes |  | ESOR | Comment reference (page, subclause) is not to 4e draft 2 document; | WiP | RS,JS
672 | Rene Struik | independent | T | 7 | 7.5.8.2.3 | 205 | 36 | Step i), l. 36-39: Reconstruct frame counter from representation hereof in auxiliary security header, taken into account the frame counter mode and locally maintained info as to the current time (so-called frame counter conversion). | Suggested remedy: Implement accordingly. Please also cf. 08/828, 08/848, 08/849. I would be happy to help with this (this never made it to pre-drafts of TG4e, as also noted in 08/848r8). | Yes |  | ESOR | Comment reference (page, subclause) is not to 4e draft 2 document; | WiP | RS,JS
673 | Rene Struik | independent | T | 7 | 7.5.8.2.3 | 205 | 40 | Step j), l. 40-43: Correlate the frame counter and the current time macCurrentTime; reject frame if these differ by more than a set amount (presumably, because the frame was stale). | Suggested remedy: Implement accordingly. Please also cf. 08/828, 08/848, 08/849. I would be happy to help with this (this never made it to pre-drafts of TG4e, as also noted in 08/848r8). | Yes |  | ESOR | Comment reference (page, subclause) is not to 4e draft 2 document; | WiP | RS,JS
674 | Rene Struik | independent | T | 7 | 7.5.8.2.3 | 205 | 44 | Step k), l. 44-47: Reconstruct muted frame header fields from information in the received frame and locally maintained status information. | Suggested remedy: Implement accordingly. Please also cf. 08/828, 08/848, 08/849. I would be happy to help with this (this never made it to pre-drafts of TG4e, as also noted in 08/848r8). | Yes |  | ESOR | Comment reference (page, subclause) is not to 4e draft 2 document; | WiP | RS,JS
675 | Rene Struik | independent | T | 7 | 7.5.8.2.3 | 205 | 26 | Step g), l. 26-29: What if device not there? If one does not do source address filtering, one might still wish to accept incoming frame (e.g., to allow forwarding of frames secured using network-wide key). We may wish to implement a source address filtering mechanism anyway, also for unsecured incoming traffic. | Suggested remedy: Implement accordingly. Please also cf. 08/828, 08/848, 08/849. I would be happy to help with this (this never made it to pre-drafts of TG4e, as also noted in 08/848r8). | Yes |  | ESOR | Need more specific resolution. The referenced documents contain considerable comment and the editors do not know which part the commenter is intended to be used to resolve this comment. | WIP | JS,RS
676 | Rene Struik | independent | T | 7 | 7.5.8.2.1 |  |  | Processing of secured acknowledgement frames is not properly supported. Add language on how to compress auxiliary security header and other header fields. | Suggested remedy: Implement accordingly. Please also cf. 08/828, 08/848, 08/849. I would be happy to help with this (this never made it to pre-drafts of TG4e, as also noted in 08/848r8). | Yes |  | ESOR | Need specific text. Referecned documents contain considerable information and it is not clear to the editors which is intended to satisfy this comment. | WiP | JS,RS
677 | Rene Struik | independent | T | 7 | 7.5.8.2.3 |  |  | Processing of secured acknowledgement frames is not properly supported. Add language on how to reconstruct full auxiliary security header and other header fields. | Suggested remedy: Implement accordingly. Please also cf. 08/828, 08/848, 08/849. I would be happy to help with this (this never made it to pre-drafts of TG4e, as also noted in 08/848r8). | Yes |  | ESOR | Need specific text. Referecned documents contain considerable information, which is not consistent with 4e draft 1, and it is not clear to the editors which is intended to satisfy this comment. | WiP | JS,RS
678 | Rene Struik | independent | T | 7 | 7.5.6.1 | 189 | 24 | Processing of secured acknowledgement frames is not properly supported. Rewrite this paragraph, so as to include outgoing frame processing on acknowledgement messages. | Suggested remedy: Implement accordingly. Please also cf. 08/828, 08/848, 08/849. I would be happy to help with this (this never made it to pre-drafts of TG4e, as also noted in 08/848r8). | Yes |  | ESOR | The proposed resultion is not clear; the referenced documents contain considerable comment and the editors do not know which part the commenter is intended to be used to resolve this comment. | WIP | JS,RS
679 | Rene Struik | independent | T | 7 | 7.5.6.4 |  |  | Processing of secured acknowledgement frames is not properly supported. Adapt accordingly, to take into account changes to acceptable latency (e.g., parameter aTurnAroundTime) and resends. | Suggested remedy: Implement accordingly. Please also cf. 08/828, 08/848, 08/849. I would be happy to help with this (this never made it to pre-drafts of TG4e, as also noted in 08/848r8). | Yes |  | ESOR | Need specific text. Referecned documents contain considerable information and it is not clear to the editors which is intended to satisfy this comment. | WiP | JS,RS
680 | Rene Struik | independent | T | 7 | 7.5.6.2 | 189 |  | Processing of secured acknowledgement frames is not properly supported. Expand description to cover handling of incoming secured acknowledgment frames as well. | Suggested remedy: Implement accordingly. Please also cf. 08/828, 08/848, 08/849. I would be happy to help with this (this never made it to pre-drafts of TG4e, as also noted in 08/848r8). | Yes |  | ESOR | The proposed resultion is not clear; the referenced documents contain considerable comment and the editors do not know which part the commenter is intended to be used to resolve this comment. | WIP | JS,RS
681 | Rene Struik | independent | T | 7 | 7.5.6.2 | 203 | T93 | represent frame counter as 6-octet integers, rather than 4-octet integers. Adapt overflow checks with security processing of outgoing frames (7.5.8.2.1) and of incoming frames (7.5.8.2.3) accordingly (i.e., replace 0xffffffff by 0xffffffffffff). | Suggested remedy: Implement accordingly. Please also cf. 08/828, 08/848, 08/849. I would be happy to help with this (this never made it to pre-drafts of TG4e, as also noted in 08/848r8). | Yes |  | General
682 | Rene Struik | independent | T | 7 | 7.5.8.2.1 |  |  | Proper implementation of overhead reduction techniques assumes that one can reconstruct muted fields upon receipt, thereby requiring shared conventions between sender and recipient(s) as to which representation of data elements to choose (if there is more than one option). This is currently insufficiently specified (also with 7.5.8.2.3 and with 7.5.6.1 and 7.5.6.2). | Suggested remedy: Implement accordingly. Please also cf. 08/828, 08/848, 08/849. I would be happy to help with this (this never made it to pre-drafts of TG4e, as also noted in 08/848r8). | Yes | R | ESOR | The commenter does not identify specific deficiency of the curernt frame formats that prevents the required "shared conventions" and the referenced documents do not either. The proposed resolution does not address the needs of all TG4e contributors and users. | WiP | JS,RS
683 | Rene Struik | independent | T | 6 | 6.3.3 | 45 | T21 | The MPDU sizes can assume a wider variation of values, due to facilities for overhead reduction and, e.g., piggy-backing additional information with an acknowledgement frame, TG4e-style. | Suggested remedy: Update this table so as to take into account MPDU sizes allowed with the current TG4e effort. | Yes |  | General
684 | Rene Struik | independent | T | 7 | 7.5.6.1 |  |  | Replace the entire text of §7.5.6.1 by the text in 08/848r8 (modulo changes made to accommodate other proposals in 09/604r5 [for version with change markers on, cf. “reception and rejection rs-2.doc”.] This should take into consideration, e.g., outgoing frames to which overhead reduction as been applied by its originator. | Suggested remedy: Implement accordingly. Please also cf. 08/828, 08/848, 08/849. I would be happy to help with this (this never made it to pre-drafts of TG4e, as also noted in 08/848r8). | Yes |  | ESOR | Comment appears to refer to the base standard, not the balloted draft, as the subclause reference is to an empty subclause. | WiP | JS,RS
685 | Rene Struik | independent | T | 7 | 7.5.6.2 |  |  | Replace the entire text of 7.5.6.2 by the text in 08/848r8 (modulo changes made to accommodate other proposals in 09/604r5 [for version with change markers on, cf. “reception and rejection rs-2.doc”.] This should take into consideration, e.g., incoming frames to which overhead reduction has been applied by its originator and proper handling of a frame-acknowledgement transaction (where some of the data elements associated with the received frame are used to construct the corresponding acknowledgement frame (to become part of 7.5.6.1 text). | Suggested remedy: Implement accordingly. Please also cf. 08/828, 08/848, 08/849. I would be happy to help with this (this never made it to pre-drafts of TG4e, as also noted in 08/848r8). | Yes |  | ESOR | The referenced documents are inconsistent with the content of TG4e Draft 2. It is not clear the deficiency being identified. | WiP | JS,RS
686 | Rene Struik | independent | T | 7 | 7.4.2 |  |  | The parameters macACKWaitDuration, aTurnAroundTime, etc., should be redefined, so as to take into account variable-size ACK frames. | Suggested remedy: Please adapt accordingly. Please also cf. the corresponding notes in 08/848r7. | Yes | AiP | ESOR | There are changes in the definition of these parameters in the TG4i rollup draft, so should coordinate with that effort, however I believe consideration of the varialbe sized ACK needs to be addressed by TG4e, and can be done so simply enough. Suggest tweak to eqn and a formula for calculating the ACK duration. | WiP | JS,RS
687 | Rene Struik | independent | T | 7 | 7.4.2.2 | 123 |  | (TR) 7.4.2.2, Table 86a, pp. 123-124: This table suggests that a device may be capable of operating in various modes at the same time (e.g., both low-energy, low latency, and TSCH). However, most of the various “applications” have been introduced with little or no consideration and regard for other modes of operation at the same time. In fact, it is unclear whether any two different “applications” can be operated in a compatible way right now. Even if this would be desirable (which is debatable), no consideration seems to have been given to a lingua franca mode where each device can interoperate (e.g., when taking a device out of the box, installing this with a network, and having a higher layer protocol configure application-specific parameters with this (thus, giving it an “application-specific persona”). This begs the question why all these different applications are included into this specification, since they have seemingly virtually nothing in common – they seem to operate entirely in their own world order and with their own rules. It is unclear (to me) whether various parts of the specification would be able to “try and play fair” and will not cause destabilization of the network’s behavior. An example hereof seems to be the low latency frames, which have their own frame types and processes and almost completely overwrite specifications with 802.1.54-2006 (including even addressing formats!). The same may very well be true for low energy frames and TSCH frames, which seem to be incompatible, and for EGTS (Note RS: I am using the old name here) and TSCH. Right now, it seems that TG4e is just loose sand and has no coherence, except for basic (“tree trunk”) functionalities, such as overhead reduction. Suggested remedy: Not sure what to do, but this seems completely contrary to the spirit of standardization development and may be contradictory to goals as to basic levels of interoperability, common constructs, and offering the prospect for mass-scale chip implementations. Right now, I would suggest splitting the TG4e specification in mutually incompatible zones, develop a PAR and 5c for each of these , thereby acknowledging that there is insufficient coherence to keep this all together in one specification (the current approach just is a multiple choice exam). | Suggested remedy: Not sure what to do, but this seems completely contrary to the spirit of standardization development and may be contradictory to goals as to basic levels of interoperability, common constructs, and offering the prospect for mass-scale chip implementations. Right now, I would suggest splitting the TG4e specification in mutually incompatible zones, develop a PAR and 5c for each of these , thereby acknowledging that there is insufficient coherence to keep this all together in one specification (the current approach just is a multiple choice exam). | Yes | AIP | ESOR | Specific issues such as ACK behavior being worked with other comments on ACK; May required additional application specific explanation in the informative annex. | WIP | JS
688 | Rene Struik | independent | T | 7 | 7.5.6.2 | 150 |  | The current text seems to be incorrect (if only because one of the first actions is to send an acknowledgement frame, irrespective of first-third level filtering). | Suggested remedy: Please implement the corresponding notes in 08/848r7. I would be happy to help with this (this never made it to pre-drafts of TG4e). | Yes |  | ESOR | The comment pertains to text in the base standard not altered by this amendment. The gorup may guess that the commenter is indicating that the ACK behaivor should have been altered by this amendment. The reference document contains a lot of information and it is not clear which part applies here. The editors need specific information as to what changes to Draft 2 willl resolve the problem. | WIP | JS,RS
689 | Rene Struik | independent | T | 7 | 7.3.10.1.4 | 103 |  | It seems that this is higher-layer functionality. | Suggested remedy: This functionality seems to be out of scope. If so, please remove. (Otherwise, explain carefully why this needs to be implemented with the MAC layer.) I would be happy to discuss this. Note RS: there seems to be lots of functionality that is “snuck” into the MAC layer, but logically belongs at a higher layer, thus presenting a layer violation. | Yes |  | LL
690 | Rene Struik | independent | T | 7 | 7.5.6.4 |  |  | The current ACK mechanism is ill-defined, since there are multiple applications, each requiring different ACKs, but there is no mechanism to pair frames and corresponding ACKs (except for low latency, which lives in its own world). | Suggested remedy: This shall be corrected. | Yes | AiP | ESOR | Clarification of the which ACK content is used when will be provided in the next draft. | WiP | JS,RS
691 | Rene Struik | independent | T | 7 | 7.4.2.6 | 132 | T86i | The parameter macSecACKWaitDuration is not set. | Suggested remedy: Please adapt accordingly. Please also cf. the corresponding notes in 08/848r7. | Yes |  | General
692 | Rene Struik | independent | T | 7 | 7.2.1.1 | 67 |  | The frame format has been completely revised, contrary to the unanimous consent arrived during the IEEE 802 meeting, Los Angeles, CA, January 17-21, 2010, as codified with document 10/061. That scheme allowed for overhead reduction potential and for the few thousand options for future extensibility remaining. With Draft D2, the 1-octet short frame control field is suddenly not available to data and command frames (which are a frequent occurrence, e.g., with TSH applications in mind). Moreover, the Information Element field in Fig. 42 is completely unnecessary, given the few thousand options allowed with the previous unanimous consent proposal. | Suggested remedy: Please revert change and stop using political rather than technical arguments ruling the standardization process. | Yes | R | ESOR | Comments received form the draft 1 LB revealed significant conflicts with frame types and formats; the resolution to those comments was accepted by the TG in September is reflected in draft 2. The commenter is mistaken in the assertion, as the current draft does provide a mechanism to use the 1 octet FCF in data frames and in all situations where the single octet savings was identified as critical. | D
693 | Rene Struik | independent | T | 7 | 7.2.1 | 67 | Fig 41 | The FCS field can be elided if cryptographic protection is facilitated (since it does not add functionality), as was also defined with Draft D1. No justification has been given to waste 2-octets per frame sent for secured frame communications. | Suggested remedy: Please revert change and reimplement mechanism of Draft D1.I would be happy to help here. | Yes | R | ESOR | We agree with the commenter in general but the proposed resultion (restore draft 1 text) is notacceptable to the group, as it reintroduces a very large number of problems the current draft has corrected. The decision of the group in response to comments received on draft 1 was to remove the feature to make the draft simpler resolve and correct. This was in part due to the lack of a specific solution to the problem of how the presence of FCS was signaled/detected by the receiving device, which the suggested remedy does not provide. | D
694 | Larry Taylor | DTC (UK) & SSN | T | 7 | 7.1.3 | 22 | 12 | The term "logical Channel" first occurs here. The description of "LogicalChannel" uses "logical channel". There is no definitioon of this term. The term occurs many times in Clause 7. Various occurrances refer to the PHY specification. Logical Channel is never defined there either | The term "logical channel' needs to be defined. I cannot propose a defintion since it is not clear what difference from PHY Channel Number is intended | YES |  | General
695 | Larry Taylor | DTC (UK) & SSN | E | 7 | 7.2.4.1 | 89 | 16 | Change "Ies" to | "IEs"
696 | Larry Taylor | DTC (UK) & SSN | E | 7 | 7.2.4.1 | 90 | 3 | Insert "with" after | "consistent"
697 | Larry Taylor | DTC (UK) & SSN | E | 7 | 7.2.4.1 | 90 | 5 | The phrase "When present, payload IEs shall follow MAC IEs in the IE list." is ambiguous. The intent is probably that any Payload IE follows ALL MAC IEs which may be present. | Change "When present, payload IEs shall follow MAC IEs in the IE list." to "When present, payload IEs shall not occur before any MAC IEs in the IE list."
698 | Larry Taylor | DTC (UK) & SSN | T | 7 | 7.5.1.5 | 139 | 1 | The entire section on TSCH requires further clarification. Upon studying the description of this optional procedure, the reader is left quite confused about the relationship of this procedure with the definition of 15.4 superframe as defined by successive beacon frames. It appears that TSCH is defining a new superframe structure. If this is the case, then it is really defining a new MAC. The relationship between the 15.4 superframe and the TSCH slotframe is quite unclear. | Clarify the realtionship between TSCH and 15.4 superframes | YES |  | TSCH
699 | Larry Taylor | DTC (UK) & SSN | T | 7 | 7.5.1.5.1 | 139 | 13 | The TSCH description for pair wise communication needs some additional clarification. The CH expression uses ASN as a control parameter together with the hopping list and channel offset to describe the channel used by a communicating pair. ASN increments every slotframe. This implies that no channel change may take place within a slotframe. If true then this should be made clear. | Clarify the channel hopping mechanism for TSCH | Yes |  | TSCH
700 | Billy Verso | DecaWave Limited | E | 7 | 7.1.1.8.2 | 16 | 33 | "MCPS-DATA.confirm" here should be MCPS-BLINK.confirm | change it to "MCPS-BLINK.confirm" | Yes
701 | Billy Verso | DecaWave Limited | E | 7 | 7.1.1.9.2 | 17 | 1 | "MCPS-DATA.indication" here should be MCPS-BLINK.indication | change it to "MCPS-BLINK.indication" | Yes
702 | Billy Verso | DecaWave Limited | T | 7 | 7.2.2.6.2.2.1.1 | 88 | 2 | This whole paragraph says that the optional payload field of the blink frame comes from the PIB macBlinkPayload parameter, but section 7.1.1.7 defines the MCPS-BLINK.request primitive, that supplies this optional payload data. (macBlinkPayload is not defined anywhere anyway). | Change this paragraph, to say "The blink frame payload field is an optional sequence. This is specified by the sdu field of the MCPS-BLINK.request primitive" | Yes |  | 4F
703 | Billy Verso | DecaWave Limited | T | 7 | 7.2.2.6 | 83 | 26 | Also even though section 7.2.2.6.2.2.1 talks about the blink frame, The multi-purpose (data) frame does not include an explicit blink type so there is no way for MAC to decide when it is appropriarte to call the MCPS-BLINK.indication primitive. It is debatable whether the word 'blink' should even appear anywhere since it does not refer to any specific frame coding. | 1) Revert to doc 15-10-0532-01-004e which has unique blink frame. OR 2) (assuming MCPS-DATA primitives have enough control to send all the field options needed, AND, that there is no imperitive to uniquely identify a frame as a blink frame, then...) allow MCPS-DATA primitives be used and: a) Remove sections 7.1.1.7, 7.1.1.8, and 7.1.1.9, and b) change paragraph 7.2.2.6.2.2.1.1 to say "The blink frame payload field is an optional sequence. This is specified by the msdu field of the MCPS-DATA.request primitive" | Yes | A | ESOR | Group agreed on proposed change (2). | D
704 | Nick West | Landi+Gyr | T | 7 | 7.2.1.1.7 | 70 | 7 | The table 80.a lists 3 reference standards but we know that there will be at least 2 more that are in progress (802.15.4i and another one that will include this amendement). We can expect more revisions of the standard to be defined in the future (to take into account TV White Space band for example). More bits would be needed. | add at least one more bit in the addressing mode value. Two more bits would be recommended (4 total or 16 possibilities) | Yes | AiP | ESOR | The commenter has a good point about the future of 802.15.4 and we agree enthusiastially that we must plan for future protocol support. The intent of introducing the extensibility features of the "version 2" frame formats now allow such growth without the need to roll the version number again (MHR is infinitely extensible with IEs, for example). The comment however refers to table 80.a which is regarding the frame version subfield, and then suggests a change to the addressing mode subfields; This leads us to think the concern is really the use of all 4 "addressing mode" values. Discuss in the group and provide informative text describing how the flexible featuers of the new MAC frame forms can accomodate future addressing variations when needed. | WIP | BR WS JS
705 | Ludwig Winkel | Siemens AG | T | M | M3.2 | 195 | 35 | WIA-PA is not an good example for FA applications. | Delete "Wireless network for Industrial Automation-Process Automation (WIA-PA)" | Yes |  | General
706 | Ludwig Winkel | Siemens AG | E | 7 | 7.5.10.2.2 | 164 | 29 | GACK 1 und GACK 2 do not exist | Delete 1 and the GACK 2 part of the sentence. | Yes
707 | Ludwig Winkel | Siemens AG | E | 3 | 4 | 1 |  | Acronyms used in the text are not all listed | Add acronyms: BO,IFS, MHR, EB, RTS, CTS, SD, N, T, ACK, NACK, ESOR | No
708 | Ludwig Winkel | Siemens AG | E |  | several |  |  | Unintended blank between MLME- SCAN | Delete blank between MLME- SCAN | Yes
709 | Ludwig Winkel | Siemens AG | E |  |  |  |  | Avoid line break between hyphened reserved names | Replace hyphens in reserved names by a non-breaking hyphen. | No
710 | Yang Yang | SIMIT,CAS / WSNIRI | T | 5 | 5.5.1.1 | 4 | 8 | DSME also have different superframe structures | add some description? | No |  | DSME
711 | Yang Yang | SIMIT,CAS / WSNIRI | E | 5 | 5.5.1.2 | 4 | figure1.a | in line 29 there defined existence of management time slots is configurated by "macFAmgmTS", this PIB is a boolean variable, but in figure 1.a, "macFAmgmTS" illustrated as a period of time. | remove this parameter or change to another expression. | Yes
712 | Yang Yang | SIMIT,CAS / WSNIRI | E | 5 | 5.5.1.2 | 5 | 3 | "see 7.5.1.6.3 and 7.2.2.17.5.9", wrong reference. | change to "see 7.5.1.6.4 and 7.2.2.5.2.2.6" | Yes
713 | Yang Yang | SIMIT,CAS / WSNIRI | E | 5 | 5.5.1.2 | 5 | figure1.b | same problem with figure1.a, macFAmgmTS is a boolean variable, not a period of time. | remove this parameter or change to another expression. | Yes
714 | Yang Yang | SIMIT,CAS / WSNIRI | T | 5 | 5.5.1.2 | 5 | 27~29 | as separate GACK frame is used to acknowledge the transmissions in sensor time slots, and GACK bitmap in beacon is used to acknowledge the transmissions in retransmit slots, how about the transmissions in actuator slots? | please add some mechanism to acknowledge the transmissions in actuator slots. | Yes |  | LL
715 | Yang Yang | SIMIT,CAS / WSNIRI | T | 5 | 5.5.2.1 | 6 | 13~14 | "successful data transmissions in dedicated time slots or by the slot owner are acknowledged by…" means transmission of devices which are not slot owner will not be acknowledged? | if the answer is yes, please add corresponding description. | Yes |  | LL
716 | Yang Yang | SIMIT,CAS / WSNIRI | T | 5 | 5.5.2.1 | 6 | figure 6a | in the picture of shared group time slot, "Acknowledgement" and "Beacon" are both not illustrated clearly enough. | "Acknowledgement" -> "Group ACK", "Beacon" -> "Beacon (with Group ACK bitmap if no separate GACK configured"? | Yes |  | LL
717 | Yang Yang | SIMIT,CAS / WSNIRI | T | 5 | 5.5.2.2 | 7 | figure 8a | afer transimitted data, in the next superframe, PAN coordinator should indicate in its beacon the acuator direction is "uplink", not "downlink". | change the characters of the second "Beacon" in this figure, "Device direction downlink" -> "Device direction uplink". | Yes |  | LL
718 | Yang Yang | SIMIT,CAS / WSNIRI | E | 5 | 5.5.3.1 | 8 | 1 | "enhanced beacon (beacon frame type, version b10)" is not very clear. | maybe change it to "enhanced beacon (Frame Type indicates a beacon frame, and Frame Version be set to b10 " will be more clear. | No | A | EBR | Fix as indicated.
719 | Yang Yang | SIMIT,CAS / WSNIRI | E | 5 | 5.5.3.3 | 8 | 8 | "(acknowledgement frame type, version b10)" | change to "(Frame Type indicates an acknowledgement frame, and Frame Version be set to b10)" maybe better. | No
720 | Yang Yang | SIMIT,CAS / WSNIRI | T | 5 | 5.5.3.3 | 8 | 9 | "allows for suppression of the sequence number", but for the acknowledgement frame format defined in 7.2.2.3, there isn't any suppression of sequence number, please check. | delete these words, then this sentence shall be "allows for suppression of the use of some addressing fields…"? | Yes |  | General
721 | Yang Yang | SIMIT,CAS / WSNIRI | E | 5 | 5.5.5.2 | 9 | 22~24 | the size of characters in these two lines seems bigger than characters in other lines. | regular them. | No
722 | Yang Yang | SIMIT,CAS / WSNIRI | T | 7 | 7.1.1.1.1 | 11 | table 41 | for parameter "attributeID", valid range indicates "see Table 80.a", but Table 80.a in page 70 is table of possible value for frame version. | change to "Table 80o"? | Yes | AiP | EBR | Will correct parameter and cross references.
723 | Yang Yang | SIMIT,CAS / WSNIRI | T | 7 | 7.1.1.1.1 | 11 | table 41 | description of parameter "attributeID", "per Table 80o" means what? | please give more clear description. | Yes | A | EBR | Will correct with resolution to CID #722.
724 | Yang Yang | SIMIT,CAS / WSNIRI | T | 7 | 7.1.1.1.3 | 11 | 5 | there defined in TSCH mode, direct transmission will send frame at the next timeslot to the destination, but how is the indirect mode in TSCH mode? And are the indirect transmission mode in TSCH mode, LL mode and DSME mode different? As they use different superframe setting. | please add enough definition or description. | Yes |  | TSCH
725 | Yang Yang | SIMIT,CAS / WSNIRI | T | 7 | 7.1.1.1.3 | 12 | 15 | MCPS-DATA.request primitive already has parameter "SecurityLevel", when set this parameter to 0x00, there don't have Auxiliary Security field. So do we still need to use one value of parameter "sendMultipurpose" to indicate whether the Auxiliary Security field is suppressed or not? | delete this enumeration value. | No |  | TSCH
726 | Yang Yang | SIMIT,CAS / WSNIRI | E | 7 | 7.1.1.1.3 | 12 | line18 & 24 | "MDSU"? | change to "MSDU" | Yes
727 | Yang Yang | SIMIT,CAS / WSNIRI | T | 7 | 7.1.14.1.1 | 34 | table 72 | for parameter "attributeID", valid range and description both indicate "Table 80.a", but Table 80.a in page 70 is table of possible value for frame version. | change to "Table 80o"? | Yes |  | DSME
728 | Yang Yang | SIMIT,CAS / WSNIRI | T | 7 | 7.1.14.1.3 | 35 | 12 | "provided attributeID are given in Table 80.a", but Table 80.a in page 70 is table of possible value for frame version. | change to "Table 80o"? | Yes |  | DSME
729 | Yang Yang | SIMIT,CAS / WSNIRI | E | 7 | 7.2.1.1 | 67 | table 42 | name of figure 42 is wrong. | change to "format of the Frame Control field when Frame Type set to b000~b011". | Yes
730 | Yang Yang | SIMIT,CAS / WSNIRI | T | 7 | 7.2.1.1.5 | 68 | line 13~25 | this part of description is not very clear, as "if this subfield is set to one and both the source and destination address are present" in line 15 include the situation "if this subfield is set to one, and the frame version is set to b10" in line 23. | please rearrange this part of description, make clear description about the relationship of these subfields, espacially which ones will determine the others. | No | A | ESOR | Will clariify. | D
731 | Yang Yang | SIMIT,CAS / WSNIRI | T | 7 | 7.2.1.1.5 | 69 | table 79a | "NA" for PAN ID Compression means? What is the difference between first and second line in this table? | please give clear description. | No | A | ESOR | Clarify; JS to verify the correct fix. | WIP | JS
732 | Yang Yang | SIMIT,CAS / WSNIRI | T | 7 | 7.2.1.1.5 | 69 | table 79a | this table don't include all the possible situation. | please add, if both source and destination addresses both exist, and both are 64 bits, while PAN ID Compression is set to 1, Frame Version set to b00-b10, in this situation, how is the Source PAN and Destination PAN? | Yes | A | ESOR |  | WiP | BR
733 | Yang Yang | SIMIT,CAS / WSNIRI | T | 7 | 7.2.1.1.6 | 69 | 18 | why add "the frame version subfield is set to 0x00 or 0x01 and if"? If the Frame Version subfield is set to 0x10 and this subfield is equal to zero, how is the situation? | if this situation is different from the following description, ok, add this sentence is all right, but please add the different description when Frame Version is set to 0x10, otherwise, there is no need to add this sentence. | Yes | AiP | ESOR | Suggest that we delete the entire paragraph. The intent of the change was to remove the restriction that frames other than Ack or beacon must have a source address. That is all this paragraph says. Replace with: "If this subfield is set to zero, and the source addressing mode subfield is also set to zero, the frame version shall be set to 0b10". | R |  | Commenter agrees that this is better, but the case wehre the Acknowledge can have no addresses with verision 0 and 1 needs also to be includde.
734 | Yang Yang | SIMIT,CAS / WSNIRI | E | 7 | 7.2.1.1.7 | 70 | 4~5 | "to b01 to indicate a frame compatible with IEEE Std 802.15.4-2006, and to b10 to indicate…" | change to "b01 to indicate a frame compatible with IEEE Std 802.15.4-2006, and b10 to indicate…"? | No
735 | Yang Yang | SIMIT,CAS / WSNIRI | T | 7 | 7.2.1.1.8 | 70 | 11 | why add "the frame version subfield is set to 0x00 or 0x01 and if"? If the Frame Version subfield is set to 0x10 and this subfield is equal to zero, how is the situation? | if this situation is different from the following description, ok, add this sentence is all right, but please add the different description when Frame Version is set to 0x10, otherwise, there is no need to add this sentence. | Yes | AiP | ESOR | Suggest that we delete the entire paragraph Replace with: "If this subfield is set to zero, and the source addressing mode subfield is also set to zero, the frame version shall be set to 0b10". See also 733. | WiP | BR, JS
736 | Yang Yang | SIMIT,CAS / WSNIRI | T | 7 | 7.2.1.7a | 71 | 8~11 | don't have correspongding definition of IEs. | clear defintion of IEs shall be added here, or at least indicate, definition of IE shall be refer to 7.2.4. | Yes | AiP | ESOR | Resolved with thE e DSME comments. | WiP | DSME
737 | Yang Yang | SIMIT,CAS / WSNIRI | T | 7 | 7.2.1.7a | 71 | 8~11 | 7.2.4 defined IE, but in the IE List field, don't have any subfield indicated how much IEs will be included in this list. | add corresponding subfield setting. | Yes | AiP | ESOR | Add "Termination of the IE list is described in 7.2.4.2" to clarify. | R
738 | Yang Yang | SIMIT,CAS / WSNIRI | E | 7 | 7.2.2.3 | 72 | figure 53 | width of the border of Addressing fields in figure 53 is not right. | modify it. | No
739 | Yang Yang | SIMIT,CAS / WSNIRI | E | 7 | 7.2.2.3.1 | 72 | 19 | "contain the Frame Control field and the Sequence Number field" | change to "contain the Frame Control field, the Sequence Number field, Addressing fields and Auxiliary Security Header." | No
740 | Yang Yang | SIMIT,CAS / WSNIRI | E | 7 | 7.2.2.3.1 | 73 | 1 | "The Source Addressing Mode field defines…" | change to "The Source Addressing Mode subfield defines…" | Yes
741 | Yang Yang | SIMIT,CAS / WSNIRI | E | 7 | 7.2.2.3.1 | 73 | 1~2 | "...defines the presence of the Source Address field and shall be set as per Table 80." | change to "shall be set as appropriate for the address of the device transmitting the acknowledgement frame." may be better. | No
742 | Yang Yang | SIMIT,CAS / WSNIRI | T | 7 | 7.2.2.3.2.1 | 73 | 14 | "The acknowledgement control subfield, when present…" can't find any flag in MHR indicate whether acknowledgement control field is present. | please check, and add corresponding indicator. From my opinion, this can't be decided by frame version, as not all the ack frames in our draft need ack payload. | Yes | AiP | ESOR | Jonathan is working on proposed resolutions to several enhanced ACK comments. | WiP | JS | Discussed on call 12/16: start reflector thread on the four identified options and see if other ideas and/or preferences are clear.
743 | Yang Yang | SIMIT,CAS / WSNIRI | E | 7 | 7.2.2.3.2.1 | 73 | 14 | "The acknowledgement control subfield…" | change to "The acknowledgement control field…" | No
744 | Yang Yang | SIMIT,CAS / WSNIRI | T | 7 | 7.2.2.3.2.5 | 74 | table 80c | "(2's complement)" this description is not very clear. | give more clear description please. | No |  | TSCH
745 | Yang Yang | SIMIT,CAS / WSNIRI | T | 7 | 7.2.2.3.2.6 | 75 | table 80d | "(2's complement)" this description is not very clear. | give more clear description please. | No |  | TSCH
746 | Yang Yang | SIMIT,CAS / WSNIRI | E | 7 | 7.2.2.3.2.7 | 75 | figure 53d | border between CSL Phase and CSL Period is out. | add a line between them in this figure. | No
747 | Yang Yang | SIMIT,CAS / WSNIRI | T | 7 | 7.2.2.3.2.7 | 75 | 13~14 | "the subfield shall be present if and only if the Ack identifier value is 0x01 (LE ACK)." | the subfield shall be present if and only if the Ack identifier value is b10 (LE ACK)." in fact, there really don't need this sentence, as this section is the definition of ACK payload for LE. | Yes |  | LE
748 | Yang Yang | SIMIT,CAS / WSNIRI | T | 7 | 7.2.2.3.2.7 | 75 | 17 | wrong value and duplicated sentence. | delete this sentence. | Yes |  | LE
749 | Yang Yang | SIMIT,CAS / WSNIRI | E | 7 | 7.2.2.4 | 75 | figure 54 | length of "Addressing fields" should not be "see 7.2.2.2.1". | shall be "see 7.2.2.4.1" | Yes
750 | Yang Yang | SIMIT,CAS / WSNIRI | T | 7 | 7.2.2.4.1 | 76 | 7~8 | this sentence is duplicated with line 4~5. | delete it and add some corresponding descriptions about the setting of MHR of command frames. | Yes | A | ESOR | Replace with correct text. | R
751 | Yang Yang | SIMIT,CAS / WSNIRI | E | 7 | 7.2.2.4.3 | 76 | 10 | don’t have 7.2.2.6.2 section in IEEE 802.15.4-2006. | change to "insert before 7.2.3" | Yes
752 | Yang Yang | SIMIT,CAS / WSNIRI | E | 7 | 7.2.2.5 | 76 | 11 | "LL-command frame formats" is not very suitable. | according to description in table 79, title of this section shall be change to "Low Latency frame format" | Yes
753 | Yang Yang | SIMIT,CAS / WSNIRI | E | 7 | 7.2.2.5.1.1 | 76 | 19 | "… discussed in 7.2.2d.2 throuth 7.2.2d.5" wrong reference, and is duplicated with line 27~28 in page 77. | delete this sentence. | Yes
754 | Yang Yang | SIMIT,CAS / WSNIRI | E | 7 | 7.2.2.5.1.2.6 | 77 | table 80g | border between "Sub frame type value" and "description" is out. | add a line between them in this figure. | No
755 | Yang Yang | SIMIT,CAS / WSNIRI | E | 7 | 7.2.2.5.1.3 | 78 | 2 | "The Sequence Number field is 1 octet in length and specifies…" | change to "The Sequence Number field is 1 octet in length, if present, and specifies…" | Yes
756 | Yang Yang | SIMIT,CAS / WSNIRI | T | 7 | 7.2.2.5.1.3 | 78 | 2~3 | for LL frames, will LL-beacon and LL-data/LL-ACK/LL-command have different parameters to record the frame sequence? As BSN and DSN in IEEE 802.15.4-2006. | if need, please add corresponding description. | No |  | LL
757 | Yang Yang | SIMIT,CAS / WSNIRI | T | 7 | 7.2.2.5.2.1 | 78 | 17~18 | "...shall conform to the order the general MAC frame as illustrated in Figure 41." | change to "...shall conform to the order the general Low Lantency frame as illustrated in Figure 54a."? | No |  | LL
758 | Yang Yang | SIMIT,CAS / WSNIRI | T | 7 | 7.2.2.5.2.2 | 78 | 20~23 | Is LL-Beacon frame broadcast frame? If yes, how is the setting of "Security Enabled", "ACK Request"? | add corresponding subfield setting. | Yes |  | LL
759 | Yang Yang | SIMIT,CAS / WSNIRI | E | 7 | 7.2.2.5.2.2.1 | 79 | 6~7 | the meaning of first and second frame are duplicated. | merge them. | No
760 | Yang Yang | SIMIT,CAS / WSNIRI | E | 7 | 7.2.2.5.2.2.2 | 79 | 16 | "...contains the simple address of…" how long is the simple address, should specify it. | change to "… contains 8-bit simple address of…" | Yes
761 | Yang Yang | SIMIT,CAS / WSNIRI | T | 7 | 7.2.2.5.2.2.4 | 79 | 23 | 12, 40 and 18 is not very suitable. | change 12 to macMinSIFSPeriod, 40 to macMinLIFSPeriod, 18 to aMaxSIFSFrameSize. | Yes |  | LL
762 | Yang Yang | SIMIT,CAS / WSNIRI | T | 7 | 7.2.2.5.2.2.4 | 79 | 23 | as defined in this line, we will calculate the actual timeslot size by the real tranmission delay, if in one superframe period, the length of LL-Data frames are different, how to determine the length of timeslot? | Timeslot size should not be varied as the length of data frame varied. | Yes |  | LL
763 | Yang Yang | SIMIT,CAS / WSNIRI | T | 7 | 7.2.2.5.2.2.4 | 80 | table 80i | only when sequence and security header don't exits, value of variable "m" is "3 octets for LL-Data frames" | enumerate all the possible value for m. | Yes |  | LL
764 | Yang Yang | SIMIT,CAS / WSNIRI | E | 7 | 7.2.2.5.2.2.4 | 80 | table 80i | "value of field Timeslot Size of…" of variable "n" | shall be "value of Timeslot Size field of…" | Yes
765 | Yang Yang | SIMIT,CAS / WSNIRI | T | 7 | 7.2.2.5.2.2.6 | 80 | 9 | as defined in 7.5.1.6.4 in page 143, macFAnumRetransitTS is determined by the number of failed uplink transmission of the previous superframe, value of this PIB is dynamic, how does the device know know in this superframe, how many slots will be used to retransmission only by received beacon (beacon frame don't contain any information about macFAnumRetransitTS)? as we will add zeros in GACK bitmap to get the length of it to multiple of 8. | need disscussion. | Yes |  | LL
766 | Yang Yang | SIMIT,CAS / WSNIRI | T | 7 | 7.2.2.5.2.2.6 | 80 | 15~16 | if superframe has 10 timeslots, the first superframe has 2 retransmission slots, and 8 uplink time slots, and have 3 failed transmission in the first superframe, then in the second superframe, macFAnumRetransmitTS = 3. as defined in these line, "Bit b0 of the Group Acknowledgement bitmap corresponds to the first time slot after the macFAnumRetransmitTS time slots." so the value of b0 indicates if the transmission of the 4th time slot is success in the previous superframe, then how about the transmission result of the 3th time slot in previous superframe? as actually there is only 2 retransmission time slots in the previous superframe. | shoud distinguish current macFAnumRetransmitTS and previous macFAnumRetransmitTS. | Yes |  | LL
767 | Yang Yang | SIMIT,CAS / WSNIRI | E | 7 | 7.2.2.5.2.2.6 | 80 | 18~20 | this sentence is duplicated with line 24~26. | merge them. | No
768 | Yang Yang | SIMIT,CAS / WSNIRI | E | 7 | 7.2.2.5.4.3 | 82 | table 80j | there have two Discover Response frame type in this table. | delete one line. | Yes
769 | Yang Yang | SIMIT,CAS / WSNIRI | T | 7 | 7.2.2.5.4.5 | 83 | 2 | how long is the Source ID field? | please add corresponding size setting of each field. | Yes |  | LL
770 | Yang Yang | SIMIT,CAS / WSNIRI | T | 7 | 7.2.2.5.4.5 | 83 | 3~6 | if the number of current failed frames is not the multiple of 8, how to deal with this situation? | pad zeros to multiple of 8, as GACK bitmap in LL-beacon frame. | Yes |  | LL
771 | Yang Yang | SIMIT,CAS / WSNIRI | T | 7 | 7.2.2.5.4.5 | 83 | 3~6 | if use separate GACK frame, how does actuators know after sensor time slots, there still have how much retransmission time slots, and when to start actuators transmission? | separate GACK frame shall contain information about macFAnumRetransmitTS. | Yes |  | LL
772 | Yang Yang | SIMIT,CAS / WSNIRI | E | 7 | 7.2.2.5.5.3 | 83 | 24 | "are described in 7.3" | "are described in 7.3.10" | No
773 | Yang Yang | SIMIT,CAS / WSNIRI | T | 7 | 7.2.2.6.1.1 | 84 | 6 | "The base frame control field is 1 octet." why should the multipurpose frame need I octet? And in which kind of network (TSCH, DSME or LE?), multipurpose frame will use 1 octet frame control field, and don't need sequence number, PAN ID and security header. | if really need this setting, indicate 1 octet frame control field will be used in which network, and please give clear definiton of 1 octet frame control field of multipurpose frame. | Yes | AiP | ESOR | Add informative description that relates the defined use for the MP frame more clearly, and also explains the intent that it be a generalized mechanism. | R
774 | Yang Yang | SIMIT,CAS / WSNIRI | E | 7 | 7.2.2.6.1.1 | 84 | 6 | "It allows for configuring configuring 0/1/2/8 octet source and destination addresses." | "It allows for configuring 0/1/2/8 octets source and destination addresses." | No
775 | Yang Yang | SIMIT,CAS / WSNIRI | E | 7 | 7.2.2.6.1.1 | 84 | 10 | "use a 2 octet frame control" | "use a 2-octet frame control field." | Yes
776 | Yang Yang | SIMIT,CAS / WSNIRI | E | 7 | 7.2.2.6.1.1 | 84 | figure 54k | name of "Dst mode" and "Src mode" are not corresponding with description in 7.2.2.6.1.1.3 and 7.2.2.6.1.1.4. | change to "Dest. Address Mode" and "Source Address Mode". | No
777 | Yang Yang | SIMIT,CAS / WSNIRI | E | 7 | 7.2.2.6.1.1 | 84 | figure 54k | name of "PAN ID" is not corresponding with description in 7.2.2.6.1.1.6. | change to "PAN ID Present". | No
778 | Yang Yang | SIMIT,CAS / WSNIRI | E | 7 | 7.2.2.6.1.1 | 84 | figure 54k | name of "Version" is not corresponding with description in 7.2.2.6.1.1.12. | change to "Frame Version". | No
779 | Yang Yang | SIMIT,CAS / WSNIRI | E | 7 | 7.2.2.6.1.1.2 | 84 | 17~18 | description of this sentence is not clear. | chage to "is 1 bit in length and shall be set to one to indicate 2-octet Frame Control field, while zero to indicate 1-octet Frame Control field." | Yes
780 | Yang Yang | SIMIT,CAS / WSNIRI | T | 7 | 7.2.2.6.1.1.2 | 84 | 18 | there described "shown as bits b8-15 in Figure 54.k", does it mean, 1-octet Frame Control field only contain the first 8 bits of the frame format defined in figure 54.k? | if the answer is yes, please give clear definition. | Yes | A | ESOR | Will clarify | R | JS
781 | Yang Yang | SIMIT,CAS / WSNIRI | E | 7 | 7.2.4.1 | 89 | 16 | "as MAC Ies in this subclause" | change to "as MAC IEs in this subclause" | No
782 | Yang Yang | SIMIT,CAS / WSNIRI | T | 7 | 7.4.2.4 | 128 | table 86g | defined in line 12 and figure 1.a in page 4 of 5.5.1.2, line 5~6 in page 80, both defined "superframe include one beacon slot, 0 or 2 management time slots and macFAnumTimeSlots number of time slots." but there defined "macFAnumTimeSlots is the number of time slots excluding beacon slot", which means macFAnumTimeSlots contain the length of management slots. | please check, and give the unify definition. | Yes |  | LL
783 | Yang Yang | SIMIT,CAS / WSNIRI | T | 7 | 7.4.2.5 | 129 | table 86h | for parameter "macDSMEACT", can't find any description of use of this PIB. | please add corresponding description about this PIB, and what is the difference between macDSMEACT and macDSMESAB? | Yes |  | DSME
784 | Yang Yang | SIMIT,CAS / WSNIRI | T | 7 | 7.5.1.6.1 | 141 | 6 | defined in line 12 and figure 1.a in page 4 of 5.5.1.2, line 5~6 in page 80, both defined "superframe include one beacon slot, 0 or 2 management time slots and macFAnumTimeSlots number of time slots." but in table 86g in page 128, there defined "macFAnumTimeSlots is the number of time slots excluding beacon slot", which means macFAnumTimeSlots contain the length of management slots. | please check, and give the unify definition. | Yes |  | LL
785 | Yang Yang | SIMIT,CAS / WSNIRI | T | 7 | 7.5.1.6.1 | 141 | 21 | defined concatenated time slots here, but in the whole draft, can't find any parameter definition for this kind of time slots. | if LL provide this application, add corresponding definition, in PIB, MHR or other places. | Yes |  | LL
786 | Yang Yang | SIMIT,CAS / WSNIRI | E | 7 | 7.5.10.1.1 | 162 | figure 73f | characters in this figure are not clear, and many indicators are wrong, like "me" in the last CAP of device 1. | please redraw this picture. | Yes
787 | Yang Yang | SIMIT,CAS / WSNIRI | E | 7 | 7.5.10.1.3 | 162 | 28 | "ChannelDiversityMode is set to '0' " not very clear. | change to " ChannelDiversityMode subfield in DSME Superframe Specification fields is set to ‘0’" | No
788 | Yang Yang | SIMIT,CAS / WSNIRI | T | 7 | 7.5.10.1.3 | 163 | 1 | "allocate DSME-GTSs in different channels to a Source device based on the knowledge of current channel quality." why shall we based on the knowledge of current channel quality? As the channel quality when the DSME-GTS arrived, maybe different with current situation. | please give some solution. | Yes |  | DSME
789 | Yang Yang | SIMIT,CAS / WSNIRI | E | 7 | 7.5.10.5 | 169 | figure 73k | characters in this figure are not clear. | please redraw this picture. | Yes
790 | Kazuyuki Yasukawa | Fuji Electric | T | 7 | 7.5.11.2.3 | 185 | 3 | Figure 73r has information that is not specified in this draft. | Replace the figure with the one in doc. #0380r3, slide 8. | Yes |  | LE
791 | Kazuyuki Yasukawa | Fuji Electric | E | 7 | 7.4.2.6 | 132 | 1 | Change names of PIB attributes for avoiding umbiguity. | Change "macRitPeriod" to "macRITPeriod", "macRitDataWaitPeriod" to "macRITDataWaitDuration", and "macRitTxWaitTime" to "macRITTxWaitDuration" | Yes
792 | Kazuyuki Yasukawa | Fuji Electric | E | 7 | 7.4.2.6 | 132 | 1 | PIB attributes and constants must be presented in Italic fonts. | In Table 86.i, change font to italic for all Attribute columns, "phyCurrentPage" and "phyCurrentChannel" in description of macCSLChannelMask, "aBaseSuperframeDuration" in description of macRitPeriod, macRitDataWaitPeriod and macRitTxWaitTime, and "macRitPeriod" in range column of macRitTxWaitTime. | Yes
793 | Kazuyuki Yasukawa | Fuji Electric | E | 7 | 7.5.11.2.1 | 182 | 20- | Change names of PIB attributes for avoiding umbiguity. | change "macRitPeriod" to macRITPeriod" in line 20, 21 and 23. | Yes
794 | Kazuyuki Yasukawa | Fuji Electric | E | 7 | 7.5.11.2.1 | 182 | 23 | Correct the use of auxiliary in normative text | change "cannot" to "shall never" | Yes
795 | Kazuyuki Yasukawa | Fuji Electric | E | 7 | 7.5.11.2.2 | 183 | 4- | Change names of PIB attributes for avoiding umbiguity. | change "macRitPeriod" to macRITPeriod" in line 4, 19, 21 and 22, and "macRitDataWaitPeriod" to "macRITDataWaitDuration" in line 8, 13 and 14. | Yes
796 | Kazuyuki Yasukawa | Fuji Electric | E | 7 | 7.5.11.2.3 | 184 | 3- | Change names of PIB attributes for avoiding umbiguity. | change "macRitTxWaitTime" to macRITTxWaitDuration" in line 4 and 5, and "macRitPeriod" to "macRITPeriod" in line 15, 17 and 18. | Yes
797 | Kazuyuki Yasukawa | Fuji Electric | T | 7 | 7.5.10.17 | 177 | 4- | This paragraph contains redundant information and should be revised. | Replace the second paragraph of this subclause as follows; "If BO = 15, the coordinator shall not transmit beacon frames except when requested to do so, such as on receipt of a beacon request command. The value of macSuperframeOrder shall be ignored if BO = 15. Moreover, if macLowEnergySuperframeSupported is TRUE, the coordinator shall not transmit beacon frames except when requested to do so, regardless of BO value." Also, delete the following sentence in the third paragraph of this subclause; "If BO = 15 and macLowEnergySuperframeSupported is FALSE, the superframe shall not exist (the value of macSuperframeOrder shall be ignored)." | Yes |  | DSME
798 | Betty Zhao | Huawei | T | 7 | 7.2.4.1 7.3 | 91 100 | table 80m table 82 | The Information Element ID in table 80m and the Command Frame Indentifier in table 82 are indicating the same information on 4e MAC command type. | Clarify or keep one of the two. | Y | AiP | ESOR | Resolve consistent with results form DSME comments and remove redundant information (need ref. CID #) | WIP | DSME
799 | Betty Zhao | Huawei | T | 7 | 7.5.10.16 | 176 | 33 | The detailed description of "upon receipt of a request from other devices" is not in the draft. | This comment is same as comment 1612 in LB53, because comment 1612 was not adopted into Draft v2 even though it was accepted. The resoution for this comment is changed this time, which are merged with a set of exsiting DSME primitives and commands. So there is no new primitives and commands added as in LB35. Detailed resolution please refer to doc. 15-10-0843-00-004e. (For convenience, the change tracking mode is used to highlight the places to be changed.) | Y |  | DSME
800 | Betty Zhao | Huawei | E | 7 | 7.2.1.1 | 67 | 17 | Incorrect figure name. | Figure 42 - General MAC frame format' -> 'Figure 42 - Frame control field format' | Y
801 | Betty Zhao | Huawei | E | 7 | 7.1.20.1.3.4 | 53 | 23 | Incorrect DSME promitive name. | MLME-GTS -> MLME-DSME-GTS | Y
802 | Betty Zhao | Huawei | E | 7 | 7.5.10.5 | 167 | 13 | Incorrect DSME promitive name. | MLME-GTS -> MLME-DSME-GTS | Y
803 | Betty Zhao | Huawei | E | 7 | 7.5.10.5 | 167 | 45 | Incorrect DSME promitive name. | MLME-GTS -> MLME-DSME-GTS | Y
804 | Betty Zhao | Huawei | E | 7 | 7.5.10.5 | 168 | 33 | Incorrect DSME promitive name. | MLME-GTS -> MLME-DSME-GTS | Y
805 | Betty Zhao | Huawei | E | 7 | 7.5.10.6 | 169 | 11 | Incorrect DSME promitive name. | MLME-GTS -> MLME-DSME-GTS | Y
806 | Betty Zhao | Huawei | E | 7 | 7.5.10.6 | 170 | 24 | Incorrect DSME promitive name. | MLME-GTS -> MLME-DSME-GTS | Y
807 | Betty Zhao | Huawei | E | 7 | 7.5.10.6 | 170 | 41 | Incorrect DSME promitive name. | MLME-GTS -> MLME-DSME-GTS | Y
808 | Betty Zhao | Huawei | E | 7 | 7.5.10.7 | 171 | 9 | Incorrect DSME promitive name. | MLME-GTS -> MLME-DSME-GTS | Y
809 | Betty Zhao | Huawei | E | 7 | 7.5.10.7 | 171 | 14 | Incorrect DSME promitive name. | MLME-GTS -> MLME-DSME-GTS | Y
810 | Betty Zhao | Huawei | E | 7 | 7.5.10.7 | 171 | 38 | Incorrect DSME promitive name. | MLME-GTS -> MLME-DSME-GTS | Y
811 | Betty Zhao | Huawei | E | 7 | 7.5.10.7 | 172 | 18 | Incorrect DSME promitive name. | MLME-GTS -> MLME-DSME-GTS | Y
812 | Betty Zhao | Huawei | E | 7 | 7.5.10.10 | 174 | 15 | Incorrect DSME promitive name. | MLME-GTS -> MLME-DSME-GTS | Y
813 | Betty Zhao | Huawei | E | 7 | 7.5.10.10 | 174 | 17 | Incorrect DSME promitive name. | MLME-GTS -> MLME-DSME-GTS | Y
814 | Betty Zhao | Huawei | E | 7 | 7.5.10.10 | 174 | 31 | Incorrect DSME promitive name. | MLME-GTS -> MLME-DSME-GTS | Y
815 | Betty Zhao | Huawei | E | 7 | 7.5.10.10 | 174 | 40 | Incorrect DSME promitive name. | MLME-GTS -> MLME-DSME-GTS | Y
816 | Betty Zhao | Huawei | E | 7 | 7.5.10.9 | 173 | 9 | Incorrect DSME promitive name. | MLME-GTSinfo.request -> MLME-DSME-INFO.request | Y
817 | Betty Zhao | Huawei | E | 7 | 7.5.10.9 | 173 | 21-22 | Incorrect DSME promitive name. | MLME-GTSinfo.confirm -> MLME-DSME-INFO.confirm | Y
818 | Betty Zhao | Huawei | E | 7 | 7.5.10.9 | 173 | 25 | Incorrect DSME promitive name. | MLME-GTSinfo.confirm -> MLME-DSME-INFO.confirm | Y
819 | Betty Zhao | Huawei | E | 7 | 7.5.10.9 | 173 | 11, 12, 19 | Change command's name. | DSME-GTS information request -> DSME information request | Y
820 | Betty Zhao | Huawei | E | 7 | 7.5.10.9 | 173 | 14, 17, 20, 23 | Change command's name. | DSME-GTS information reply -> DSME information reply | Y
821 | Betty Zhao | Huawei | E | 7 | 7.2.4.1 | 91 | Table 80m row 18 column 2 | Because the MAC frame format is changed, the Content Length needs to be changed. | Change 0 to 1 bit. | Y
822 | Betty Zhao | Huawei | E | 7 | 7.2.4.1 | 91 | Table 80m row 18 column 3 | Change command's name. | DSME-GTS Information Request -> DSME Information Request | Y
823 | Betty Zhao | Huawei | E | 7 | 7.2.4.1 | 91 | Table 80m row 19 column 3 | Change command's name. | DSME-GTS Information Reply -> DSME Information Reply | Y
824 | Betty Zhao | Huawei | E | 7 | 7.5.10.16 | 176 | 33 | The specific name of MAC command is not described here. | Change 'upon receipt of a request' to 'upon receipt of a DSME information request command' | Y
825 | Betty Zhao | Huawei | E | 7 | 7.1.20.1.2.2 | 49 | Table 78n row 2 column 3 | Incorrect section number of DSME-GTSCharacteristics. | 7.3.12.4.3 -> 7.3.11.4.3 | Y
826 | Betty Zhao | Huawei | E | 7 | 7.1.20.1.4.2 | 54 | Table 78p row 2 column 3 | Incorrect section number of DSME-GTSCharacteristics. | 7.3.10.2 -> | Y
827 | Betty Zhao | Huawei | E | 7 | 7.1.20.1.5.2 | 56 | Table 78q row 3 column 3 | Incorrect section number of DSME-GTSCharacteristics. | 7.3.10.2 -> | Y
828 | Betty Zhao | Huawei | E | 7 | 7.1.20.3.3.2 | 60 | Table 78s row 2 column 3 | Incorrect section number of DSME-GTSCharacteristics. | 7.3.10.2 -> | Y
829 | Betty Zhao | Huawei | E | 7 | 7.1.20.3.5.2 | 62 | Table 78u row 4 column 3 | Incorrect section number of DSME-GTSCharacteristics. | 7.3.12.4.3 -> 7.3.11.4.3 | Y
830 | Seong-Soon Joo | ETRI | E | 3 |  | 1 | 28 | actuator is a generall term. It will make people mislead to understand that both of actuator and sensor can be applied only to LLDN, although specific definitions on actuator and sensor are provided. | Suggest the term "actuator" to "LLDN bidirectional device" and the term "sensor" to "LLDN unidirectional device"
831 | Seong-Soon Joo | ETRI | E | 5 | 5.1 | 3 | 5 | Newly added functions are not aligned completely with the IEEE802.15.4-2006. For instance "This standard is backward-compatible to the 2003 edition, …" | Instead of inserting only "Supports for …, see Annex M.", rephrase the 5.1 Introduction.
832 | Seong-Soon Joo | ETRI | E | 5 | 5.3.2 | 3 | 6 | inserted paragraph is related to the 5.3.1 Star network formation | Insert before 5.3.2 the following paragraph
833 | Seong-Soon Joo | ETRI | E | 5 | 5.5.1.2 | 4 | 9 | Clause 5.5 provides just brief overview of the general functions. Figure 1.a and description seems too specific. | Redraw Figure 1.a in line with Figure 4 and 5 of IEEE 802.15.4-2006 and rewrite according to the new figure.
834 | Seong-Soon Joo | ETRI | E | 5 | 5.5.1 | 6 | 2 | Clause 5.5.1 is for providing the concept of time division multiple access structure. To provide overall overview of the enhanced version of IEEE 802.15.4-2006, concept of DSME-based Multi-superframe structure is also required to place in Clause 5.5.1. | Rewritten paragraph of the general concept of DSME-based Multi-superframe structure (7.5.10.1.1) is required to insert in Clause 5.5.1.1 or to add as Clause 5.5.1.4.
835 | Seong-Soon Joo | ETRI | E | 5 | 5.5.2.1 | 6 | 18 | In Figure 6a there is a typo "coordinator". To be in line with the IEEE 802.15.4-2006 it is required to change the term "Sensor" appeared in Figure 6a. | Suggest a term "LLDN unidirectional Device" in stead of sensor
836 | Seong-Soon Joo | ETRI | E | 5 | 5.5.2.2 | 7 | 4 | In Figure 8a there is a typo "coordinator". To be in line with the IEEE 802.15.4-2006 it is required to change the term "Actuator" appeared in Figure 8a. | Suggest a term "LLDN bidirectional Device" in stead of Actuator
837 | Seong-Soon Joo | ETRI | E | 5 | 5.5.3 | 7 | 18 | ".. six frame types is described in 5.5.3.1 through 5.5.3.4." | Change 5.5.3.4 to 5.5.3.6
838 | Seong-Soon Joo | ETRI | E | 7 | 7.1.1 | 10 | 6 | incomplete sentence " … using the following primitives: "
839 | Seong-Soon Joo | ETRI | E | 7 | 7.1.2.4 | 21 | 6 | In Table 46c MLME-ASOCIATE and MLME-START are included and referred repeatedly from Table 46. MLME-SCAN.Request refers wrong subclause. MLME-BEACON-NOTIFY is not the same in Table 46. To differentiate it is required to change the primitive name. | Delete MLME-ASOCIATE, MLME-START, and MLME-SACN from Table 46a. Suggest to change MLME-BEACON-NOTIFY to MLME-DSME-BEACON-NOTIFY.
840 | Seong-Soon Joo | ETRI | T | 7 | 7.1.3.1.1 | 22 | 12 | Without specifying the structure of LowlatencyNetworkInfo in Table 47, description of the MLME-ASSOCIATE.request primitive is incomplete. | Specify the structure of LowlatencyNetworkInfo. | Yes |  | LL
841 | Seong-Soon Joo | ETRI | T | 7 | 7.1.3.1.3 | 23 | 3 | There is no handle to get the length of LowlatencyNetworkInfo. | Specify the structure of LowlatencyNetworkInfo. | Yes |  | LL
842 | Seong-Soon Joo | ETRI | E | 7 | 7.1.3.2.3 | 24 | 5 | The sentence "The FastA .. Directly." is not appropriate to this subclause. | Delete the sentence.
843 | Seong-Soon Joo | ETRI | E | 7 | 7.1.3.3.1 | 24 | 20 | ChannelSequenceRequest is not defined and not referred elsewhere. | Delete ChannelSequenceRequest.
844 | Seong-Soon Joo | ETRI | T | 7 | 7.1.11.1.3 | 31 | 16 | There is no additional information what value is used for the probe channel of Figure 65z. Referred 7.5.10.24 subclause is not existed. | Define the designated channel and probe channel. | Yes |  | DSME
845 | Seong-Soon Joo | ETRI | E | 7 | 7.1.11.1.3 | 31 | 26 | Referred 7.5.10.23 subclause is not existed. | Change 7.5.10.23 to 7.5.10.22.
846 | Seong-Soon Joo | ETRI | E | 7 | 7.1.14.1.1 | 34 | 1 | There is no information on DCH in Table 72a | Add the definition on DCH to 4.
847 | Seong-Soon Joo | ETRI | T | 7 | 7.1.17 | 36 | 4 | Value of NO_SYNC in Table 78 is duplicated. | Change the value. | Yes |  | TSCH
848 | Seong-Soon Joo | ETRI | T | 7 | 7.1.19.1.2.2 | 43 | 5 | There is not enough information to understand the operation of "contains the necessary configuration parameters ...". | Specify "LowLatencyNetworkConfiguration" in somewhere. | Yes |  | LL
849 | Seong-Soon Joo | ETRI | T | 7 | 7.1.19.1.3.2 | 45 | 1 | "Discovered information .." is ambiguous description. | Specify "Discovered information" | Yes |  | LL
850 | Seong-Soon Joo | ETRI | T | 7 | 7.1.19.7.2 | 48 | 8 | "Additional supporting information .." is ambiguous description. | Specify "Additional supporting information" in somewhere. | Yes |  | LL
851 | Seong-Soon Joo | ETRI | E | 7 | 7.1.20.1.2 | 51 | 37 | Values in "101 for DSME-GTS reduce, or 110 for .." are not coincident to Table 84b. | Change the values.
852 | Seong-Soon Joo | ETRI | E | 7 | 7.1.20.1.5.2 | 56 | 1 | Reference "See 7.3.10.2" in Table 78p, 78q, 78u is wrong. | Change 7.3.10.2 to 7.3.11.4.3
853 | Seong-Soon Joo | ETRI | E | 7 | 7.1.20.2 | 57 | 3 | This sub clause is duplicated subclause to 7.1.14. | Delete the subclause.
854 | Seong-Soon Joo | ETRI | E | 7 | 7.1.20.4.4.3 | 66 | 1 | Reference "See figure 65.hh in sub clause in 7.3.12.9.1" in Table 78x is wrong. | Change to "See figure 65.t in sub clause in 7.3.11.9.1"
855 | Seong-Soon Joo | ETRI | E | 7 | 7.2.1.1 | 67 | 17 | Description of Figure 42 is wrong. | Change to Format of the Frame Control Field for frame type b000 to b 011
856 | Seong-Soon Joo | ETRI | E | 7 | 7.2.1 | 67 | 8 | Information element List is a part of MAC payload. | Redraw Figure 41.
857 | Seong-Soon Joo | ETRI | E | 7 | 7.2.2.5.4.3 | 82 | 10 | Discover Response in Table 80j is duplicate. | Delete one of Discover Response in Table 80j.
858 | Seong-Soon Joo | ETRI | T | 7 | 7.5.9.2 | 157 | 20 | There is not enough information to understand the operation of " .. The Discovery Mode is stopped by the LLDN PAN coordinator. ..": when the coordinator change the discovery mode to configuration mode. | Specify the conditions to change the transmission modes. | Yes |  | LL