## IEEE Cover
November, 2010 |  | IEEE P802.15.3-10/0926-00
IEEE P802.15
Wireless Personal Area Networks
Project | IEEE P802.15 Working Group for Wireless Personal Area Networks (WPANs)
Title | Comments supporting no votes
Date Submitted | November, 2010
Source | James P. K. Gilb | Voice: (858)-240-2950
| Self | Fax: [ ]
E-mail: last name at ieee dot org
Re: | 802.15.4i-D01.pdf
Abstract | This document contains the comments supporting the two remaining no voters from LB58
Purpose | [This purpose is to partially satisfy the 802 LMSC EC requirements for conditional approval.]
Notice | This document has been prepared to assist the IEEE P802.15. It is offered as a basis for discussion and is not binding on the contributing individual(s) or organization(s). The material in this document is subject to change in form and content after further study. The contributor(s) reserve(s) the right to add, amend or withdraw material contained herein.
Release | The contributor acknowledges and accepts that this contribution becomes the property of IEEE and may be made publicly available by P802.15.

## Chaplin
CID | Name | Affiliation | Category | Page | Subclause | Line | Comment | Proposed Change | Must Be Satisfied | Resolution Status | Resolution Detail | Other1 | Other2 | Other3 | Type | Assigned | Time | Editorial | Technical
178 | Clint Chaplin | Samsung Electronics | Editorial | 2 | 1.3 | 9 | "with improved the communication range, robustness and mobility" Bad grammar. | "which improved the communication range, robustness and mobility" or "with improved communication range, robustness and mobility" | Yes | Principle | This requires a change to the PAR. A PAR modification has been submitted to address this comment. | [6 empty] | Principle
179 | Clint Chaplin | Samsung Electronics | Editorial | 14 | 5.3 | 23 | "A device will use either the extended address is used for direct communication within the PAN, or a short address that has been allocated by the PAN coordinator when the device associates and used instead." Um, what? | "A device will use either the extended address for direct communication within the PAN, or a short address that has been allocated by the PAN coordinator when the device associates." | Yes | Principle | Resolve as indicated in CID 64 |  |  |  | Written |  |  | Principle
180 | Clint Chaplin | Samsung Electronics | Editorial | 19 | 5.5.2.2 | 35 | "as appropriate,," | "as appropriate," | Yes | Agree | [7 empty] | Agree
181 | Clint Chaplin | Samsung Electronics | Technical | 21 | 5.5.6 | 50 | "These constraints would severely limit the choice of cryptographic algorithms and protocols and would influence the design of the security architecture because the establishment and maintenance of trust relationships between devices need to be addressed with care" Is the use of past tense appropriate here? | "These constraints severely limit the choice of cryptographic algorithms and protocols and influence the design of the security architecture because the establishment and maintenance of trust relationships between devices need to be addressed with care" | Yes | Agree | [8 empty] | Agree
182 | Clint Chaplin | Samsung Electronics | Editorial | 22 | 5.5.7.1 | 52 | "ranlging" | "ranging" | Yes | Agree | [7 empty] | Agree
183 | Clint Chaplin | Samsung Electronics | Technical | 23 | 5.5.7.1 | 1 | "The overview of two-way ranging is shown in Figure B.4." There is no figure B.4 | Correct the reference | Yes | Principle | The sentence has been deleted. There is already a sentence that introduces the figure. | [7 empty] | Principle
184 | Clint Chaplin | Samsung Electronics | Editorial |  | 5.5.7 |  | This "general overview of ranging", in my opinion, goes into too much detail for a general overview | Put much of this information into the appropriate detailed description section, and put a more general (no more than a page) description here. | Yes | Principle | Sublcause 5.5.7 has been moved to an annex. | [6 empty] | Principle
185 | Clint Chaplin | Samsung Electronics | Technical | 315 | C.2.2 | 36 | "Throughout this standard," This entire clause C reads like it was lifted from a separate standard/specification and dropped here, and not completely updated for this particular use. Because of this, it is unclear when the term "standard" or "specification" is used if it refers to the entire 802.15.4 specification or to just Clause C. In this particular case, it just referes to Clause C; the main body of 802.15.4 does not use this representation. | "Throughout this clause," | Yes | Agree | [8 empty] | Agree
186 | Clint Chaplin | Samsung Electronics | Technical | 316 | C.4.1 | 49 | "The exact format of the nonce N is outside the scope of this specification and shall be determined and fixed by the actual implementation environment of the CCM* mode." This entire clause C reads like it was lifted from a separate standard/specification and dropped here, and not completely updated for this particular use. This sentence is a perfect example: the original specification of CCM* may have made the format of the nonce outside it's scope, but for the 802.15.4 specification, 802.15.4 is the "actual implementation environment", and thus stating that the format of the nonce is out of scope is incorrect and really really bad. | Either specify the format of the nonce here, or delete this sentence. And drop the following note. | Yes | Principle | Delete the sentence and drop the following note. | [7 empty] | Principle
187 | Clint Chaplin | Samsung Electronics | Technical | 315 | C.2.1 | 31 | "In the context of this standard, all octets are strings over the binary alphabet." | "In the context of Clause C, all octets are strings over the binary alphabet." | Yes | Agree | [8 empty] | Agree
188 | Clint Chaplin | Samsung Electronics | Editorial | 43 | 6.1.2.1.2 | 31 | The only difference between 6.1.2.1.2 and 6.1.2.1.3 is one or two sentences. The rest of the text is an exact duplicate. | Put the duplicated text into a section once, and then add a sentence that points out the difference between active and passive scan | Yes | Agree | [7 empty] | Agree
189 | Clint Chaplin | Samsung Electronics | Editorial | 46 | 6.1.2.1.4 | 1 | "descirbed" | "described" | Yes | Agree |  |  |  |  | Written |  |  | Agree
190 | Clint Chaplin | Samsung Electronics | Editorial | 51 | 6.1.3.1 | 14 | "responsecommand" | "response command" |  | Agree |  |  |  |  | Written |  |  | Agree
191 | Clint Chaplin | Samsung Electronics | Technical | 60 | 6.1.6.4.2 | 8 | Shouldn't the Acknowledgement arrow point left? | Change direction of Acknowledgement arrow | Yes | Agree |  |  |  |  | Written |  |  |  | Agree
192 | Clint Chaplin | Samsung Electronics | Technical | 175 | 8.2 | 24 | "If the MAC sublayer is required to transmit a frame or receives an incoming frame" | "If the MAC sublayer is required to transmit a frame or receives an incoming frame and security is implemented" | Yes | Agree | [8 empty] | Agree
193 | Clint Chaplin | Samsung Electronics | Technical | 177 | 8.2.3 | 52 | "and return with the unsecured frame, the security level, the key identifier mode, the key source, the key index, and a status of UNSUPPORTED_LEGACY." Most o fthis list is completele redundant with Page 177 line 36. In addition, it can be very confusing to say that the procedure returns with unsecured frame, because in fact an unsecured frame is not being returned. | Replace with "and return with a status of UNSUPPORTED_LEGACY." And repeat this change throughout 8.2.3 | Yes | Agree | [8 empty] | Agree
194 | Clint Chaplin | Samsung Electronics | Technical | 178 | 8.2.3 | 9 | "and return with the unsecured frame, the security level, the key identifier mode, the key source, the key index, and a status of UNSUPPORTED_SECURITY." | Replace with "and return with a status of UNSUPPORTED_SECURITY." | Yes | Agree | [8 empty] | Agree
195 | Clint Chaplin | Samsung Electronics | Editorial | 186 | 8.3.5.3 | 53 | "The m data shall then substitute secured payload fields and authentication tag in the original secured frame to form the unsecured frame" Substitute? Also, the sentence seems to be missing an article | "The m data shall then replace the secured payload fields and authentication tag in the original secured frame to form the unsecured frame" | Yes | Agree | [7 empty] | Agree
196 | Clint Chaplin | Samsung Electronics | Technical |  | Annex F |  | Has this information been updated to reflect the latest regulations? I doubt it. More explicitly, no information on EU or FCC mandated CCA is presented here. | Update to the latest regulations, or delete this annex | Yes | Principle | The annex will be deleted. |  |  |  | Written |  |  |  | Principle
197 | Clint Chaplin | Samsung Electronics | Technical |  | Annex F |  | Is it even appropriate to have this annex in the specification? It seems to me from my reading that a lot of interpretation, supposition, and folklore is present here. In fact, it almost seems like a tutorial, rather than a specification. Also, trying to keep this up to date across all geographies and regulatory domains is nigh on impossible | Delete this annex | Yes | Agree |  |  |  |  | Written |  |  |  | Agree
198 | Clint Chaplin | Samsung Electronics | Technical | 355 | Annex F | 47 | "The Electronic Communications Committee (ECC) within the CEPT is currently studying a number of changes to the SRD rules" When was this stament made? Is it still true? What was the result. Again, yet another example of why this annex should be removed. It cannot be kept up to date, and out of date information is more useless and dangerous than no information. | Delete this annex | Yes | Agree |  |  |  |  | Written |  |  |  | Agree
199 | Clint Chaplin | Samsung Electronics | Technical | 369 | F.7.3.1 | 20 | "24 March" of what year? | Give the year. | Yes | Principle | The annex will be deleted. |  |  |  | Written |  |  |  | Principle
200 | Clint Chaplin | Samsung Electronics | Technical | 371 | F.7.4.1 | 45 | "until the end of December 2008." It is well past 2008. Yet again, obsolete information | Delete this annex | Yes | Principle | The annex will be deleted. |  |  |  | Written |  |  |  | Principle
201 | Clint Chaplin | Samsung Electronics | Editorial | 67 | 6.1.8.2 | 44 | "At the end of a two-way exchange, each device is in position of a timestamp report." | "At the end of a two-way exchange, each device is in possession of a timestamp report." | Yes | Agree | [7 empty] | Agree
202 | Clint Chaplin | Samsung Electronics | Technical | 87 | 6.3.7 | 20 | The MHR fields are not described (at least explicitly split out) in this subclause | Give an explicit description of MHRfields | Yes | Principle | The MHR fields are included. What is not included is the subclause heading "MHR fields" The reason is that it would be the only subclause and IEEE style guide says that you cannot have a subclause .1 unless there is also a subclause .2. | [7 empty] | Principle
Note on M1: Agree Principle Disagree Out of scope Unresolvable

## Farlow
207 | Charles Farlow | Medtronic | Technical | 2 | 1.3 | 17 | Not all listed Chinese frequency bands are supported in technical clauses of the standard. | Change "314–316 MHz, 430–434 MHz, and 779–787 MHz band for LR-WPAN systems in China, …" to "779–787 MHz band for LR-WPAN systems in China, …" | Yes | Principle | These bands are defined in the CWPAN document. Add a sentence to the end of 9.1 that lists these bands as being defined in the document. | Written |  | Principle
208 | Charles Farlow | Medtronic | Technical | 269-302 | 15 |  | Sub-clause 15.1 introduces a "sub-GHz UWB" mode as "The sub-gigahertz band, which consists of a single channel and occupies the spectrum from 249.6 MHz to 749.6 MHz" and Table F.19 (Table F.19-UWB average emission limits, EIRP in dBm/MHz) references FCC 15.209. Two fundamental comments: 1) If the draft means to convey that such a "sub-GHz UWB" mode currently falls within the regulatory framework of FCC Rule 15.209, then the operation of said mode must also comply with the restricted band provisions defined in FCC Rule 15.205, which would prevent use of a 500 MHz swath of spectrum. There are no provisions in the "sub-GHz UWB" PHY to explicitly control emissions into the restricted bands set forth in FCC Rule 15.205. 2) If the proposal is analyzed under the UWB provisions of Subpart F of Part 15 of the FCC rules, which deals explicitly with UWB, then FCC Rule 15.205 does not apply. However, Subpart F restricts operation below 960 MHz to applications such as through-the-wall imaging (only for certain emergency personnel), wall imaging systems, and ground penetrating radar. "Sub-GHz UWB" operation for personal area network communication is not permissible under FCC rules as they exist today. | Remove the "sub-GHz UWB" mode of operation from the standard. | Yes | Disagree | The FCC has approved sub GHz devices in this band; the implementer is responsible for verifying that all regulator requirements have been met. | Written |  | Disagree
209 | Charles Farlow | Medtronic | Editorial | 360 | F.5.3 | 51 | Errant character. | Change "Tthe" to "The" | Yes | Agree |  |  | Agree
210 | Charles Farlow | Medtronic | Technical | 368-374 | F.7 |  | Table F.19 (Table F.19—UWB average emission limits, EIRP in dBm/MHz) references FCC [Rule Section] 15.209. For operation from .009-960 MHz, Table F.19 references FCC 15.209 but does not reference the restricted band provisions defined in FCC Rule Section 15.205. Annex F does not provide sufficient information related to Subpart F of FCC Part 15 restrictions on operation below 960 MHz. | Modify sub-clause F.7 to include language explaining the restrictions of FCC 15.205 as applicable to the proposed "sub-GHz UWB" systems. The sub-clause should also be edited to fully explain the restrictions of Subpart F of Part 15 the FCC rules. | Yes | Principle | The annex will be deleted. |  |  | Principle