## IEEE_Cover
December 2010 |  | 15-10-0957-00-004g-channel-numbering-spreadsheet.xls
IEEE P802.15
Wireless Personal Area Networks
Project | IEEE P802.15 Working Group for Wireless Personal Area Networks (WPANs)
Title | 802.15.4g Letter Ballot Comment Submission
Date Submitted | Monday, December 6, 2010
Source | Khurram Waheed, Matt Boytim
Freescale, Sensus
| USA | E-mail: B30612@freescale.com Matt.Boytim@sensus.com
Re: | d2P802-15-4g_Draft_Standard
Abstract | Table of channelization for all bands.
Purpose | Draft 2 Comment Resolution. CID’s 569, 560, 649, 650, 651
Notice | This document has been prepared to assist the IEEE P802.15. It is offered as a basis for discussion and is not binding on the contributing individual(s) or organization(s). The material in this document is subject to change in form and content after further study. The contributor(s) reserve(s) the right to add, amend or withdraw material contained herein.
Release | The contributor acknowledges and accepts that this contribution becomes the property of IEEE and may be made publicly available by P802.15.

## Sheet1
BandEdge Low (MHz) | BandEdge High (MHz) | Width of Band, W (MHz) | PHY Mode | ChanWidth (MHz) | ChanSpacing (MHz) | Guard Low, GL (MHz) | Guard High, GH (MHz) | TotalNumChan | min ChanCenterFreq (MHz) | Mid Channel | mid ChanCenterFreq (MHz) | max ChanCenterFreq (MHz) | Comments
450 | 470 | 20 | 2FSK, 4FSK | 0.0125 | 0.0125 | 0 | 0 | 1600 | 450.0063 | 800 | 460.0063 | 469.9937 | Check GL/GH
450 | 470 | 20 | 2FSK, 4FSK | 0.025 | 0.025 | 0 | 0 | 800 | 450.0125 | 400 | 460.0125 | 469.9875 | Not defined in Table 75a/b
450 | 470 | 20 | 2FSK, 4FSK | 0.05 | 0.05 | 0 | 0 | 400 | 450.025 | 200 | 460.025 | 469.975 | Not defined in Table 75a/b
470 | 510 | 40 | 2FSK | 0.2 | 0.2 | 0.1 | 0.1 | 199 | 470.2 | 100 | 490.2 | 509.8
470 | 510 | 40 | 2FSK, 4FSK | 0.4 | 0.4 | 0.2 | 0.2 | 99 | 470.4 | 50 | 490.4 | 509.6
470 | 510 | 40 | OFDM Option4 | 0.2 | 0.2 | 0.1 | 0.1 | 199 | 470.2 | 100 | 490.2 | 509.8
470 | 510 | 40 | OFDM Option3 | 0.4 | 0.4 | 0.2 | 0.2 | 99 | 470.4 | 50 | 490.4 | 509.6
470 | 510 | 40 | OFDM Option2 | 0.6 | 0.6 | 0.3 | 0.3 | 65 | 470.6 | 33 | 490.4 | 509 | GL/GH relaxation can add channel
470 | 510 | 40 | OFDM Option1 | 1.2 | 1.2 | 0.6 | 0.6 | 32 | 471.2 | 16 | 490.4 | 508.4 | GL/GH relaxation can add channel
470 | 510 | 40 | OQPSK | 0.4 | 0.4 | 0 | 0 | 100 | 470.2 | 50 | 490.2 | 509.8
779 | 787 | 8 | OFDM Option4 | 0.2 | 0.2 | 0.1 | 0.1 | 39 | 779.2 | 20 | 783.2 | 786.8
779 | 787 | 8 | OFDM Option3 | 0.4 | 0.4 | 0.2 | 0.2 | 19 | 779.4 | 10 | 783.4 | 786.6
779 | 787 | 8 | OFDM Option2 | 0.6 | 0.6 | 0.3 | 0.3 | 12 | 779.6 | 6 | 783.2 | 786.2
779 | 787 | 8 | OFDM Option1 | 1.2 | 1.2 | 0.6 | 0.6 | 5 | 780.2 | 3 | 783.8 | 785 | GH relaxation can add 1 channel
779 | 787 | 8 | OQPSK | 2 | 2 | 0 | 0 | 4 | 780 | 2 | 784 | 786
863 | 870 | 7 | 2FSK | 0.2 | 0.2 | 0.025 | 0 | 34 | 863.125 | 17 | 866.525 | 869.725
863 | 870 | 7 | 2FSK, 4FSK | 0.4 | 0.4 | 0.025 | 0 | 17 | 863.225 | 9 | 866.825 | 869.625
863 | 870 | 7 | OFDM Option4 | 0.2 | 0.2 | 0.025 | 0 | 34 | 863.125 | 17 | 866.525 | 869.725
863 | 870 | 7 | OFDM Option3 | 0.4 | 0.4 | 0.025 | 0 | 17 | 863.225 | 9 | 866.825 | 869.625 | GL/GH relaxation can add channel
863 | 870 | 7 | OFDM Option2 | 0.6 | 0.6 | 0.025 | 0 | 11 | 863.325 | 6 | 866.925 | 869.325 | GL/GH relaxation can add channel
863 | 870 | 7 | OFDM Option1 | 1.2 | 1.2 | 0.025 | 0 | 5 | 863.625 | 3 | 867.225 | 868.425
868 | 870 | 2 | OQPSK | Regulated Channel Center Frequencies
896 | 901 | 5 | 2FSK | 0.025 | 0.025 | 0.0125 | 0.0125 | 199 | 896.025 | 100 | 898.525 | 900.975
896 | 901 | 5 | 2FSK | 0.05 | 0.05 | 0.025 | 0.025 | 99 | 896.05 | 50 | 898.55 | 900.95
896 | 901 | 5 | 2FSK | 0.1 | 0.1 | 0.05 | 0.05 | 49 | 896.1 | 25 | 898.6 | 900.9
901 | 902 | 1 | 2FSK | 0.025 | 0.025 | 0.0125 | 0.0125 | 39 | 901.025 | 20 | 901.525 | 901.975
901 | 902 | 1 | 2FSK | 0.05 | 0.05 | 0.025 | 0.025 | 19 | 901.05 | 10 | 901.55 | 901.95
901 | 902 | 1 | 2FSK | 0.1 | 0.1 | 0.05 | 0.05 | 9 | 901.1 | 5 | 901.6 | 901.9
902 | 928 | 26 | 2FSK | 0.2 | 0.2 | 0.1 | 0.1 | 129 | 902.2 | 65 | 915.2 | 927.8
902 | 928 | 26 | 2FSK, 4FSK | 0.4 | 0.4 | 0.2 | 0.2 | 64 | 902.4 | 32 | 915.2 | 927.6
902 | 928 | 26 | OFDM Option4 | 0.2 | 0.2 | 0.1 | 0.1 | 129 | 902.2 | 65 | 915.2 | 927.8
902 | 928 | 26 | OFDM Option3 | 0.4 | 0.4 | 0.2 | 0.2 | 64 | 902.4 | 32 | 915.2 | 927.6
902 | 928 | 26 | OFDM Option2 | 0.6 | 0.6 | 0.3 | 0.3 | 42 | 902.6 | 21 | 915.2 | 927.2 | GL/GH relaxation can add channel
902 | 928 | 26 | OFDM Option1 | 1.2 | 1.2 | 0.6 | 0.6 | 20 | 903.2 | 10 | 915.2 | 926 | GL/GH relaxation can add channel
902 | 928 | 26 | OQPSK | 2 | 2 | 1 | 1 | 12 | 904 | 6 | 916 | 926
917 | 923.5 | 6.5 | OFDM Option4 | 0.2 | 0.2 | 0.1 | 0.1 | 31 | 917.2 | 16 | 920.4 | 923.2
917 | 923.5 | 6.5 | OFDM Option3 | 0.4 | 0.4 | 0.2 | 0.2 | 15 | 917.4 | 8 | 920.6 | 923
917 | 923.5 | 6.5 | OFDM Option2 | 0.8 | 0.8 | 0.4 | 0.4 | 7 | 917.8 | 4 | 921 | 922.6
917 | 923.5 | 6.5 | OFDM Option1 | 1.2 | 1.2 | 0.6 | 0.6 | 4 | 918.2 | 2 | 920.6 | 921.8
928 | 960 | 32 | Filtered FSK | 0.025 | 0.025 | 0.0125 | 0.0125 | 1279 | 928.025 | 640 | 944.025 | 959.975
928 | 960 | 32 | Filtered FSK | 0.05 | 0.05 | 0.025 | 0.025 | 639 | 928.05 | 320 | 944.05 | 959.95
928 | 960 | 32 | Filtered FSK | 0.1 | 0.1 | 0.05 | 0.05 | 319 | 928.1 | 160 | 944.1 | 959.9
950 | 958 | 8 | 2FSK - not aligned | 0.2 | 0.2 | 0.9 | 0.5 | 33 | 951 | 17 | 954.4 | 957.4 | Japanese
950 | 958 | 8 | 2FSK - Aligned | 0.2 | 0.2 | 1 | 0.6 | 32 | 951.1 | 16 | 954.3 | 957.3 | Japanese - proposal ?
950 | 958 | 8 | 2FSK | 0.4 | 0.4 | 0.9 | 0.7 | 16 | 951.1 | 8 | 954.3 | 957.1 | Japanese
950 | 958 | 8 | 2FSK, 4FSK | 0.6 | 0.6 | 0.9 | 0.5 | 11 | 951.2 | 6 | 954.8 | 957.2 | Japanese
950 | 958 | 8 | OFDM Option4 | 0.2 | 0.2 | 0.9 | 0.5 | 33 | 951 | 17 | 954.4 | 957.4 | Japanese
950 | 958 | 8 | OFDM Option3 | 0.4 | 0.4 | 0.9 | 0.7 | 16 | 951.1 | 8 | 954.3 | 957.1 | Japanese
950 | 958 | 8 | OFDM Option2 | 0.6 | 0.6 | 0.9 | 0.7 | 10 | 951.2 | 5 | 954.2 | 956.6 | Japanese
950 | 958 | 8 | OFDM Option1 | 1.2 | 1.2 | 0.9 | 0.7 | 5 | 951.5 | 3 | 955.1 | 956.3 | Japanese
950 | 958 | 8 | OQPSK | 0.4 | 0.4 | 0.9 | 0.7 | 16 | 951.1 | 8 | 954.3 | 957.1 | Japanese
1427 | 1518 | 91 | Filtered FSK | 0.025 | 0.025 | 0.0125 | 0.0125 | 3639 | 1427.025 | 1820 | 1472.525 | 1517.975
1427 | 1518 | 91 | Filtered FSK | 0.05 | 0.05 | 0.025 | 0.025 | 1819 | 1427.05 | 910 | 1472.55 | 1517.95 | Not defined in Table 75a/b
1427 | 1518 | 91 | Filtered FSK | 0.1 | 0.1 | 0.05 | 0.05 | 909 | 1427.1 | 455 | 1472.6 | 1517.9 | Not defined in Table 75a/b
2400 | 2483.5 | 83.5 | FSK | 0.2 | 0.2 | 0.1 | 5 | 392 | 2400.2 | 196 | 2439.4 | 2478.4
2400 | 2483.5 | 83.5 | FS, Filtered FSK | 0.4 | 0.4 | 0.2 | 5 | 195 | 2400.4 | 98 | 2439.6 | 2478
2400 | 2483.5 | 83.5 | OFDM Option4 | 0.2 | 0.2 | 0.1 | 5 | 392 | 2400.2 | 196 | 2439.4 | 2478.4
2400 | 2483.5 | 83.5 | OFDM Option3 | 0.4 | 0.4 | 0.2 | 5 | 195 | 2400.4 | 98 | 2439.6 | 2478
2400 | 2483.5 | 83.5 | OFDM Option2 | 0.6 | 0.6 | 0.3 | 5 | 130 | 2400.6 | 65 | 2439.6 | 2478 | GL/GH relaxation can add channel
2400 | 2483.5 | 83.5 | OFDM Option1 | 1.2 | 1.2 | 0.6 | 5 | 64 | 2401.2 | 32 | 2439.6 | 2476.8 | GL/GH relaxation can add channel
2400 | 2483.5 | 83.5 | OQPSK | 5 | 5 | 2.5 | 0 | 16 | 2405 | 8 | 2445 | 2480