## IEEE_Cover
December 2010 |  | 15-10-0957-02-004g-channel-numbering-spreadsheet.xls
IEEE P802.15
Wireless Personal Area Networks
Project | IEEE P802.15 Working Group for Wireless Personal Area Networks (WPANs)
Title | 802.15.4g Letter Ballot Comment Submission
Date Submitted | Monday, December 6, 2010
Last Revision | Monday; January 3, 2011
Source | Khurram Waheed, Matt Boytim
Freescale, Sensus
| USA | E-mail: khurram.waheed@freescale.com Matt.Boytim@sensus.com
Re: | d2P802-15-4g_Draft_Standard
Abstract | Table of channelization for all bands.
Purpose | Draft 2 Comment Resolution. CID’s 34, 569, 570, 649, 650, 651
Notice | This document has been prepared to assist the IEEE P802.15. It is offered as a basis for discussion and is not binding on the contributing individual(s) or organization(s). The material in this document is subject to change in form and content after further study. The contributor(s) reserve(s) the right to add, amend or withdraw material contained herein.
Release | The contributor acknowledges and accepts that this contribution becomes the property of IEEE and may be made publicly available by P802.15.

## D2 Worksheet
BandEdge Low (MHz) | BandEdge High (MHz) | Width of Band, W (MHz) | PHY Mode | ChanWidth (MHz) | ChanSpacing (MHz) | Guard Low, GL (MHz) | Guard High, GH (MHz) | TotalNumChan | min ChanCenterFreq (MHz) | Mid Channel | mid ChanCenterFreq (MHz) | max ChanCenterFreq (MHz) | Comments/Questions?
450 | 470 | 20 | 2FSK, 4FSK | 0.0125 | 0.0125 | 0.00625 | 0.00625 | 1599 | 450.0125 | 800 | 460.0125 | 469.9875 | Overlapping channels; using Table 75a
450 | 470 | 20 | 2FSK, 4FSK | 0.025 | 0.0125 | 0.00625 | 0.00625 | 1599 | 450.0125 | 800 | 460.0125 | 469.9875 | * Ineffective guard band due to the use of Chan Spacing to define GL and GH * Need to carefully prune mismatched information between Table(s) 1, 22x, 75a/75b, etc.
470 | 510 | 40 | 2FSK | 0.2 | 0.2 | 0.1 | 0.1 | 199 | 470.2 | 100 | 490.2 | 509.8
470 | 510 | 40 | 2FSK, 4FSK | 0.4 | 0.4 | 0.2 | 0.2 | 99 | 470.4 | 50 | 490.4 | 509.6
470 | 510 | 40 | OFDM Option4 | 0.2 | 0.2 | 0.1 | 0.1 | 199 | 470.2 | 100 | 490.2 | 509.8
470 | 510 | 40 | OFDM Option3 | 0.4 | 0.4 | 0.2 | 0.2 | 99 | 470.4 | 50 | 490.4 | 509.6
470 | 510 | 40 | OFDM Option2 | 0.8 | 0.8 | 0.4 | 0.4 | 49 | 470.8 | 25 | 490.8 | 509.2 | GL/GH relaxation can add channel
470 | 510 | 40 | OFDM Option1 | 1.2 | 1.2 | 0.6 | 0.6 | 32 | 471.2 | 16 | 490.4 | 508.4 | GL/GH relaxation can add channel
470 | 510 | 40 | OQPSK | 0.4 | 0.4 | 0 | 0 | 100 | 470.2 | 50 | 490.2 | 509.8
779 | 787 | 8 | OFDM Option4 | 0.2 | 0.2 | 0.1 | 0.1 | 39 | 779.2 | 20 | 783.2 | 786.8
779 | 787 | 8 | OFDM Option3 | 0.4 | 0.4 | 0.2 | 0.2 | 19 | 779.4 | 10 | 783.4 | 786.6
779 | 787 | 8 | OFDM Option2 | 0.6 | 0.6 | 0.3 | 0.3 | 12 | 779.6 | 6 | 783.2 | 786.2
779 | 787 | 8 | OFDM Option1 | 1.2 | 1.2 | 0.6 | 0.6 | 5 | 780.2 | 3 | 783.8 | 785 | GH relaxation can add 1 channel
779 | 787 | 8 | OQPSK | 2 | 2 | 0 | 0 | 4 | 780 | 2 | 784 | 786
863 | 870 | 7 | 2FSK | 0.2 | 0.2 | 0.025 | 0 | 34 | 863.125 | 17 | 866.525 | 869.725
863 | 870 | 7 | 2FSK, 4FSK | 0.4 | 0.4 | 0.025 | 0 | 17 | 863.225 | 9 | 866.825 | 869.625
863 | 870 | 7 | OFDM Option4 | 0.2 | 0.2 | 0.025 | 0 | 34 | 863.125 | 17 | 866.525 | 869.725
863 | 870 | 7 | OFDM Option3 | 0.4 | 0.4 | 0.025 | 0 | 17 | 863.225 | 9 | 866.825 | 869.625 | GL/GH relaxation can add channel
863 | 870 | 7 | OFDM Option2 | 0.8 | 0.8 | 0.025 | 0 | 8 | 863.425 | 4 | 866.625 | 869.025 | GL/GH relaxation can add channel
863 | 870 | 7 | OFDM Option1 | 1.2 | 1.2 | 0.025 | 0 | 5 | 863.625 | 3 | 867.225 | 868.425
868 | 870 | 2 | OQPSK | Regulated Channel Center Frequencies
896 | 901 | 5 | 2FSK | 0.025 | 0.025 | 0.0125 | 0.0125 | 199 | 896.025 | 100 | 898.525 | 900.975 | Overlapping channels; using Table 75a
896 | 901 | 5 | 2FSK | 0.05 | 0.025 | 0.0125 | 0.0125 | 199 | 896.025 | 100 | 898.525 | 900.975 | * Ineffective guard band due to the use of Chan Spacing to define GL and GH
896 | 901 | 5 | 2FSK | 0.1 | 0.025 | 0.0125 | 0.0125 | 199 | 896.025 | 100 | 898.525 | 900.975 | * Ineffective guard band due to the use of Chan Spacing to define GL and GH
901 | 902 | 1 | 2FSK | 0.025 | 0.025 | 0.0125 | 0.0125 | 39 | 901.025 | 20 | 901.525 | 901.975 | Overlapping channels; using Table 75a
901 | 902 | 1 | 2FSK | 0.05 | 0.025 | 0.0125 | 0.0125 | 39 | 901.025 | 20 | 901.525 | 901.975 | * Ineffective guard band due to the use of Chan Spacing to define GL and GH
901 | 902 | 1 | 2FSK | 0.1 | 0.025 | 0.0125 | 0.0125 | 39 | 901.025 | 20 | 901.525 | 901.975 | * Ineffective guard band due to the use of Chan Spacing to define GL and GH
902 | 928 | 26 | 2FSK | 0.2 | 0.2 | 0.1 | 0.1 | 129 | 902.2 | 65 | 915.2 | 927.8
902 | 928 | 26 | 2FSK, 4FSK | 0.4 | 0.4 | 0.2 | 0.2 | 64 | 902.4 | 32 | 915.2 | 927.6
902 | 928 | 26 | OFDM Option4 | 0.2 | 0.2 | 0.1 | 0.1 | 129 | 902.2 | 65 | 915.2 | 927.8
902 | 928 | 26 | OFDM Option3 | 0.4 | 0.4 | 0.2 | 0.2 | 64 | 902.4 | 32 | 915.2 | 927.6
902 | 928 | 26 | OFDM Option2 | 0.8 | 0.8 | 0.4 | 0.4 | 31 | 902.8 | 16 | 915.6 | 926.8 | GL/GH relaxation can add channel
902 | 928 | 26 | OFDM Option1 | 1.2 | 1.2 | 0.6 | 0.6 | 20 | 903.2 | 10 | 915.2 | 926 | GL/GH relaxation can add channel
902 | 928 | 26 | OQPSK | 2 | 2 | 1 | 1 | 12 | 904 | 6 | 916 | 926
917 | 923.5 | 6.5 | OFDM Option4 | 0.2 | 0.2 | 0.1 | 0.1 | 31 | 917.2 | 16 | 920.4 | 923.2
917 | 923.5 | 6.5 | OFDM Option3 | 0.4 | 0.4 | 0.2 | 0.2 | 15 | 917.4 | 8 | 920.6 | 923
917 | 923.5 | 6.5 | OFDM Option2 | 0.8 | 0.8 | 0.4 | 0.4 | 7 | 917.8 | 4 | 921 | 922.6
917 | 923.5 | 6.5 | OFDM Option1 | 1.2 | 1.2 | 0.6 | 0.6 | 4 | 918.2 | 2 | 920.6 | 921.8
928 | 960 | 32 | Filtered FSK | 0.025 | 0.025 | 0.0125 | 0.0125 | 1279 | 928.025 | 640 | 944.025 | 959.975 | Overlapping channels; using Table 75a
928 | 960 | 32 | Filtered FSK | 0.05 | 0.025 | 0.0125 | 0.0125 | 1279 | 928.025 | 640 | 944.025 | 959.975 | * Should we consider channel alignment in bands with overlapping channels?
928 | 960 | 32 | Filtered FSK | 0.1 | 0.025 | 0.0125 | 0.0125 | 1279 | 928.025 | 640 | 944.025 | 959.975 | * Ineffective guard band due to the use of Chan Spacing to define GL and GH
950 | 958 | 8 | 2FSK - not aligned | 0.2 | 0.2 | 0.9 | 0.5 | 33 | 951 | 17 | 954.4 | 957.4 | Japanese
950 | 958 | 8 | 2FSK - Aligned | 0.2 | 0.2 | 1 | 0.6 | 32 | 951.1 | 16 | 954.3 | 957.3 | Japanese - alignment proposal ?
950 | 958 | 8 | 2FSK | 0.4 | 0.4 | 0.7 | 0.4 | 17 | 950.9 | 9 | 954.5 | 957.3 | Japanese
950 | 958 | 8 | 2FSK, 4FSK | 0.6 | 0.6 | 0.9 | 0.5 | 11 | 951.2 | 6 | 954.8 | 957.2 | Japanese
950 | 958 | 8 | OFDM Option4 | 0.2 | 0.2 | 0.9 | 0.5 | 33 | 951 | 17 | 954.4 | 957.4 | Japanese
950 | 958 | 8 | OFDM Option3 | 0.4 | 0.4 | 0.9 | 0.5 | 16 | 951.1 | 8 | 954.3 | 957.1 | Japanese
950 | 958 | 8 | OFDM Option2 | 0.8 | 0.8 | 0.9 | 0.5 | 8 | 951.3 | 4 | 954.5 | 956.9 | Japanese
950 | 958 | 8 | OFDM Option1 | 1.2 | 1.2 | 0.9 | 0.5 | 5 | 951.5 | 3 | 955.1 | 956.3 | Japanese
950 | 958 | 8 | OQPSK | 0.4 | 0.4 | 0.7 | 0.7 | 16 | 950.9 | 8 | 954.1 | 956.9 | Japanese
1427 | 1518 | 91 | Filtered FSK | 0.025 | 0.025 | 0.0125 | 0.0125 | 3639 | 1427.025 | 1820 | 1472.525 | 1517.975 | Overlapping channels; using Table 75a
1427 | 1518 | 91 | Filtered FSK | 0.05 | 0.025 | 0.0125 | 0.0125 | 3639 | 1427.025 | 1820 | 1472.525 | 1517.975 | * Should we consider channel alignment in bands with overlapping channels? * Ineffective guard band due to the use of Chan Spacing to define GL and GH
1427 | 1518 | 91 | Filtered FSK | 0.1 | 0.025 | 0.0125 | 0.0125 | 3639 | 1427.025 | 1820 | 1472.525 | 1517.975 | * Ineffective guard band due to the use of Chan Spacing to define GL and GH
2400 | 2483.5 | 83.5 | FSK | 0.2 | 0.2 | 0.1 | 5 | 392 | 2400.2 | 196 | 2439.4 | 2478.4
2400 | 2483.5 | 83.5 | FS, Filtered FSK | 0.4 | 0.4 | 0.2 | 5 | 195 | 2400.4 | 98 | 2439.6 | 2478
2400 | 2483.5 | 83.5 | OFDM Option4 | 0.2 | 0.2 | 0.1 | 5 | 392 | 2400.2 | 196 | 2439.4 | 2478.4
2400 | 2483.5 | 83.5 | OFDM Option3 | 0.4 | 0.4 | 0.2 | 5 | 195 | 2400.4 | 98 | 2439.6 | 2478
2400 | 2483.5 | 83.5 | OFDM Option2 | 0.8 | 0.8 | 0.4 | 5 | 97 | 2400.8 | 49 | 2440 | 2477.6 | GL/GH relaxation can add channel
2400 | 2483.5 | 83.5 | OFDM Option1 | 1.2 | 1.2 | 0.6 | 5 | 64 | 2401.2 | 32 | 2439.6 | 2476.8 | GL/GH relaxation can add channel
2400 | 2483.5 | 83.5 | OQPSK | 5 | 5 | 2.5 | 0 | 16 | 2405 | 8 | 2445 | 2480

## Proposed Worksheet
BandEdge Low (MHz) | BandEdge High (MHz) | Width of Band, W (MHz) | PHY Mode | ChanWidth (MHz) | ChanSpacing (MHz) | Guard Low, GL (MHz) | Guard High, GH (MHz) | TotalNumChan | min ChanCenterFreq (MHz) | Mid Channel | mid ChanCenterFreq (MHz) | max ChanCenterFreq (MHz) | Comments/Questions?
450 | 470 | 20 | 2FSK, 4FSK | 0.0125 | 0.0125 | 0.00625 | 0.00625 | 1599 | 450.0125 | 800 | 460.0125 | 469.9875 | Overlapping channels; using Table 75a
450 | 470 | 20 | 2FSK, 4FSK | 0.025 | 0.0125 | 0.0125 | 0.0125 | 1597 | 450.025 | 799 | 460.0125 | 469.975 | * Should we consider channel alignment in bands with overlapping channels? * Need to carefully prune mismatched information between Table(s) 1, 22x, 75a/75b, etc.
470 | 510 | 40 | 2FSK | 0.2 | 0.2 | 0.1 | 0.1 | 199 | 470.2 | 100 | 490.2 | 509.8
470 | 510 | 40 | 2FSK, 4FSK | 0.4 | 0.4 | 0.2 | 0.2 | 99 | 470.4 | 50 | 490.4 | 509.6
470 | 510 | 40 | OFDM Option4 | 0.2 | 0.2 | 0.1 | 0.1 | 199 | 470.2 | 100 | 490.2 | 509.8
470 | 510 | 40 | OFDM Option3 | 0.4 | 0.4 | 0.2 | 0.2 | 99 | 470.4 | 50 | 490.4 | 509.6
470 | 510 | 40 | OFDM Option2 | 0.8 | 0.8 | 0.4 | 0.4 | 49 | 470.8 | 25 | 490.8 | 509.2 | GL/GH relaxation can add channel
470 | 510 | 40 | OFDM Option1 | 1.2 | 1.2 | 0.6 | 0.6 | 32 | 471.2 | 16 | 490.4 | 508.4 | GL/GH relaxation can add channel
470 | 510 | 40 | OQPSK | 0.4 | 0.4 | 0 | 0 | 100 | 470.2 | 50 | 490.2 | 509.8
779 | 787 | 8 | OFDM Option4 | 0.2 | 0.2 | 0.1 | 0.1 | 39 | 779.2 | 20 | 783.2 | 786.8
779 | 787 | 8 | OFDM Option3 | 0.4 | 0.4 | 0.2 | 0.2 | 19 | 779.4 | 10 | 783.4 | 786.6
779 | 787 | 8 | OFDM Option2 | 0.6 | 0.6 | 0.3 | 0.3 | 12 | 779.6 | 6 | 783.2 | 786.2
779 | 787 | 8 | OFDM Option1 | 1.2 | 1.2 | 0.6 | 0.6 | 5 | 780.2 | 3 | 783.8 | 785 | GH relaxation can add 1 channel
779 | 787 | 8 | OQPSK | 2 | 2 | 0 | 0 | 4 | 780 | 2 | 784 | 786
863 | 870 | 7 | 2FSK | 0.2 | 0.2 | 0.025 | 0 | 34 | 863.125 | 17 | 866.525 | 869.725
863 | 870 | 7 | 2FSK, 4FSK | 0.4 | 0.4 | 0.025 | 0 | 17 | 863.225 | 9 | 866.825 | 869.625
863 | 870 | 7 | OFDM Option4 | 0.2 | 0.2 | 0.025 | 0 | 34 | 863.125 | 17 | 866.525 | 869.725
863 | 870 | 7 | OFDM Option3 | 0.4 | 0.4 | 0.025 | 0 | 17 | 863.225 | 9 | 866.825 | 869.625 | GL/GH relaxation can add channel
863 | 870 | 7 | OFDM Option2 | 0.8 | 0.8 | 0.025 | 0 | 8 | 863.425 | 4 | 866.625 | 869.025 | GL/GH relaxation can add channel
863 | 870 | 7 | OFDM Option1 | 1.2 | 1.2 | 0.025 | 0 | 5 | 863.625 | 3 | 867.225 | 868.425
868 | 870 | 2 | OQPSK | Regulated Channel Center Frequencies
896 | 901 | 5 | 2FSK | 0.025 | 0.025 | 0.0125 | 0.0125 | 199 | 896.025 | 100 | 898.525 | 900.975 | Overlapping channels; using Table 75a
896 | 901 | 5 | 2FSK | 0.05 | 0.025 | 0.025 | 0.025 | 197 | 896.05 | 99 | 898.525 | 900.95 | * Should we consider channel alignment in bands with overlapping channels?
896 | 901 | 5 | 2FSK | 0.1 | 0.025 | 0.05 | 0.05 | 193 | 896.1 | 97 | 898.525 | 900.9
901 | 902 | 1 | 2FSK | 0.025 | 0.025 | 0.0125 | 0.0125 | 39 | 901.025 | 20 | 901.525 | 901.975 | Overlapping channels; using Table 75a
901 | 902 | 1 | 2FSK | 0.05 | 0.025 | 0.025 | 0.025 | 37 | 901.05 | 19 | 901.525 | 901.95 | * Should we consider channel alignment in bands with overlapping channels?
901 | 902 | 1 | 2FSK | 0.1 | 0.025 | 0.05 | 0.05 | 33 | 901.1 | 17 | 901.525 | 901.9
902 | 928 | 26 | 2FSK | 0.2 | 0.2 | 0.1 | 0.1 | 129 | 902.2 | 65 | 915.2 | 927.8
902 | 928 | 26 | 2FSK, 4FSK | 0.4 | 0.4 | 0.2 | 0.2 | 64 | 902.4 | 32 | 915.2 | 927.6
902 | 928 | 26 | OFDM Option4 | 0.2 | 0.2 | 0.1 | 0.1 | 129 | 902.2 | 65 | 915.2 | 927.8
902 | 928 | 26 | OFDM Option3 | 0.4 | 0.4 | 0.2 | 0.2 | 64 | 902.4 | 32 | 915.2 | 927.6
902 | 928 | 26 | OFDM Option2 | 0.8 | 0.8 | 0.4 | 0.4 | 31 | 902.8 | 16 | 915.6 | 926.8 | GL/GH relaxation can add channel
902 | 928 | 26 | OFDM Option1 | 1.2 | 1.2 | 0.6 | 0.6 | 20 | 903.2 | 10 | 915.2 | 926 | GL/GH relaxation can add channel
902 | 928 | 26 | OQPSK | 2 | 2 | 1 | 1 | 12 | 904 | 6 | 916 | 926
917 | 923.5 | 6.5 | OFDM Option4 | 0.2 | 0.2 | 0.1 | 0.1 | 31 | 917.2 | 16 | 920.4 | 923.2
917 | 923.5 | 6.5 | OFDM Option3 | 0.4 | 0.4 | 0.2 | 0.2 | 15 | 917.4 | 8 | 920.6 | 923
917 | 923.5 | 6.5 | OFDM Option2 | 0.8 | 0.8 | 0.4 | 0.4 | 7 | 917.8 | 4 | 921 | 922.6
917 | 923.5 | 6.5 | OFDM Option1 | 1.2 | 1.2 | 0.6 | 0.6 | 4 | 918.2 | 2 | 920.6 | 921.8
928 | 960 | 32 | Filtered FSK | 0.025 | 0.025 | 0.0125 | 0.0125 | 1279 | 928.025 | 640 | 944.025 | 959.975 | Overlapping channels; using Table 75a
928 | 960 | 32 | Filtered FSK | 0.05 | 0.025 | 0.025 | 0.025 | 1277 | 928.05 | 639 | 944.025 | 959.95 | * Should we consider channel alignment in bands with overlapping channels?
928 | 960 | 32 | Filtered FSK | 0.1 | 0.025 | 0.05 | 0.05 | 1273 | 928.1 | 637 | 944.025 | 959.9
950 | 958 | 8 | 2FSK - not aligned | 0.2 | 0.2 | 0.9 | 0.5 | 33 | 951 | 17 | 954.4 | 957.4 | Japanese
950 | 958 | 8 | 2FSK - Aligned | 0.2 | 0.2 | 1 | 0.6 | 32 | 951.1 | 16 | 954.3 | 957.3 | Japanese - alignment proposal ?
950 | 958 | 8 | 2FSK | 0.4 | 0.4 | 0.7 | 0.4 | 17 | 950.9 | 9 | 954.5 | 957.3 | Japanese
950 | 958 | 8 | 2FSK, 4FSK | 0.6 | 0.6 | 0.9 | 0.5 | 11 | 951.2 | 6 | 954.8 | 957.2 | Japanese
950 | 958 | 8 | OFDM Option4 | 0.2 | 0.2 | 0.9 | 0.5 | 33 | 951 | 17 | 954.4 | 957.4 | Japanese
950 | 958 | 8 | OFDM Option3 | 0.4 | 0.4 | 0.9 | 0.5 | 16 | 951.1 | 8 | 954.3 | 957.1 | Japanese
950 | 958 | 8 | OFDM Option2 | 0.8 | 0.8 | 0.9 | 0.5 | 8 | 951.3 | 4 | 954.5 | 956.9 | Japanese
950 | 958 | 8 | OFDM Option1 | 1.2 | 1.2 | 0.9 | 0.5 | 5 | 951.5 | 3 | 955.1 | 956.3 | Japanese
950 | 958 | 8 | OQPSK | 0.4 | 0.4 | 0.7 | 0.7 | 16 | 950.9 | 8 | 954.1 | 956.9 | Japanese
1427 | 1518 | 91 | Filtered FSK | 0.025 | 0.025 | 0.0125 | 0.0125 | 3639 | 1427.025 | 1820 | 1472.525 | 1517.975 | Overlapping channels; using Table 75a
1427 | 1518 | 91 | Filtered FSK | 0.05 | 0.025 | 0.025 | 0.025 | 3637 | 1427.05 | 1819 | 1472.525 | 1517.95 | * Should we consider channel alignment in bands with overlapping channels?
1427 | 1518 | 91 | Filtered FSK | 0.1 | 0.025 | 0.05 | 0.05 | 3633 | 1427.1 | 1817 | 1472.525 | 1517.9
2400 | 2483.5 | 83.5 | FSK | 0.2 | 0.2 | 0.1 | 0.1 | 416 | 2400.2 | 208 | 2441.8 | 2483.2
2400 | 2483.5 | 83.5 | FS, Filtered FSK | 0.4 | 0.4 | 0.2 | 0.2 | 207 | 2400.4 | 104 | 2442 | 2482.8
2400 | 2483.5 | 83.5 | OFDM Option4 | 0.2 | 0.2 | 0.1 | 0.1 | 416 | 2400.2 | 208 | 2441.8 | 2483.2
2400 | 2483.5 | 83.5 | OFDM Option3 | 0.4 | 0.4 | 0.2 | 0.2 | 207 | 2400.4 | 104 | 2442 | 2482.8
2400 | 2483.5 | 83.5 | OFDM Option2 | 0.8 | 0.8 | 0.4 | 0.4 | 103 | 2400.8 | 52 | 2442.4 | 2482.4 | GL/GH relaxation can add channel
2400 | 2483.5 | 83.5 | OFDM Option1 | 1.2 | 1.2 | 0.6 | 0.6 | 68 | 2401.2 | 34 | 2442 | 2481.6 | GL/GH relaxation can add channel
2400 | 2483.5 | 83.5 | OQPSK | 5 | 5 | 2.5 | 0 | 16 | 2405 | 8 | 2445 | 2480

## References
References
FCC Title 14: Aeronautics and Space
417.303
k.(3) Employ an authorized radio carrier frequency and bandwidth with a guard band that provides the radio frequency separation needed to ensure that the system does not interfere with any other flight safety system that is required to operate at the same time;
Title 47: Telecommunication
PART 2—FREQUENCY ALLOCATIONS AND RADIO TREATY MATTERS; GENERAL RULES AND REGULATIONS
Subpart B—Allocation, Assignment, and Use of Radio Frequencies
§ 2.106 Table of Frequency Allocations.
PART 90—PRIVATE LAND MOBILE RADIO SERVICES
Subpart AA—700 MHz Public/Private Partnership
§ 90.1432 Conditions for waiver to allow limited and temporary wideband operations in the 700 MHz public safety spectrum.
Title 47: Telecommunication
PART 90—PRIVATE LAND MOBILE RADIO SERVICES
Subpart AA—700 MHz Public/Private Partnership
Browse Previous ¦ Browse Next
§ 90.1432 Conditions for waiver to allow limited and temporary wideband operations in the 700 MHz public safety spectrum.
(a) Wideband operations in the 700 MHz Public Safety spectrum. Wideband operations are prohibited in the public safety allocation of the 700 MHz band public safety spectrum except where the Commission has granted a waiver pursuant to §§1.3 and 1.925 of this chapter and subject to the additional conditions and requirements specified in this section. Grants of waiver are restricted to the deployment of a wideband system in the consolidated narrowband portion or the internal public safety guard band portion of the public safety broadband spectrum. Where spectrum in the narrowband segment or internal guard band segment is unavailable for wideband operations, public safety entities may request a waiver to operate in the upper 1.25 megahertz of the public safety broadband spectrum.
http://www.silicon-flatirons.org/documents/conferences/2010.11.12-862/KwerelWilliams.html