## IEEE_Cover
November 2010 |  | 15-10-0852-06-004g-LB59-Comments.xls
IEEE P802.15
Wireless Personal Area Networks
Project | IEEE P802.15 Working Group for Wireless Personal Area Networks (WPANs)
Title | 802.15.4g Letter Ballot Comment Submission
Date Submitted | Thursday, November 11, 2010
Source | Clint Powell | Voice: 480 586-8457
SCE / Powell Wireless Commsulting, LLC
| 1563 W Kaibab Dr, Chandler, AZ 85248, USA | E-mail: cpowell@ieee.org
Re: | d2P802-15-4g_Draft_Standard
Abstract | 802.15 TG4g Comments for Letter Ballot
Purpose | [This document is used to submit comments for TG4g Letter Ballot.]
Notice | This document has been prepared to assist the IEEE P802.15. It is offered as a basis for discussion and is not binding on the contributing individual(s) or organization(s). The material in this document is subject to change in form and content after further study. The contributor(s) reserve(s) the right to add, amend or withdraw material contained herein.
Release | The contributor acknowledges and accepts that this contribution becomes the property of IEEE and may be made publicly available by P802.15.

## Comments
# | Name | Affiliation | Category | Clause | Sub-clause | Page | Line # | Comment | Proposed Change | Proposed Resolution | A / AP / R / Z | Resolution Accept Date | Group | Must Be Satisfied? (if so enter Yes) | Resolution Assignment | Resolution sent to commenter (date) | Commenter agreed? Y/N | for Editorial Stats | for Tech/Gen Stats | for closed T/G Grp Stats | for open T/G Grp Stats | Resolution Due Date | Open Technical Comment Assignments | vote select | pc sort r, n, p
71 | Bob Mason | Elster Solutions | T | 6 | 6.12a.1 | 51 | 53-54 | If we're not specifying a filtering mechanism for FSK, why do we insist that if GFSK is used BT must be equal to 0.5? | Delete the following sentence: "If GFSK is used as the form of filtered FSK, then the BT value shall be 0.5 for the frequency bands in Table 75a and Table 75b." | Accept in Principle. Resolved as indicated in doc. 15-10-0890-00-004g. | AP | 2010-11-09 | FSK | [5 empty] | AP | FSK
125 | Bruce Kraemer | Marvell | T | 6 | 12a.1.3 | 58 | 45 | "Correct the language to provide a usable definition. "The BT value if the value of the Modulation Scheme parameter is 0x01." does not define BT value. | Define BT value | Accept in principle. Change text "The BT value if the value of the Modulation Scheme parameter is 0x01." to "The BT (The product of bandwidth and bit duration) value if the value of the Modulation Scheme parameter is 0x01." |  |  | FSK | yes |  |  |  |  | 0 |  | FSK
164 | Clint Powell | SCE / PWC, LLC | T | 6 | 6.12a.1.3.1 | 50 | 53 | For 4FSK the tolerance for the inner symbols (deviations) is less then that for the outer sumbols (deviations). Is this the optimal and based on simulation or analysis with noise and or other impairments? | If the answer is yes please provide data. If the answer is no please do analysis and adjust. | Accept in principle. How to comply the frequency deviation tolerance is the implementer's choice. No change is needed. |  |  | FSK | No |  |  |  |  | 0 |  | FSK
187 | Dietmar Eggert | Atmel | T | 6 | 6.2.1.1.1 | 32 |  | Table 8 shows parameters TxChannel and PPDUCoding. It should be specified on which PHYs these parameters take effect, and how PHYs other than MR-FSK are supposed to handle them. | Specify that the parameters are only relevant for the MR-FSK PHY. | Accept in principle. Add "This parameter is only valid for the MR-FSK PHY" at the end of the Description for PPDUCoding. |  |  | FSK | Yes |  |  |  |  | 0 |  | FSK
243 | Ed Callaway | Sensus | T | 6 | 6.12a.1.3.1 | 60 | 52 | The text says that the absolute value of the measured frequency deviation should be constrained, "as shown in Figure 65o," but the figure shows only constraints on positive deviation. And since figures are always normative, they override text, which is undesirable in this case since both positive and negative deviations need to be specified. | Modify Figure 65o to show constraints on negative deviations, too. | Accept. |  |  | FSK | No |  |  |  |  | 0 |  | FSK
454 | Jeritt Kent | Analog Devices, Inc. | T | 6 | 6.12a.1.3 | 58 | 35 | We have set aside a byte for FSKModulationOrder, but we are restricting the setting to a max of 0x03 - why? Why reserve one more setting - either open it up or change the type to BOOLEAN. The words "Filtered FSK" should be added after both the 2-level and 4-level or be added before FSK in the ModulationScheme description | Fix and consider changing 0x03 to 0xFF | Reject. The modulation scheme for Generic PHY is either FSK or GFSK. No need to add filtered FSK. |  |  | FSK | Yes |  |  |  |  | 0 |  | FSK
486 | John Geiger | GE Digital Energy | G | 6 | 6.12a.1.3.1 | 61 | 23 | In Figure 65o the units on the y-axis should be D0.5f, 0.25*Df, -0.25Df, -0.5Df. On the x-axis the units should be -Ts, -0.5Ts, 0.5Ts, Ts. | Fix units | Accept in principle. Change the y-axis from "fdev" to "fdev (∆f)" and the x-axis from "Time" to "Time (Ts)". |  |  | FSK | [5 empty] | 0 |  | FSK |  |  |  | r
487 | John Geiger | GE Digital Energy | G | 7 | 6.12a.1.3.2 | 61 | 23 | In table 75c the the frequency deviation for 2-level should be 0.5*Df, -0.5Df. For 4-level the frequency deviation should be 0.5Df, 0.3333*Df, -0.3333Df, -0.5Df. | Fix units | Reject. Table 75c is correct as it is. |  |  | FSK | [5 empty] | 0 |  | FSK |  |  |  | r
488 | John Geiger | GE Digital Energy | G | 7 | 6.12a.1.3.2 | 62 | 6 | In Figure 65p the units on the y-axis should be 0.5Df, 0.25*Df, -0.25Df, -0.5Df. On the x-axis the units should be -Ts, -0.5Ts, 0.5Ts, Ts. | Fix units | Accept in principle. Change the y-axis from "fdev" to "fdev (∆f)" and the x-axis from "Time" to "Time (Ts)". |  |  | FSK | [5 empty] | 0 |  | FSK |  |  |  | r
688 | Michael Schmidt | Atmel | T | 6 | 6.2.1.1 | 32 |  | What is the variable TXCannel (out of 0 .. 65535) referring to? Is this the channel number according to 61.2.1? | Clarify. | Accept in principle. TXChannel is the channel number defined in 6.1.2.5a and 6.1.2.5b. No change is needed. |  |  | FSK | Yes |  |  |  |  | 0 |  | FSK |  |  |  | r
689 | Michael Schmidt | Atmel | T | 6 | 6.2.1.1 | 32 |  | PPDUCoding is only relevant for MR-FSK | Correct description | Accept in principle. Resolution same as CID 187.. |  |  | FSK | Yes |  |  |  |  | 0 |  | FSK |  |  |  | r
690 | Michael Schmidt | Atmel | T | 6 | 6.2.11 | 32 |  | Variable FCSLength is only relevant for MR-FSK. A more appropriate term would be 'FCSType'. | Correct description. A PIB attribute may suffice, since the default FCS length for SUN PHYs is 4 octets. | Accept in principle. Add "This parameter is only valid for SUN PHYs" at the end of the Description of FCSLength. |  |  | FSK | Yes |  |  |  |  | 0 |  | FSK |  |  |  | r
833 | Monique Brown | Silver Spring Networks | T | 6 | 6.12a.1.1 | 56 | 39 | What is an "outmost" frequency deviation level? | Maybe outermost? | Accept in principle. Change "outmost" to "outermost". |  |  | FSK | No |  |  |  |  | 0 |  | FSK |  |  |  | r
987 | Roberto Aiello | Itron | T | 6 | 6.12a.1 | 56 | 34 | When describing Table 75a, which shows some of the MR-FSK paramaters - and in particular the data rate, there is no explanation if data rates are with FEC enabled or disabled and how the "over the air" data rate is altered as a function of FEC enabled/disabled. | State that the "over the air" data rate are for FEC disabled. Explain if and how "over the air" data rate changes when the FEC is enabled. | Accept in principle. "over-the-air" data rate means the data rate transmits over the air regardless the FEC is enabled or not. The wording we have now is the results of the comment resolution for D1 draft. No change is needed. |  |  | FSK | Yes |  |  |  |  | 0 |  | FSK |  |  |  | r
1025 | Roberto Aiello | Itron | T | 7 | 7.3a.2 | 127 and 128 | 1 to 54 | We do not need to make difference between FSK modulations used in different bands. | Remove Table 125c, which described the PHY mode encoding for narrowband FSK. | Accept in principle. Table 125c-125g list all of the SUN PHY modes not just different modulation schemes. No change is needed. |  |  | FSK | yes |  |  |  |  | 0 |  | FSK |  |  |  | r
Note on B705: mschmidt:
Note on K637: Chang, Kuor-Hsin: Change "see Figure 65ao" to "(see Figure 65ao)".

## Summary
Technical & General | 15 | Overall | 15 | Computed Tally is Correct |  |  | Commentors | # Comments
Ready to Vote On | 0 | Ready to Vote On | 0 |  |  |  | Alan Wong
Work in Progress | 0 | Work in Progress | 0 |  |  |  | Benjamin A. Rolfe
Open - Not assigned | 14 | Open - Not assigned | 14 |  |  |  | Bob Mason | 1
Accept | 0 | Accept | 0 |  |  |  | Bruce Kraemer | 1
Reject | 0 | Reject | 0 |  |  |  | CheolHo Shin
Principle | 1 | Principle | 1 |  |  |  | Chin-Sean Sum
Withdrawn | 0 | Withdrawn | 0 |  |  |  | Clint Chaplin
Out of scope | 0 | Out of scope | 0 |  |  |  | Clint Powell | 1
Unresolvable | 0 | Unresolvable | 0 |  |  |  | Cristina Seibert
Total resolved T's and G's | 1 | Total resolved T's, G's and E's | 1 |  |  |  | David Cypher
Percent resolved T's and G's | 6.667% | Percent resolved T's, G's and E's | 6.667% |  |  |  | David Evans
[7 empty] | Dietmar Eggert | 1
Editorial | 0 | [5 empty] | Ed Callaway | 1
Ready to Vote On | 0 | T & G Sort by Group | Total | Closed | Open/wp |  | Emmanuel Monnerie
Work in Progress | 0 | Bit Order | 0 | 0 | 0 | 0 | Henk de Ruijter
Open - Not assigned | 0 | CA | 0 | 0 | 0 | 0 | IEEE 802.19 WG
Accept | 0 | Channelization | 0 | 0 | 0 | 0 | James Gilb
Reject | 0 | Data Rate | 0 | 0 | 0 | 0 | Jeritt Kent | 1
Principle | 0 | DW | 0 | 0 | 0 | 0 | John Geiger | 3
Withdrawn | 0 | Easy | 0 | 0 | 0 | 0 | Jonathan Simon
Out of scope | 0 | Editorial | 0 | 0 | 0 | 0 | Kazuyuki Yasukawa
Unresolvable | 0 | FCS | 0 | 0 | 0 | 0 | Khanh Tuan Le
Total resolved E's | 0 | FEC | 0 | 0 | 0 | 0 | Khurram Waheed/Mike Dow
Percent resolved E's | #DIV/0! | FH | 0 | 0 | 0 | 0 | Kuor-Hsin Chang
|  | Frame Format | 0 | 0 | 0 | 0 | Larry Taylor
|  | Frequency Band | 0 | 0 | 0 | 0 | Liang Li
|  | FSK | 15 | 1 | 14 | 0 | Mark Dawkins
|  | General | 0 | 0 | 0 | 0 | Matt Boytim
|  | Generic PHY | 0 | 0 | 0 | 0 | Michael Bahr
|  | IE | 0 | 0 | 0 | 0 | Michael Schmidt | 3
|  | MAC | 0 | 0 | 0 | 0 | Monique Brown | 1
|  | MCS | 0 | 0 | 0 | 0 | Nicholas West
|  | Mode Switch | 0 | 0 | 0 | 0 | Okundu Omeni
|  | Modulation | 0 | 0 | 0 | 0 | Pat Kinney
|  | MPM | 0 | 0 | 0 | 0 | Roberto Aiello | 2
|  | OFDM | 0 | 0 | 0 | 0 | Ruben Salazar
|  | OQPSK | 0 | 0 | 0 | 0 | Sangsung Choi
Open Assigned T's and G's |  | PIB | 0 | 0 | 0 | 0 | Schwoerer
Aiello |  | Preamble | 0 | 0 | 0 | 0 | Shusaku Shimada
Beecher/Monnerie |  | Radio Spec | 0 | 0 | 0 | 0 | Steve JILLINGS
Boytim |  | SFD | 0 | 0 | 0 | 0 | Steve Shearer
Brown/Chang |  | Total of T & G Groups | 15 | 1 | 14 | 0 | Sverre Brubaek
Chang |  | Is Computed Tally Correct | YES | YES | YES |  | TaeJoon Park
Gilb | [6 empty] | Tim Godfrey
Jillings | [6 empty] | Tim Schmidl
Kent | [6 empty] | Wei Hong
Le | [6 empty] | Wun-Cheol Jeong
Lynch | [6 empty] | Xiang Wang
Park | [6 empty] | 48 | 15 | Computed Tally is Correct
Popa
Popa/Wilbur
Ramasastry
Rolfe
Schmidl
Schmidt
Schmidt/Waheed
Seibert/Van Wyk
Sum
Taylor
Wilbur
assignee name
assignee name
assignee name
assignee name
assignee name
assignee name
assignee name
assignee name
Total assigned open T's | 0
Percent open T's assigned | #DIV/0!