## IEEE_Cover
January, 2011 |  | IEEE 802.15-10-0965-02-004f
IEEE P802.15
Wireless Personal Area Networks
Project | IEEE P802.15 Working Group for Wireless Personal Area Networks (WPANs)
Title | Letter-Ballot-63-Comments-on-D1P802.15.4f_Draft_Standard, initial ballot
Date Submitted | January, 2011
Source | Michael D. McInnis | Voice: (206)-290-7758
| The Boeing Company | Fax: [ ]
E-mail: michael.d.mcinnis@boeing.com
Re: | D1P802-15-4f_Draft_Standard.pdf
Abstract | This document contains comments submitted by voters for the initial letter ballot of the 802.15.4f specification D01.
Purpose | [This document provides contains the comments for 802.15 WG LB63.
Notice | This document has been prepared to assist the IEEE P802.15. It is offered as a basis for discussion and is not binding on the contributing individual(s) or organization(s). The material in this document is subject to change in form and content after further study. The contributor(s) reserve(s) the right to add, amend or withdraw material contained herein.
Release | The contributor acknowledges and accepts that this contribution becomes the property of IEEE and may be made publicly available by P802.15.

## Comment_Entry
CID | Name | Affiliation | e-mail | Phone | Cat | Class | Sub-Class | Page | Subclause | Line | Comment | Proposed Change | Must Be Satisfied | Resolution Status | Resolution Detail | Other1 | Other2 | Other3 | Type | Assigned | Time | Editorial | Technical
248 | Benjamin A. Rolfe | Blind Creek Associates | ben@blindcreek.com | +1.408.395.7207 | Ed |  |  | 1 | All | 1 | General: Align with 802.15.4-2011 as needed | Edit as needed
184 | McInnis, Michael | The Boeing Company | michael.d.mcinnis@boeing.com | 206-290-7758 | Ed |  |  | 1 | Title | 1-11 | Change title descriptor to match TG4i title change | Part 15.4: Low-Rate Wireless Personal Area | no
207 | Dalibor Pokrajac | Guard RFID Solutions | dalibor.pokrajac@guardrfid.com | 604-282-7584 | Ed |  |  | 2 | 1 | 12 | RTLS system should be able to provide the position sooner than "few minutes" after the Tag transmission. | Replace "few minutes" with "few seconds". | No
280 | Shusaku Shimada | Yokogawa Co. | shusaku@ieee.org |  | Tec | 433 |  | 2 | 2 | 17 | Include the proper descriptions of ISO/IEC 18000 Part 4 and Part 7, with 15.4f rationale. | Describe.
244 | Benjamin A. Rolfe | Blind Creek Associates | ben@blindcreek.com | +1.408.395.7207 | Ed |  |  | 2 | 3 | 1 | Clause # is incorrect, at least for now. Also there "Reader" def uses a different font | Fix
136 | Khanh Tuan Le | Texas Instruments | k.t.le@ti.com | +47 22958535 | Ed |  |  | 2 | 5 | 27 | 31kb/s (missing space) | 31 kb/s | No
178 | Liang Li | Vinno | liangli@vinnotech.com | 949-813-7909 | Ed |  |  | 2 | 5 | 30 | Mulitple freqency bands are mentioned. But does not give the detail in this chapter. | List the sub-clause to describe each ones
208 | Dalibor Pokrajac | Guard RFID Solutions | dalibor.pokrajac@guardrfid.com | 604-282-7584 | Ed |  |  | 2 | 5 | 27 | 31 kb/s should state 31.25 kb/s | replace 31 kb/s with 31.25 kb/s | Yes
1 | John Barr | JRBarr, Ltd. | john.barr@me.com | 8479625407 | Tec | Gen |  | 2 | Definitions | 10 | I don't think the capabilities of the RTLS should be attached to the definition. This is implementation specific. | Delete "that is capable of reporting that position within several minutes of the transmission used for determining the position of the transmission." | Yes
327 | Andy Ward | Ubisense | andy.ward@ubisense.net | 441223535170 | Tec | UWB | Mod | 2 | 5 | 27 | Listed data rate of 31kb/s should be 31.25kb/s | Change "31kb/s" to "31.25kb/s" | No
187 | McInnis, Michael | The Boeing Company | michael.d.mcinnis@boeing.com | 206-290-7758 | Ed |  |  | 2 | Definitions | 3-15 | Definitions must not utilize a capital letter | Remove the capital letter from each definition | no
137 | Khanh Tuan Le | Texas Instruments | k.t.le@ti.com | +47 22958535 | Ed |  |  | 3 | 5 | 2-3 | "a narrow band MSK 2450 MHz 3 PHY, and a MSK 433 MHz PHY"- Since the PHY at both frequency bands has the same data rate (250 kb/s) and same modulation format (MSK), the 'narrow band' differentiation at the 2450 MHz band doesn't seem to be justified. This comment applies to several places in the draft. | Please use either "narrow band MSK" or "MSK" for both frequency bands. | Yes
50 | Clint Chaplin | Samsung Electronics | clint.chaplin@gmail.com | 1-408-768-0827 | Ed |  |  | 3 | 5.1 | 2 | The text of amendments must not be written as if they are new material. Sooner or later the amendment will be merged into the base text, and words such as "additionally" and "The addition" make no sense. | Please rewrite so that the text makes sense when incorporated into the base standard. | Yes
245 | Benjamin A. Rolfe | Blind Creek Associates | ben@blindcreek.com | +1.408.395.7207 | Ed |  |  | 3 | 5.1 | 5 | Don't need so much sales pitch | delete paragraph
246 | Benjamin A. Rolfe | Blind Creek Associates | ben@blindcreek.com | +1.408.395.7207 | Ed |  |  | 3 | 5.4.1 | 13 | Believe this list is gone in the roll-up | align accordingly
274 | Shusaku Shimada | Yokogawa Co. | shusaku@ieee.org |  | Tec | Gen |  | 3 | 5.4.1 | 13 | No architectural description and advantages of each PHY for active RFID. | Add an appropriate description for each PHY scheme with the advantage relatively.
2 | John Barr | JRBarr, Ltd. | john.barr@me.com | 8479625407 | Tec | Gen |  | 3 | 5.5.7.6.1 | 41 | Is the speed of light the same as the speed of a radio transmission? | Clarify sentence to note that time to transmit radio signal is very close to the speed of light. | No
51 | Clint Chaplin | Samsung Electronics | clint.chaplin@gmail.com | 1-408-768-0827 | Tec | UWB | Rad | 3 | 5.5.7.4.5 | 14 | The entire section about timing has been taken out of the base 802.15.4 specification. | Delete this | Yes
52 | Clint Chaplin | Samsung Electronics | clint.chaplin@gmail.com | 1-408-768-0827 | Tec | UWB | Rad | 3 | 5.5.7.6.1 | 29 | The entire section about timing has been taken out of the base 802.15.4 specification. | Delete this | Yes | [8 empty] | Agree
247 | Benjamin A. Rolfe | Blind Creek Associates | ben@blindcreek.com | +1.408.395.7207 | Ed |  |  | 3 | 5.5.7.6.1 | 31 | Ut wouldn't hurt to call out the attributes by name so we know which ones you mean (I know, it's wrong in 4a too). It also isn't clear (from the base text with or without the modifications) where these are used by the PHY or MAC. Cpmsoder specifying resolution as "implementation dependent" (unless these values are exchagned over the air, we need not specify a physical form). | clarify how these attributes (whatever their names may be) are used by the PHY and/or MAC
311 | Kenichi Takizawa | National Institute of Information and Communications Technology | takizawa@nict.go.jp | +81-468475085 | Tec | UWB | Coex | 4 | 6 | 19 | The suplemental document gievs information on coexistence with 15.4a; however, the document gives results only for OOK-UWB with 1-MHz PRF (Basic mode). | A coexistence analysis should be given for every mode in OOK-UWB. | Yes
179 | McInnis, Michael | The Boeing Company | michael.d.mcinnis@boeing.com | 206-290-7758 | Ed |  |  | 3 | Abstract | 1 | First draft of IEEE 802.15.4f. | Remove this sentence | no
33 | Kuor-Hsin Chang | Elster Solutions | kuor-hsin.chang@us.elster.com | 919 901 2377 | Ed |  |  | 4 | 6 | 19 | (tbl 1) 2400-2483 MHz band is called 2450 MHz band in baseline standard. | Change "2400" to "2450". | No
67 | David Evans | Philips Electronics | dave.h.evans@gmail.com | 441737788216 | Ed |  |  | 4 | 6 | 9 | "An 433 MHz", incorrect indefinite article | "A 433 MHz" | No | [9 empty] | Disagree
68 | David Evans | Philips Electronics | dave.h.evans@gmail.com | 441737788216 | Ed |  |  | 4 | 6 | 11 | "An 2450 MHz", incorrect indefinite article | "A 2450 MHz" | No
138 | Khanh Tuan Le | Texas Instruments | k.t.le@ti.com | +47 22958535 | Ed |  |  | 4 | 6 | 9 | minimum phase-shift keying (MSK) | Please change to minimum shift keying (MSK). | Yes
139 | Khanh Tuan Le | Texas Instruments | k.t.le@ti.com | +47 22958535 | Ed |  |  | 4 | 6 | 11 | minimum phase-shift keying (MSK) | Please change to minimum shift keying (MSK). | Yes
218 | June Chul Roh | Texas Instruments | jroh@gmail.com | 1-214-567-4145 | Ed |  |  | 4 | 6 |  | Both "narrow band" and "narrowband" are used | Just use one of "narrow band" or "narrowband" | Yes
219 | June Chul Roh | Texas Instruments | jroh@gmail.com | 1-214-567-4145 | Ed |  |  | 4 | 6 | 19 | Table 1: right parenthesis is missing in bit rate column | Add the right parenthesis | Yes
309 | Kenichi Takizawa | National Institute of Information and Communications Technology | takizawa@nict.go.jp | +81-468475085 | Ed |  |  | 4 | 6 | 19 | In the set of OOK-UWB, "Manchester PPM" is listed as modulation type although any illustration about "Manchester PPM" is not given in the draft. It seems to be "Manchester OOK". | Please fix this point. | Yes
220 | June Chul Roh | Texas Instruments | jroh@gmail.com | 1-214-567-4145 | Tec | 433 | Mod | 5 | 6.1.2.1f |  | Table 1d: Can each of channel numbers support (optional) data rate with half-rate FEC? | If yes, add optional date rates in the data rate column | Yes
3 | John Barr | JRBarr, Ltd. | john.barr@me.com | 8479625407 | Ed |  |  | 4 | 6.1 | 13 | Does the final standard need a documentary on why and when it was updated? This paragraph would seem to not add an real value to the final amended standard. | Make this a declarative sentence noting that the three PHYs have their rates tuned to require minimum energy per transmission. | Yes
53 | Clint Chaplin | Samsung Electronics | clint.chaplin@gmail.com | 1-408-768-0827 | Ed |  |  | 4 | 6.1 | 14 | "additional, rates have been added" | "additional rates are defined" | Yes | [8 empty] | Agree
157 | Huan-Bang Li | NICT | lee@nict.go.jp | 81-468475104 | Ed |  |  | 5 | 6.1 | 3, 4 | The name of the ministry is not correct. | Ministry of Inner Affairs and Communications (MIC) | Yes
304 | Kenichi Takizawa | National Institute of Information and Communications Technology | takizawa@nict.go.jp | +81-468475085 | Tec | UWB | BP | 5 | 6.1.2.1e | 23 | The mandatory band for OOK-UWB is not given in this table. | A mandatory band should be given. | Yes
94 | Marco Hernandez | NICT, Japan | Marco@nict.go.jp | 81 468475439 | Tec | UWB | BP | 5 | 6.1.2.e | 23 | For interoperability and coexistence, Table 1c should add a column that indicates channel’s attribute. Channel 1 is globally available, so it is suggested as mandatory. | Please add a column that indicates channel 0 as optional, channel 1 as mandatory and channel 2 as optional. | Yes
22 | Matt Boytim | Sensus | Matt.Boytim@sensus.com | 765-432-2464 | Ed |  |  | 5 | 6.1.2.1e | 20 | GHz should be MHz. | Change GHz to MHz or move decimal point in numbers so GHz is correct units. | No
130 | Ryuji Kohno | NICT, Japan | kohno@nict.go.jp | 81 468475108 | Tec | UWB | BP | 5 | 6.1.2.e | 23 | The statement restricts a world market only north America and Europe but Asia Pacific and the rest of the world.. For interoperability and coexistence, Table 1c should add a column that indicates channel’s attribute. Channel 1 is globally available, so it is suggested as mandatory. | Asia Pacific and the rest of the world should be taken into account. It should be added a column that indicates channel 0 as optional, channel 1 as mandatory and channel 2 as optional. | Yes
93 | Marco Hernandez | NICT, Japan | Marco@nict.go.jp | 81 468475439 | Tec | UWB | BP | 5 | 6.1.2.1 | 16,17 | Statement constrains devices operation flexibility and it makes coexistence difficult. | For interoperability and coexistence a transmitter device shall transmit in a mandatory channel with the possibility of employing optional channels. | Yes
129 | Ryuji Kohno | NICT, Japan | kohno@nict.go.jp | 81 468475108 | Tec | UWB | BP | 5 | 6.1.2.1 | 16,17 | The statement restricts that it makes coexistence difficult with other radios. In particular, other UWB radios like UWB-BAN IEEE802.15.6 may have mutual interference.. . | For interoperability and coexistence with other UWB radios, a transmitter device shall transmit in a mandatory channel with the possibility of employing optional channels and rearrange access channel.. | Yes
119 | Pat Kinney | Kinney Consulting | pat.kinney@kinneyconsultingllc.com | 847.960.3715 | Tec | 2.4 | BP | 6 | 6.1.2.1g | 3 | either define what a logical channel is or delete logical | delete "logical" | No
279 | Shusaku Shimada | Yokogawa Co. | shusaku@ieee.org |  | Tec | 2.4 | BP | 6 | 6.1.2.1g | 3 | The channelization and channel numbering of MSK active ID in 2.4GHz ISM band could be common as 2.4GHz PHY for 15.4g SUN. | Explore the possibility.
201 | Laurent Ouvry | CEA-Leti | laurent.ouvry@cea.fr | +33438789388 | Tec | 2.4 | BP | 6 | 6.1.2.1g | 8 | Channels 19-31are undefined | Define channels 19-31 | Yes
120 | Pat Kinney | Kinney Consulting | pat.kinney@kinneyconsultingllc.com | 847.960.3715 | Tec | 2.4 | BP | 6 | 6.1.2.1g | 9 | 19 - 31 are used for "the" optional channels? What does this mean? Are these defined anywhere? | replace this sentence with "channel numbers 19 - 31 are reserved for future use? | No
140 | Khanh Tuan Le | Texas Instruments | k.t.le@ti.com | +47 22958535 | Ed |  |  | 6 | 6.1.2.1g | 3 | Logical channels | Please change to logical channels | No
189 | McInnis, Michael | The Boeing Company | michael.d.mcinnis@boeing.com | 206-290-7758 | Ed |  |  | 6 | 6.1.2.1g | 6-9 | Text currently states, "Additionally, compliant receivers may implement one or more channels in the set of 321 possible channels beginning at 2401.75 MHz, incrementing by steps of 250 kHz up to a maximum of 2481.75 MHz. Channel Numbers 19 to 31 are used for the optional channels." | I suggest a change to the text as follows "Additionally, compliant receivers may implement one or more optional channels in the set of 321 possible channels beginning at 2401.75 MHz, incrementing by steps of 250 kHz up to a maximum of 2481.75 MHz. Channel numbers 19 to 31 are reserved for these optional channels." | no
202 | Laurent Ouvry | CEA-Leti | laurent.ouvry@cea.fr | +33438789388 | Tec | 2.4 | Coex | 6 | 6.1.2.1g | 11 | It is unclear why a new PHY in the 2.4GHz band is needed, especially when 15.4f is an amendment to 15.4-2006 where a PHY is already available. | At least a coexistence annex should demonstrate the superiority of the proposed PHY compared to the 15.4-2006 2.4GHz PHY. Otherwise, this 2.4GHz PHY is redundant, thus useless and creates more confusion that anything else. | Yes
190 | McInnis, Michael | The Boeing Company | michael.d.mcinnis@boeing.com | 206-290-7758 | Tec | 2.4 | BP | 6 | 6.1.2.1g | 3-4 | Text currently states, "A total of six Logical channels…" | Modify as follows "A total of six mandatory narrowband logical channels…" which adds the words mandatory and narrowband and removes the capital letter L from the word logical | no
191 | McInnis, Michael | The Boeing Company | michael.d.mcinnis@boeing.com | 206-290-7758 | Tec | 2.4 | BP | 6 | 6.1.2.1g | 10-12 | Text currently states, "The multiple narrow channels for the MSK 2450 MHz PHY are specified in order to improve coexistence with other 2450 MHz services. The selection of specific channels is out of the scope of this standard, being performed by higher layers." | Modify as follows, "The mandatory narrowband channels for the MSK 2450 MHz PHY are specified in order to improve coexistence with other 2450 MHz services. The selection of specific mandatory and optional narrowband channels is out of the scope of this standard, being performed by higher layers." | no
88 | Shinsuke Hara | NICT | hara@info.eng.osaka-cu.ac.jp | 81-6-6605-2795 | Tec | 2.4 | Coex | 6 | 6.1.2.1g |  | Table 1e, The channelization in the 2.4 GHz freqeuency band has variable channel bandwidths, so some of the channels partially overlap some channels of other IEEE standards such as 15.4, 15.6, 11b and 11g. I do not think CSMA works well for coexistence in such partial overlapping situations. | Investigation on the coexistence between 15.4f and other IEEE standards is mandatory. | Yes.
249 | Benjamin A. Rolfe | Blind Creek Associates | ben@blindcreek.com | +1.408.395.7207 | Ed |  |  | 6 | 6.1.2.1g | 12 | Don't need anything after "by higher layers". | Delete unneeded text
87 | Shinsuke Hara | NICT | hara@info.eng.osaka-cu.ac.jp | 81-6-6605-2795 | Tec | 2.4 | BP | 6 | 6.1.2.2 |  | Table 2, There is no defintions on the optional channels for MSK 2450 MHz PHY (19-31) in the document. | Define the definitions. | Yes.
35 | Kuor-Hsin Chang | Elster Solutions | kuor-hsin.chang@us.elster.com | 919 901 2377 | Tec | Gen |  | 6 | 6.1.2.2 | 21 | Channel page 7 and 8 have been used by 802.15.4g (SUN PHYs). | The channel page for 4f at least needs to start from channel page 9. | Yes
281 | Jonathan Simon | Dust Networks | jsimon@dustnetworks.com | (510) 400-2936 | Tec | Gen |  | 6 | 6.1.2.2 | 21 | This contradicts 4g draft section 6.1.2.6 which states that channel pages 7 & 8 are handled differently than other pages. Not clear if 4g only applies to SUN operation. | Reconcile language with 4g to either use a different page or shift the 4g pages to 8 & 9. | Y
250 | Benjamin A. Rolfe | Blind Creek Associates | ben@blindcreek.com | +1.408.395.7207 | Ed |  |  | 6 | 6.1.2.2 | 19 | Suggest you pick channel page 9. Pages 7 and 8 are populated by 4g. | Change channel page to 9
251 | Benjamin A. Rolfe | Blind Creek Associates | ben@blindcreek.com | +1.408.395.7207 | Ed |  |  | 6 | 6.1.2.2 | 21 | Remove the word "Mandatory" and "Optional". Combine into one line. | Change table as indicated. I
328 | Andy Ward | Ubisense | andy.ward@ubisense.net | 441223535170 | Tec | 2.4 | Rad | 7 | 6.1.3 | 3 | Table 3, doesn't the 2.4GHz MSK mode also need similar parameters? | Add entries in Table 3 for 2.4GHz MSK mode | No
312 | Billy Verso | DecaWave Limited | billy.verso@decawae.com | +353-87-2337323 | Tec | Gen |  | 7 | 6.2 |  | If we follow the 15.4i rollup work then PHY level primitives are removed and this section can be deleted. | Wait to see if 15.4i is approved without PHY level primitives and if so delete this section. | No
23 | Matt Boytim | Sensus | Matt.Boytim@sensus.com | 765-432-2464 | Ed |  |  | 7 | 6.1.3 | 3 | Table 3 column heading should be PHY not Channel Page. | Change column heading to PHY. | No
252 | Benjamin A. Rolfe | Blind Creek Associates | ben@blindcreek.com | +1.408.395.7207 | Ed |  |  | 7 | 6.1.3 | 3 | You got the table caption wrong. Has anyone actually done an analsis to determin if these LIFS and SIFS values make any sense with the new PHYS?] | Fix
36 | Kuor-Hsin Chang | Elster Solutions | kuor-hsin.chang@us.elster.com | 919 901 2377 | Ed |  |  | 7 | 6.2.1.1 | 12 | The line width in Table 6 needs to be the same. | Make the line width in Table 6 to be the same. | No
37 | Kuor-Hsin Chang | Elster Solutions | kuor-hsin.chang@us.elster.com | 919 901 2377 | Ed |  |  | 7 | 6.2.1.1 | 12 | Unnecessary blanks between different values in the "Valid range" of Table 6. | Delete the unnecessary blanks in Table 6. | No
313 | Billy Verso | DecaWave Limited | billy.verso@decawae.com | +353-87-2337323 | Tec | UWB | Mod | 7 | 6.2.1.1.1 | 12 | In Table 6—PD-DATA.request parameters, the LocationEnhancingInformationPostambleLength Enumeration should include LEIP_LEN_16 | Add LEIP_LEN_16 | YES
27 | Sverre Brubæk | Texas Instruments | s.brubak@ti.com | +4722958494 | Ed |  |  | 7 | 6.2.1.1.1 | 12 | (Table 6) Parameter PPDUCoding specifies a coding is to be used, but not which coding. | Specify by reference the coding method to be used when TRUE. | Yes
76 | Gregory Gillooly | Aclara | ggillooly@aclara.com | 440-528-7453 | Ed |  |  | 7 | 6.2.1.1.1 | 12 | Table 6 spelling of "…_IMMEADIATE" incorrect | correct to "…_IMMEDIATE" | No
158 | Huan-Bang Li | NICT | lee@nict.go.jp | 81-468475104 | Ed |  |  | 7 | 6.2.1.1.1 | Table 6 | OOK-UWB PHY is writen as OOK PHY | unify the description | Yes
192 | McInnis, Michael | The Boeing Company | michael.d.mcinnis@boeing.com | 206-290-7758 | Ed |  |  | 7 | 6.2.1.1.1 | 12 | Table 6 line format is 'bold or wider than other lines' | Correct table line format | no
282 | Jonathan Simon | Dust Networks | jsimon@dustnetworks.com | (510) 400-2936 | Ed |  |  | 7 | 6.2.1.1.1 | 12 | Immediate misspelled in table 6 | fix all instances
20 | Phil Beecher | self | phil@beecher.co.uk | +447765400948 | Tec | UWB | Mod | 7 | 6.2.1.1.1 | n/a | LEIP_LEN_16, LEIP_LEN_64 etc seem a bit wasteful of enumerations | Why not make LocationEnhancingInformationPostambleLength a variable with permissible value of 64,128,192,256,512,1024 etc | N
329 | Andy Ward | Ubisense | andy.ward@ubisense.net | 441223535170 | Ed |  |  | 7 | 6.2.1.1.1 | 12 | Table 6 and in many places throughout the text, LEIP_IMMEADIATE should be LEIP_IMMEDIATE | Change "LEIP_IMMEADIATE" to "LEIP_IMMEDIATE" globally | No
21 | Phil Beecher | self | phil@beecher.co.uk | +447765400948 | Tec | UWB | Mod | 8 | 6.2.1.1.1 | n/a | using PSR_0, PSR_16,PSR_32 etc is again wasteful of enumerations | Why not makeUWBPreambleSymbolRepetitions a variable with permissible value of 0,16,32 64,128 ,256,512,1024 etc | N
159 | Huan-Bang Li | NICT | lee@nict.go.jp | 81-468475104 | Ed |  |  | 8 | 6.2.1.1.1 | Table 6 | OOK-UWB PHY is writen as OOK PHY | unify the description | Yes
160 | Huan-Bang Li | NICT | lee@nict.go.jp | 81-468475104 | Ed |  |  | 8 | 6.2.1.1.1 | Table 6 | The statement is 'the UWB PHY or OOK-UWB PHY'. Is OOK-UWB PHY a UWB PHY? If yes, please clarify. | give clarification | Yes
193 | McInnis, Michael | The Boeing Company | michael.d.mcinnis@boeing.com | 206-290-7758 | Ed |  |  | 8 | 6.2.1.2.1 | 6 | Table 7 line format is 'bold or wider than other lines' | Correct table line format | no
253 | Benjamin A. Rolfe | Blind Creek Associates | ben@blindcreek.com | +1.408.395.7207 | Ed |  |  | 9 | 6.2.1.2.1 | 6 | Underline new enum values. | Fix editing instructions.
30 | Sverre Brubæk | Texas Instruments | s.brubak@ti.com | +4722958494 | Tec | UWB | MAC | 9 | 6.2.1.3.1 | 10 | (tbl 8 pg 9) Parameters AngleOfArrivalAzimuth and AngleOfArrivalElevation dictate that the system indicates it is incapable of detecting angle of arrival by a specific value. How to encode this internally in a stack is not required to be specified by the standard, only that the capability must be communicated. Hence a separate parameter should be defined to perform this indication. An implementor is then free to chose the currently mandated representation or some other more suited to the implementors stack. | Remove the sentence "A value of ... underlying PHY" from both descriptions. Add a new parameter AngleOfArrivalSupported as a new parameter with type enumeration with values: NONE, BOTH, AZIMUTH, ELEVATION | Yes
38 | Kuor-Hsin Chang | Elster Solutions | kuor-hsin.chang@us.elster.com | 919 901 2377 | Ed |  |  | 9 | 6.2.1.3.1 | 10 | Does sentence "Azimuth Angle of arrival in radians" mean "Azimuth Angle of arrived signal in radians"? | Clarify the sentence. | No
161 | Huan-Bang Li | NICT | lee@nict.go.jp | 81-468475104 | Ed |  |  | 10 | 6.2.1.1.1 | Table 8 | OOK-UWB PHY is writen as OOK PHY | unify the description | Yes
54 | Clint Chaplin | Samsung Electronics | clint.chaplin@gmail.com | 1-408-768-0827 | Ed |  |  | 10 | 6.2.1.3.1 | 4 | "For one -way ranging his parameter reports" | "For one-way ranging this parameter reports" | Yes | [8 empty] | Agree
194 | McInnis, Michael | The Boeing Company | michael.d.mcinnis@boeing.com | 206-290-7758 | Ed |  |  | 10 | 6.2.1.3.1 | 3 | Table 8 line format is 'bold or wider than other lines' | Correct table line format | no
162 | Huan-Bang Li | NICT | lee@nict.go.jp | 81-468475104 | Ed |  |  | 11 | 6.2.2.14.1 | 6 | OOK-UWB PHY' in Table 6 is writen as 'OOK UWB PHY' here. | unify the description | Yes
77 | Gregory Gillooly | Aclara | ggillooly@aclara.com | 440-528-7453 | Ed |  |  | 12 | 6.2.3 | 3 | Table 18 spelling of "…_IMMEADIATE" incorrect | correct to "…_IMMEDIATE" | No
163 | Huan-Bang Li | NICT | lee@nict.go.jp | 81-468475104 | Ed |  |  | 12 | 6.2.3 | Table 18 | OOK-UWB PHY is writen as OOK PHY | unify the description | Yes
256 | Benjamin A. Rolfe | Blind Creek Associates | ben@blindcreek.com | +1.408.395.7207 | Ed |  |  | 12 | 6.2.3 | 3 | Don't need to add enumerations for status values in this table. | Remove other enumerations. Note this table should be removed in the 4i revision
283 | Jonathan Simon | Dust Networks | jsimon@dustnetworks.com | (510) 400-2936 | Ed |  |  | 12 | 6.2.3 | 3 | Immediate misspelled in table 18 | fix all instances
39 | Kuor-Hsin Chang | Elster Solutions | kuor-hsin.chang@us.elster.com | 919 901 2377 | Ed |  |  | 13 | 6.3 | 12 | PPDU is missing from the caption. | Change the caption from "Format of the OOK-UWB PHY" to "Format of the OOK-UWB PHY PPDU" | No
63 | Dietmar Eggert | Atmel | dietmar.eggert@atmel.com |  | Tec | MSK | Mod | 13 | 6.3 | 19 | 32 bit preamble length is too short for rate ½ FEC option. | Consider a longer preamble. | Yes | [8 empty] | Agree
99 | Marco Hernandez | NICT, Japan | Marco@nict.go.jp | 81 468475439 | Ed |  |  | 13 | 6.3 | 10 | Missing figure 16 | Please introduce figure 16. | Yes
117 | Steve Jillings | Semtech | sjillings@semtech.com | 805-480-2196 | Ed |  |  | 13 | 6.3 | 19 | Preamble sequence is defined as 0xAA, whilst 15.4g and 15.4i define preamble for constant envelope modulation schemes as 0x55… | Define preamble sequence for MSK PHYs as 0x55
268 | Michael Schmidt | Atmel | michael.schmidt@atmel.com |  | Tec | MSK | Mod | 13 | 6.3 | 19 | For the MSK PHY, the preamble is shown to be an 8-bit sequence. With respect to Table 19, the specified length is presumably 32 bits. Note however, that optional FEC of the PHR and PSDU potentially introduces an additional 6 dB gain in receiver sensitivity (3 dB rate ½ processing gain + 3 dB coding gain). In order to exploit this gain, a 32 bit preamble length is too short. Note that TG4g MR-FSK PHY (applying a similar FEC scheme) specifies a variable preamble length of 4 to 1000 octets (which is not recommended). However, the preamble can be set to more than 4 octets. | Consider a preamble length of appropriate length (e.g. 64 ... 128 bits) making optional use of FEC actually applicable. Alternatively, delete FEC option. | Yes
254 | Benjamin A. Rolfe | Blind Creek Associates | ben@blindcreek.com | +1.408.395.7207 | Ed |  |  | 13 | 6.3 | 2 | Need sub-clause numbers for field desciptions | Fix
128 | Pat Kinney | Kinney Consulting | pat.kinney@kinneyconsultingllc.com | 847.960.3715 | Tec | UWB | Mod | 13 | 6.3 | Figure 16 | LEIP field has no check, i.e. there is no way to determine if this information was corrupted in the reception, therefore this information can never be trusted | either put LEIP before the fcs or give it its own CRc | No
269 | Michael Schmidt | Atmel | michael.schmidt@atmel.com |  | Ed |  |  | 13 | 6.3 |  | Figure of new PPDU for MSK PHY is missing. Is the PHR field kept the same as specified in IEEE 802.15.4-2006? | Please, clarify. | Yes
98 | Marco Hernandez | NICT, Japan | Marco@nict.go.jp | 81 468475439 | Tec | MSK | Mod | 14 | 6.3 | 19-22 | The transmission of the SHR (preamble and SFD) is uncoded, regardless if PHR and PSDU are coded or uncoded. | Please remove sentences from line 19 to 22. | Yes
100 | Marco Hernandez | NICT, Japan | Marco@nict.go.jp | 81 468475439 | Ed |  |  | 14 | 6.3 | 14 | Missing figure 17 | Please introduce figure 17. | Yes
134 | Ryuji Kohno | NICT, Japan | kohno@nict.go.jp | 81 468475108 | Tec | MSK | Mod | 14 | 6.3 | 19-22 | The transmission of the SHR (preamble and SFD) is uncoded, regardless if PHR and PSDU are coded or uncoded. | Please remove sentences from line 19 to 22. | Yes
141 | Khanh Tuan Le | Texas Instruments | k.t.le@ti.com | +47 22958535 | Ed |  |  | 14 | 6.3 | 25-26 | "Format of the SFD field (MSK 433 MHz and MSK 2450 MHz PHYs) for coded 26 and uncoded" - Description missing | Please add (PHR+PSDU). | Yes
255 | Benjamin A. Rolfe | Blind Creek Associates | ben@blindcreek.com | +1.408.395.7207 | Ed |  |  | 14 | 6.3 | 5 | Missing SFD definition for OOK PHY? After brief search, found SFD definition in 6.8c.2.2 | include xref to 6.8c.2.2
330 | Andy Ward | Ubisense | andy.ward@ubisense.net | 441223535170 | Ed |  |  | 14 | 6.3 | 8 | Table 8, missing "s" in Length for 2.4GHz MSK mode | Change "2 octet" to "2 octets" | No
257 | Benjamin A. Rolfe | Blind Creek Associates | ben@blindcreek.com | +1.408.395.7207 | Ed |  |  | 15 | 6.4.1 | 5 | Why define a PHY constant and then use the hard-coded value in the text? | Either use the constant in 6.8c.5 or remove it here.
164 | Huan-Bang Li | NICT | lee@nict.go.jp | 81-468475104 | Ed |  |  | 15 | 6.4.2 | Table 23 | OOK-UWB PHY is writen as UWB-OOK PHY | unify the description | Yes
258 | Benjamin A. Rolfe | Blind Creek Associates | ben@blindcreek.com | +1.408.395.7207 | Ed |  |  | 15 | 6.4.2 | 9 | Consider remove "4-octet" and resolution, specify size and resolution are implementation dependent…unless its size and resolution affects PHY and/or MAC operation, then explain. | Change according to what's correct :-)
107 | Steve Jillings | Semtech | sjillings@semtech.com | 805-480-2196 | Tec | MSK | Rad | 16 | 6.8b | 24 | No specification for Receiver Sensitivity has been included for 433 or 2.4 GHz MSK PHYs | Add RX sensitivity specification
8 | Anuj Batra | Texas Instruments | batra@ti.com | 214-480-4220 | Tec | MSK | Mod | 16 | 6.8b | 26-28 | The data rates with the R = 1/2 convolutional code are not defined | Add a modulation, coding set (MCS) table to clearly specify all the possible data rate and where they use an FEC or not | Yes
7 | Anuj Batra | Texas Instruments | batra@ti.com | 214-480-4220 | Tec | MSK | Mod | 16 | 6.8b |  | A scrambler (whitener) should be defined to ensure that there are no long stretches of 1's or 0's that enter the MSK modulation block | Define a scrambler for the MSK PHY | Yes
165 | Huan-Bang Li | NICT | lee@nict.go.jp | 81-468475104 | Ed |  |  | 16 | 6.8a.15.1 | 17 | OOK-UWB PHY is writen as UWB OOK PHY | unify the description | Yes
308 | Kenichi Takizawa | National Institute of Information and Communications Technology | takizawa@nict.go.jp | +81-468475085 | Ed |  |  | 16 | 6.8a.15.1 | 17 | The UWB PHY using OOK is called "UWB OOK PHY", although that is callded "OOK-UWB PHY" | Please use a single sentence to call OOK-UWB PHY in order to avoid confusion with 15.4a's UWB PHY. | Yes
11 | Anuj Batra | Texas Instruments | batra@ti.com | 214-480-4220 | Tec | MSK | Rad | 16 | 6.8b |  | The MSK PHY is missing several sections including transmit power spectral density (PSD) mask, frequency tolerance (in ppm), transmitter constellation error (EVM), adjacent channel power ratio, and etc. | Add following sections in MSK transmitter specifications: transmit power spectral density (PSD) mask, frequency tolerance (in ppm), transmitter constellation error (EVM), adjacent channel power ratio, and etc. | Yes
12 | Anuj Batra | Texas Instruments | batra@ti.com | 214-480-4220 | Tec | MSK | Rad | 16 | 6.8b |  | The MSK PHY is missing several section for receiver, including receiver sensitivity, adjacent channel rejection, clear channel assessment, and etc. | Add a section for receiver specs, and receiver sensitivity, adjacent channel rejection, clear channel assessment, and etc. | Yes
105 | Jin-Meng Ho | Texas Instruments | jroh@gmail.com | 1-214-480-1994 | Tec | MSK | Mod | 16 | 6.8b |  | It is not clear if FEC is applied to 250kbps and 31.25kbps data rates. | If yes, define 125kbps and 15.625kbps data rates. | Yes
221 | June Chul Roh | Texas Instruments | jroh@gmail.com | 1-214-567-4145 | Tec | MSK | Mod | 16 | 6.8b |  | Optional data rates are not defined where r = 1/2 convolutional coding is applied. Are 250kbps and 31.25kbps with no FEC? If yes, then need to define 125kbps and 15.625kbps data rates. | I recommend to add a MCS table to clearly specify the data rate and FEC etc. | Yes
222 | June Chul Roh | Texas Instruments | jroh@gmail.com | 1-214-567-4145 | Tec | MSK | Rad | 16 | 6.8b |  | For MSK PHY, whole "transmitter specifications" section is missing. The section should include transmit power spectral density (PSD) mask, frequency tolerance (in ppm), transmitter constellation error (EVM), adjacent channel power ratio, and etc. | Add transmitter specifications, which include transmit power spectral density (PSD) mask, frequency tolerance (in ppm), transmitter constellation error (EVM), adjacent channel power ratio, and etc. | Yes
223 | June Chul Roh | Texas Instruments | jroh@gmail.com | 1-214-567-4145 | Tec | MSK | Rad | 16 | 6.8b |  | Whole "receiver specifications" section for MSK PHY are missing. The section should include receiver sensitivity, adjacent channel rejection, clear channel assessment, and etc. | Add receiver specifications, which include receiver sensitivity, adjacent channel rejection, clear channel assessment, and etc. | Yes
259 | Benjamin A. Rolfe | Blind Creek Associates | ben@blindcreek.com | +1.408.395.7207 | Tec | UWB | Rad | 16 | 6.4.2.3 | 4 | Repeats normative text ("4-octet"). | Delete "4-octet" and resolution. It's stated in the table
260 | Benjamin A. Rolfe | Blind Creek Associates | ben@blindcreek.com | +1.408.395.7207 | Tec | UWB | Rad | 16 | 6.4.2.3 | 8 | Repeats normative text ("4-octet"). | Delete "4-octet" and resolution. It's stated in the table
261 | Benjamin A. Rolfe | Blind Creek Associates | ben@blindcreek.com | +1.408.395.7207 | Tec | UWB | Rad | 16 | 6.8a.1.5.1 | 12 | Why is resolution stated? Is this value exchanged over the air? | Remove.
142 | Khanh Tuan Le | Texas Instruments | k.t.le@ti.com | +47 22958535 | Ed |  |  | 16 | 6.8b.1 | 26 | 433MHz (missing space) | 433 MHz | No
143 | Khanh Tuan Le | Texas Instruments | k.t.le@ti.com | +47 22958535 | Ed |  |  | 16 | 6.8b.1 | 28 | 2450MHz (missing space) | 2450 MHz | No
263 | Benjamin A. Rolfe | Blind Creek Associates | ben@blindcreek.com | +1.408.395.7207 | Tec | MSK | Mod | 17 | 6.8b.2 | 1 | FSK without data whitening? How is the probability of DC I the output signal, which is rather annoying at the receiver, going to be minimized/ | Add data whitening using the PN9 specified in 15.4d
9 | Anuj Batra | Texas Instruments | batra@ti.com | 214-480-4220 | Tec | MSK | Mod | 17 | 6.8b.2.2 | 19 | Definition for Tb is missing? | Define Tb as being one over the bit rate for clarity | Yes
40 | Kuor-Hsin Chang | Elster Solutions | kuor-hsin.chang@us.elster.com | 919 901 2377 | Tec | MSK | Mod | 17 | 6.8b.2.2 | 20 | "f" in Table 39ac is not defined. | Define what "f" is or map bits to frequency deviation. | Yes
118 | Jeritt Kent | Analog Devices, Inc. | jeritt.kent@analog.com | 208-629-4580 | Tec | MSK | Rad | 17 | 6.8b.2.3 | 23 | Modulation index is strictly specified at 0.5 with no mention of modulation index tolerance | Provide a modulation index tolerance of +/- 20% or provide a commensurate specification for modulation error | Yes
64 | Dietmar Eggert | Atmel | dietmar.eggert@atmel.com |  | Tec | MSK | Mod | 17 | 6.8.b.2.1 |  | Since for the MSK PHY no PN-type bit-to-chip mapping is applied, a bit scrambler (data whitening) appears to be useful. | Add block for data whitening. | Yes | [8 empty] | Agree
144 | Khanh Tuan Le | Texas Instruments | k.t.le@ti.com | +47 22958535 | Ed |  |  | 17 | 6.8b.2 | 2 | Minimum Shift Keying | minimum shift keying | Yes
145 | Khanh Tuan Le | Texas Instruments | k.t.le@ti.com | +47 22958535 | Ed |  |  | 17 | 6.8b.2 | 2-3 | "... Minimum Shift Keying, also known as continuous phase frequency shift keying." may not be an entirely correct description. MSK is (only) one particular form of CPFSK where the frequency separation is one-half the bit rate. | Please consider rewording. | No
224 | June Chul Roh | Texas Instruments | jroh@gmail.com | 1-214-567-4145 | Ed |  |  | 17 | 6.8b.2 | 3 | Acronym is used "CPFSK" later (in line 23) | Add acronym "CPFSK" | Yes
270 | Michael Schmidt | Atmel | michael.schmidt@atmel.com |  | Tec | MSK | Mod | 17 | 6.8.b.2.1 |  | Figure 27q is incomplete w. r. t. To FEC option. Is there really no means for bit scrambling? | Add FEC block to figure 27q. Clarify bit scrambler. | Yes
65 | Dietmar Eggert | Atmel | dietmar.eggert@atmel.com |  | Tec | MSK | Rad | 17 | 6.8.b.2.3 |  | TX accuracy specification is missing. | Add spec. | Yes | [9 empty] | Principle
271 | Michael Schmidt | Atmel | michael.schmidt@atmel.com |  | Tec | MSK | Rad | 17 | 6.8.b.2.3 |  | Although MSK is equivalent to O-QPSK with sine shaping, an appropriate FSK-type specification for transmit accuracy is recommended. Is support for coherent reception desired? | Specify FSK type transmit accuracy. Alternatively, replace MSK by pre-coded O-QPSK supporting non-coherent detection. The latter allows EVM type TX accuracy specification. In this case, 35 % needs to be reduced to a value of 5 ... 10 %, since there is no (32,4) bit-to-chip spreading ( 802.15.4-2006 O-QPSK PHY at 2.4 Ghz). | Yes
225 | June Chul Roh | Texas Instruments | jroh@gmail.com | 1-214-567-4145 | Ed |  |  | 17 | 6.8b.2.2 | 19-20 | Definitions for "Tb" and "f" are missing | Add definitions | Yes
272 | Michael Schmidt | Atmel | michael.schmidt@atmel.com |  | Tec | MSK | Mod | 17 | 6.8.b.2.4 |  | Note that FEC based on convolutional coding of the the PHR and the PSDU field as a single block introduces a lot of questions. The PHR filed is usually terminated. Such an approach strongly depends on the entries of the PHR field (which are missing for the MSK PHY). The padding sequences are useful if all bit of the PSDU data are scrambled. | Do not just copy parts of the MR-FSK TG4g section. Make sure that Viterbi-based decoding with constrained length K = 4 is not introducing any problems related to a reliable PHR filed decoding. Such an approach may work if the PHR field contains PSDU length information only and the minimum PSDU length is > 2 octets. However, you may run into trouble if scrambling information are indicated in the PHR field. | No
262 | Benjamin A. Rolfe | Blind Creek Associates | ben@blindcreek.com | +1.408.395.7207 | Ed |  |  | 17 | 6.8b.2.3 | 22 | Don't need to explain why MSK is selected, just give the facts. | Remove extraneous text.
319 | Joachim W. Walewski | Siemens AG | joachim.walewski@siemens.com | +49-89-636-45850 | Ed |  |  | 18 | 6.8b.2.3 | Fig. 27q | The Figure caption is not instructive enough. What is displayed in each pannel? Also, ordinate and abscissa labels are missing. | (1) Briefly describe in the caption what is shwon in each pannel (and how they relate to each other). (2) Introduce abscissa and ordinate labels. | Yes
226 | June Chul Roh | Texas Instruments | jroh@gmail.com | 1-214-567-4145 | Ed |  |  | 18 | 6.8b.2.4 | 19 | Two generator polynomials should be provided for the half-rate convolutional code | Add G_0(x) = 1 + x^1 + x^2 + x^3 | Yes
301 | Rene Struik | independent | rstruik.ext@gmail.com | (647)867-5658 | Tec | MSK | Mod | 18 | 6.8b.2.4 | 8 | (TR) §6.8.b.2.4, pp. 18 ff: If error correction is applied at the PHY layer, there is no need for an error detection code at the MAC. So, one should include an I/O parm at the PHY/MAC interface that indicates this and, if so, elide the FCS field in the MPDU. Suggested remedy: change accordingly. |  | Yes
41 | Kuor-Hsin Chang | Elster Solutions | kuor-hsin.chang@us.elster.com | 919 901 2377 | Ed |  |  | 19 | 6.8b.2.4 | 4 | "B = {bi, i Є [0, 1, 2, …, N - 1]}" is in superscript. | Change it to the normal fornt. | No
42 | Kuor-Hsin Chang | Elster Solutions | kuor-hsin.chang@us.elster.com | 919 901 2377 | Ed |  |  | 19 | 6.8b.2.4 | 15 | "FSC" is the typo of "FCS". | Change "FSC" to "FCS". | No
146 | Khanh Tuan Le | Texas Instruments | k.t.le@ti.com | +47 22958535 | Tec | Ed |  | 19 | 6.8b.2.4 | 17-19 | Equation is repeated three times. | Please correct. | Yes
121 | Pat Kinney | Kinney Consulting | pat.kinney@kinneyconsultingllc.com | 847.960.3715 | Tec | MSK | Mod | 19 | 6.8b.2.4 | 14 | N is the "total size of bits…" are these big bits or tiny bits? This text makes no sense. Also is this the same N as is used in line 4? | rewrite text to something like N is the total number of bits to be encoded.. | No
106 | David Howard | On-Ramp Wireless | david.howard@onrampwireless.com | +1-858-592-6008 | Tec | MSK | Mod | 19 | 6.8b.2.4 | 20-21 | Consider an option for 'tail-biting' en/decoder which eliminates the need for tail bits and padding, reducing overhead for a minimal reduction in Rx sensitivity
166 | Huan-Bang Li | NICT | lee@nict.go.jp | 81-468475104 | Ed |  |  | 19 | 6.8b.2.4 | Fig. 27r | This figure is difficult to read. | increase the quality of the figure | Yes
209 | Dalibor Pokrajac | Guard RFID Solutions | dalibor.pokrajac@guardrfid.com | 604-282-7584 | Ed |  |  | 19 | 6.8b.2.4 | 17, 19 | The formula N = Lphr+Lpsdu+Ltail+Lpad is repeated 3 times | Retain only one instance of the formula. | Yes
227 | June Chul Roh | Texas Instruments | jroh@gmail.com | 1-214-567-4145 | Ed |  |  | 19 | 6.8b.2.4 | 1 | Figure 27r: too low resolution | Enhance the quality of the figure | Yes
228 | June Chul Roh | Texas Instruments | jroh@gmail.com | 1-214-567-4145 | Ed |  |  | 19 | 6.8b.2.4 | 4-19 | Math expressions are not well arranged sometimes with different font size | Rearrange the math expressions in a consistent way | Yes
229 | June Chul Roh | Texas Instruments | jroh@gmail.com | 1-214-567-4145 | Ed |  |  | 19 | 6.8b.2.4 | 17-19 | The same equation is repeated three times | Remove the repeated equations | Yes
320 | Joachim W. Walewski | Siemens AG | joachim.walewski@siemens.com | +49-89-636-45850 | Ed |  |  | 19 | 6.8b.2.4 | 17 | Descriptive subscripts have to be written in a roman type set (see, e.g., NIST Special Publication 811, Section 10.2.3) | Change type set of "PHR" and all other instructive subscripts in this equation and all other occurences of mathematical subscripts throughout the text body and in Figures. | Yes
275 | Shusaku Shimada | Yokogawa Co. | shusaku@ieee.org |  | Ed |  |  | 20 | 6.8 | 11 | There is Error alarm. | Correct.
276 | Shusaku Shimada | Yokogawa Co. | shusaku@ieee.org |  | Ed |  |  | 20 | 6.8 | 12 | There is Error alarm. | Correct.
66 | Dietmar Eggert | Atmel | dietmar.eggert@atmel.com |  | Ed |  |  | 20 | 6.8.b.2.5 | 9 | Unresolved references. | Correct. | Yes | [9 empty] | Principle
273 | Michael Schmidt | Atmel | michael.schmidt@atmel.com |  | Ed |  |  | 20 | 6.8.b.2.5 | 9 | Text contains many unresolved references. Interleaving seems to be not optional if FEC is to be applied. | Clarify, correct. | Yes
56 | Clint Chaplin | Samsung Electronics | clint.chaplin@gmail.com | 1-408-768-0827 | Tec | Ed |  | 20 | 6.8b.2.5 | 9 | Lots of "Error! Reference source not found." messages | Put in proper references | Yes | [9 empty] | Agree
55 | Clint Chaplin | Samsung Electronics | clint.chaplin@gmail.com | 1-408-768-0827 | Ed |  |  | 20 | 6.8b.2.4 | 2 | "(see 6.8b.2.5 Code-)" | "(see 6.8b.2.5 Code-symbol interleaving)" | Yes | [8 empty] | Agree
147 | Khanh Tuan Le | Texas Instruments | k.t.le@ti.com | +47 22958535 | Ed |  |  | 20 | 6.8b.2.4 | 7 | The expression in Figure 65r caption is broken. | Please correct. | Yes
148 | Khanh Tuan Le | Texas Instruments | k.t.le@ti.com | +47 22958535 | Ed |  |  | 20 | 6.8b.2.4 | 8 | The expression in Figure 65s caption is broken. | Please correct. | Yes
195 | McInnis, Michael | The Boeing Company | michael.d.mcinnis@boeing.com | 206-290-7758 | Ed |  |  | 20 | 6.8b.2.4 | 1, 7, 8 | Figures 27s, 65r, and 65s line format is 'bold or wider than other lines' | Correct table line format | no
210 | Dalibor Pokrajac | Guard RFID Solutions | dalibor.pokrajac@guardrfid.com | 604-282-7584 | Ed |  |  | 20 | 6.8b.2.4 | 2 | The text in brackets "(see 6.8b.2.5 Code-)" is missing words "symbol Interleaving" | The full text in brackets should read: "(see 6.8b.2.5 Code-Symbol Interleaving)" | Yes
230 | June Chul Roh | Texas Instruments | jroh@gmail.com | 1-214-567-4145 | Ed |  |  | 20 | 6.8b.2.4 | 7 | Math expression in Figure 65r subtitle is broken | Correct it | Yes
231 | June Chul Roh | Texas Instruments | jroh@gmail.com | 1-214-567-4145 | Ed |  |  | 20 | 6.8b.2.4 | 8 | Math expression in Figure 65s subtitle is broken | Correct it | Yes
69 | David Evans | Philips Electronics | dave.h.evans@gmail.com | 441737788216 | Tec | Ed |  | 20 | 6.8b.2.5 | 11 | "Error Reference source not found" | Please supply cross reference | Yes
211 | Dalibor Pokrajac | Guard RFID Solutions | dalibor.pokrajac@guardrfid.com | 604-282-7584 | Tec | Ed |  | 20 | 6.8b.2.5 | 11 | The text states that one code symbol is equivalent to a pair of two bits. This is incorrect for MSK modulation employed for 433 MHz and 2450 MHz PHYs where one code symbol is equivalent of one bit. | Replace the text "…where each permuted element contains exactly one code symbol, i.e. a pair of two bits…" with the text "…where each permuted element contains a pair of two bits…" | Yes
321 | Joachim W. Walewski | Siemens AG | joachim.walewski@siemens.com | +49-89-636-45850 | Ed |  |  | 20 | 6.8b.2.4 | 8 | Has the operator "¤" already been defined? | Either define the operator "¤" or, preferably, use the more common operator "/" | Yes
24 | Matt Boytim | Sensus | Matt.Boytim@sensus.com | 765-432-2464 | Ed |  |  | 20 | 6.8b.2.5 | 11 | References say "Error! Reference source not found." instead of actual reference. This seems to occur 8 times in this section. | Fix references. | No
44 | Kuor-Hsin Chang | Elster Solutions | kuor-hsin.chang@us.elster.com | 919 901 2377 | Ed |  |  | 20 | 6.8b.2.5 | 11-12 | Correct the reference error |  | No
70 | David Evans | Philips Electronics | dave.h.evans@gmail.com | 441737788216 | Tec | Ed |  | 20 | 6.8b.2.5 | 12 | "Error Reference source not found" | Please supply cross reference | Yes
43 | Kuor-Hsin Chang | Elster Solutions | kuor-hsin.chang@us.elster.com | 919 901 2377 | Tec | Ed |  | 20 | 6.8b.2.4 |  | The equations in both Figure 65r and 65s are incorrect. | Correct them. | Yes
264 | Benjamin A. Rolfe | Blind Creek Associates | ben@blindcreek.com | +1.408.395.7207 | Tec | MSK | Mod | 20 | 6.8b.2.4 | 6 | How are padding bits handled at the reciever (I know, but it should be stated) | Specify
101 | Marco Hernandez | NICT, Japan | Marco@nict.go.jp | 81 468475439 | Ed |  |  | 20 | 6.8b.2.5 | 11,12 | cross references | Please introduce cross references | Yes
110 | Steve Jillings | Semtech | sjillings@semtech.com | 805-480-2196 | Ed |  |  | 20 | 6.8b.2.5 | 11 | Missing cross reference
111 | Steve Jillings | Semtech | sjillings@semtech.com | 805-480-2196 | Ed |  |  | 20 | 6.8b.2.5 | 12 | Missing cross reference
122 | Pat Kinney | Kinney Consulting | pat.kinney@kinneyconsultingllc.com | 847.960.3715 | Ed |  |  | 20 | 6.8b.2.5 | 11 | "Error reference source not found" is not appropriate | replace with proper reference | No
167 | Huan-Bang Li | NICT | lee@nict.go.jp | 81-468475104 | Ed |  |  | 20 | 6.8b.2.5 |  | there are a lot of 'ERRORS!' in this section | Fix those errors | Yes
267 | Tim Schmidl | Texas Instruments | schmidl@ti.com | 214 4804460 | Tec | MSK | Mod | 20 | 6.8b.2.4 | 6 | The bit patterns being output from the transmitter should be completely specified, and in particular the pad bit sequences should be completely specified. | Instead of "strongly recommending" to not use a bad pattern for the PAD bits, specify the PAD bit pattern that shall be used at the transmitter as those given in Figures 65r and 65s. | Yes
212 | Dalibor Pokrajac | Guard RFID Solutions | dalibor.pokrajac@guardrfid.com | 604-282-7584 | Ed |  |  | 20 | 6.8b.2.5 | 11 | Error Reference | Delete reference | Yes
213 | Dalibor Pokrajac | Guard RFID Solutions | dalibor.pokrajac@guardrfid.com | 604-282-7584 | Ed |  |  | 20 | 6.8b.2.5 | 12 | Error Reference | 11 element contains exactly one code symbol, i.e., a pair of two bits | Yes
265 | Benjamin A. Rolfe | Blind Creek Associates | ben@blindcreek.com | +1.408.395.7207 | Ed |  |  | 20 | 6.8b.2.5 | 11 | Broken xref all through this sub-clause | fix
303 | Kenichi Takizawa | National Institute of Information and Communications Technology | takizawa@nict.go.jp | +81-468475085 | Ed |  |  | 20 | 6.8b.2.5 | 11 | There are many "Error !" in this section. | Please fix them. | Yes
322 | Joachim W. Walewski | Siemens AG | joachim.walewski@siemens.com | +49-89-636-45850 | Ed |  |  | 20 | 6.8b.2.5 | 11-12 | Broken hot links "Erro! Reference source …" | Fix hot links. | Yes
331 | Andy Ward | Ubisense | andy.ward@ubisense.net | 441223535170 | Ed |  |  | 20 | 6.8b.2.5 | 11 | Here, and in several places in this section, there are broken references | Fix references so they work | No
78 | Gregory Gillooly | Aclara | ggillooly@aclara.com | 440-528-7453 | Ed |  |  | 20 | 6.8b2.5 | 11 | Reference error | correct erroneous reference | Yes
79 | Gregory Gillooly | Aclara | ggillooly@aclara.com | 440-528-7453 | Ed |  |  | 20 | 6.8b2.5 | 12 | Reference error | correct erroneous reference | Yes
123 | Pat Kinney | Kinney Consulting | pat.kinney@kinneyconsultingllc.com | 847.960.3715 | Ed |  |  | 20 | 6.8c.1.2 | 1 | "further inserted"? Further is not needed | delete further | No
45 | Kuor-Hsin Chang | Elster Solutions | kuor-hsin.chang@us.elster.com | 919 901 2377 | Ed |  |  | 21 | 6.8b.2.5 | 7-8 | Correct the reference error |  | No
46 | Kuor-Hsin Chang | Elster Solutions | kuor-hsin.chang@us.elster.com | 919 901 2377 | Ed |  |  | 21 | 6.8b.2.5 | 11-12 | Correct the reference error |  | No
71 | David Evans | Philips Electronics | dave.h.evans@gmail.com | 441737788216 | Tec | Ed |  | 21 | 6.8b.2.5 | 7 | "Error Reference source not found" | Please supply cross reference | Yes
72 | David Evans | Philips Electronics | dave.h.evans@gmail.com | 441737788216 | Tec | Ed |  | 21 | 6.8b.2.5 | 11 | "Error Reference source not found" | Please supply cross reference | Yes
102 | Marco Hernandez | NICT, Japan | Marco@nict.go.jp | 81 468475439 | Ed |  |  | 21 | 6.8b.2.5 | 7,11,12 | cross references | Please introduce cross references | Yes
103 | Marco Hernandez | NICT, Japan | Marco@nict.go.jp | 81 468475439 | Ed |  |  | 21 | 6.8b.2.5 | 1 | Figure is unclear | Please introduce a clear figure (advice use Microsoft Visio) | Yes
112 | Steve Jillings | Semtech | sjillings@semtech.com | 805-480-2196 | Ed |  |  | 21 | 6.8b.2.5 | 7 | Missing cross reference
113 | Steve Jillings | Semtech | sjillings@semtech.com | 805-480-2196 | Ed |  |  | 21 | 6.8b.2.5 | 11 | Missing cross reference
114 | Steve Jillings | Semtech | sjillings@semtech.com | 805-480-2196 | Ed |  |  | 21 | 6.8b.2.5 | 12 | Missing cross reference
214 | Dalibor Pokrajac | Guard RFID Solutions | dalibor.pokrajac@guardrfid.com | 604-282-7584 | Ed |  |  | 21 | 6.8b.2.5 | 7 | Error Reference | The text should read: "…structured according to Equation 21f and Equation 21g." | Yes
215 | Dalibor Pokrajac | Guard RFID Solutions | dalibor.pokrajac@guardrfid.com | 604-282-7584 | Ed |  |  | 21 | 6.8b.2.5 | 11 | Error Reference | The text should read: "…computed according to Equation 21h and Equation 21i." | Yes
233 | June Chul Roh | Texas Instruments | jroh@gmail.com | 1-214-567-4145 | Ed |  |  | 21 | 6.8b.2.5 | 1 | Figure 65v: too low resolution and not readable | Enhance the quality of the figure | Yes
323 | Joachim W. Walewski | Siemens AG | joachim.walewski@siemens.com | +49-89-636-45850 | Ed |  |  | 21 | 6.8b.2.5 | 7-8 | Broken hot links "Erro! Reference source …" | Fix hot links. | Yes
80 | Gregory Gillooly | Aclara | ggillooly@aclara.com | 440-528-7453 | Ed |  |  | 21 | 6.8b2.5 | 7 | Reference error | correct erroneous reference | Yes
81 | Gregory Gillooly | Aclara | ggillooly@aclara.com | 440-528-7453 | Ed |  |  | 21 | 6.8b2.5 | 11 | Reference error | correct erroneous reference | Yes
82 | Gregory Gillooly | Aclara | ggillooly@aclara.com | 440-528-7453 | Ed |  |  | 21 | 6.8b2.5 | 12 | Reference error | correct erroneous reference | Yes
73 | David Evans | Philips Electronics | dave.h.evans@gmail.com | 441737788216 | Tec | Ed |  | 22 | 6.8b.2.5 | 5 | "Error Reference source not found" | Please supply cross reference | Yes
74 | David Evans | Philips Electronics | dave.h.evans@gmail.com | 441737788216 | Tec | Ed |  | 22 | 6.8b.2.5 | 12 | "Error Reference source not found" | Please supply cross reference | Yes
47 | Kuor-Hsin Chang | Elster Solutions | kuor-hsin.chang@us.elster.com | 919 901 2377 | Ed |  |  | 22 | 6.8b.2.5 | 5 | Correct the reference error |  | No
48 | Kuor-Hsin Chang | Elster Solutions | kuor-hsin.chang@us.elster.com | 919 901 2377 | Ed |  |  | 22 | 6.8b.2.5 | 12 | Correct the reference error |  | No
314 | Billy Verso | DecaWave Limited | billy.verso@decawae.com | +353-87-2337323 | Tec | Ed |  | 22 | 6.8c | 24 | Table 39s should be ordered in order of increasing data rate | Change order to: Item 1 == Data Rate 31.25 kbit/s == PRF 2MHz == Long Range Mode Item 2 == Data Rate 250 kbit/s == PRF 1MHz == Extended mode Item 3 == Data Rate 1 Mbit/s == PRF 1MHz == Basic Mode | YES
150 | Khanh Tuan Le | Texas Instruments | k.t.le@ti.com | +47 22958535 | Tec | MSK | Rad | 22 | 6 |  | The MSK PHY transmitter specifications are missing. | Please add the transmitter specifications for the MSK PHY. | Yes
104 | Marco Hernandez | NICT, Japan | Marco@nict.go.jp | 81 468475439 | Ed |  |  | 22 | 6.8b.2.5 | 5, 12 | cross references | Please introduce cross references | Yes
115 | Steve Jillings | Semtech | sjillings@semtech.com | 805-480-2196 | Ed |  |  | 22 | 6.8b.2.5 | 5 | Missing cross reference
116 | Steve Jillings | Semtech | sjillings@semtech.com | 805-480-2196 | Ed |  |  | 22 | 6.8b.2.5 | 12 | Missing cross reference
216 | Dalibor Pokrajac | Guard RFID Solutions | dalibor.pokrajac@guardrfid.com | 604-282-7584 | Ed |  |  | 22 | 6.8b.2.5 | 5 | Error Reference | The text should read: "…computed according to Equation 21j." | Yes
217 | Dalibor Pokrajac | Guard RFID Solutions | dalibor.pokrajac@guardrfid.com | 604-282-7584 | Ed |  |  | 22 | 6.8b.2.5 | 12 | Error Reference | The text should read: "…generated according to Equation 21k." | Yes
83 | Gregory Gillooly | Aclara | ggillooly@aclara.com | 440-528-7453 | Ed |  |  | 22 | 6.8b2.5 | 5 | Reference error | correct erroneous reference | Yes
84 | Gregory Gillooly | Aclara | ggillooly@aclara.com | 440-528-7453 | Ed |  |  | 22 | 6.8b2.5 | 12 | Reference error | correct erroneous reference | Yes
151 | Khanh Tuan Le | Texas Instruments | k.t.le@ti.com | +47 22958535 | Tec | MSK | Rad | 22 | 6 |  | The MSK PHY receiver specifications are missing. | Please add the receiver specifications for the MSK PHY. | Yes
310 | Kenichi Takizawa | National Institute of Information and Communications Technology | takizawa@nict.go.jp | +81-468475085 | Tec | UWB | Mod | 22 | 6.8c | 16 | The use of a scramber is not given for OOK-UWB PHY although an all-zero information bit sequence will generate empty payload in both Basic and Extended modes since OOK and linear FEC are used. | A scrambler should be given for the OOK-UWB PHY. | Yes
49 | Kuor-Hsin Chang | Elster Solutions | kuor-hsin.chang@us.elster.com | 919 901 2377 | Ed |  |  | 22 | 6.8c | 24 | Fix the line width of Table 39s. |  | No
168 | Huan-Bang Li | NICT | lee@nict.go.jp | 81-468475104 | Ed |  |  | 22 | 6.8c | 24 | OOK-UWB PHY is writen as OOK PHY | unify the description | Yes
14 | Anuj Batra | Texas Instruments | batra@ti.com | 214-480-4220 | Tec | UWB | Mod | 22 | 6.8c | 17-24 | It says that OOK-UWB PHY support three transmissions modes, but it does not say which are mandatory and which are optional. The draft should clear state which modes are mandatory and which modes are optional | Clearly define the mandatory and optional transmission modes | Yes
196 | McInnis, Michael | The Boeing Company | michael.d.mcinnis@boeing.com | 206-290-7758 | Ed |  |  | 22 | 6.8c | 24 | Table 39s line format is 'bold or wider than other lines' | Correct table line format | no
15 | Anuj Batra | Texas Instruments | batra@ti.com | 214-480-4220 | Tec | UWB | Mod | 22 | 6.8c |  | A scrambler (whitener) should be defined to ensure that there are no long stretches of 1's or 0's | Define a scrambler for the OOK-UWB PHY | Yes
169 | Huan-Bang Li | NICT | lee@nict.go.jp | 81-468475104 | Tec | UWB | Mod | 22 | 6.8c |  | When a piconet operates with one of the three modes, how can a new node know in which mode the piconet is in operation? How can a new node join the piconet? | add definition and mechanism | Yes
234 | June Chul Roh | Texas Instruments | jroh@gmail.com | 1-214-567-4145 | Tec | UWB | Rad | 22 | 6.8c |  | Many "receiver specifications" for OOK-UWB PHY are missing. The section should include receiver sensitivity, adjacent channel rejection, clear channel assessment, and etc. | Add receiver specifications, which include receiver sensitivity, adjacent channel rejection, clear channel assessment, and etc. | Yes
95 | Marco Hernandez | NICT, Japan | Marco@nict.go.jp | 81 468475439 | Tec | UWB | Mod | 23 | 6.8c.1 | 1 | The OOK-UWB PHY symbol structure does not take into account the dependency of data on the transmit spectrum. Long strings of 1s or 0s and the transmission of consecutive pulses of the same polarity will introduce ripples in the spectrum of the transmitted signal, requiring the amplifier to cope with a large backup. | Please introduce randomization of data | Yes
131 | Ryuji Kohno | NICT, Japan | kohno@nict.go.jp | 81 468475108 | Tec | UWB | Mod | 23 | 6.8c.1 | 1 | The OOK-UWB PHY symbol structure does not take into account the dependency of data on the transmit spectrum. Long strings of 1s or 0s and the transmission of consecutive pulses of the same polarity will introduce ripples in the spectrum of the transmitted signal, requiring the amplifier to cope with a large backup. | Please introduce randomization of data | Yes
16 | Anuj Batra | Texas Instruments | batra@ti.com | 214-480-4220 | Tec | UWB | Mod | 23 | 6.8c.1 | 2-6 | Having a constant PRF train of either 1 MHz or 2 MHz will result in huge spectral lines and this cause implementors to have to back-off the power at the transmitter. This is why most impulse based UWB systems dither the PRF train | Implement some sort of dithering scheme to eliminate spectral lines | Yes
152 | Khanh Tuan Le | Texas Instruments | k.t.le@ti.com | +47 22958535 | Ed |  |  | 23 | 6.8c.1 | 2 | 1MHz (missing space) | 1 MHz | No
153 | Khanh Tuan Le | Texas Instruments | k.t.le@ti.com | +47 22958535 | Ed |  |  | 23 | 6.8c.1 | 3 | 1MHz (missing space) | 1 MHz | No
154 | Khanh Tuan Le | Texas Instruments | k.t.le@ti.com | +47 22958535 | Ed |  |  | 23 | 6.8c.1 | 6 | 2MHz (missing space) | 2 MHz | No
155 | Khanh Tuan Le | Texas Instruments | k.t.le@ti.com | +47 22958535 | Ed |  |  | 23 | 6.8c.1.1 | 10 | 1Mbit/s (missing space) | 1 Mbit/s | No
278 | Shusaku Shimada | Yokogawa Co. | shusaku@ieee.org |  | Ed |  |  | 23 | 6.8c.1.1 | 14 | “A single pulse is transmitted during the is 1μs symbol time” | Remove 2'nd “is”.
302 | Kenichi Takizawa | National Institute of Information and Communications Technology | takizawa@nict.go.jp | +81-468475085 | Ed |  |  | 23 | 6.8c.1.1 | 14 | One redandunt "is" is found in the illsutration of transmitted signal for 1. | Please remove the "is". | Yes
57 | Clint Chaplin | Samsung Electronics | clint.chaplin@gmail.com | 1-408-768-0827 | Ed |  |  | 23 | 6.8c.1.1.1 | 22 | "These four chips/symbols of are removed in the PHY and not decoded as user data." | "These four chips/symbols are removed in the PHY and not decoded as user data." | Yes | [8 empty] | Agree
236 | June Chul Roh | Texas Instruments | jroh@gmail.com | 1-214-567-4145 | Ed |  |  | 25 | 6.8.c.1.2 | 9 - 14 | Description for "less complex decoding implementation" should not be part of standard | Remove line 9 - 14. Or move to an appendix | Yes
124 | Pat Kinney | Kinney Consulting | pat.kinney@kinneyconsultingllc.com | 847.960.3715 | Ed |  |  | 25 | 6.8b.2.5 | 16 | centred is not a word, | change to centered | No
108 | Steve Jillings | Semtech | sjillings@semtech.com | 805-480-2196 | Tec | UWB | Rad | 25 | 6.8c | 16 | No specification for Receiver Sensitivity has been included for UWB PHY | Add RX sensitivity specification
109 | Steve Jillings | Semtech | sjillings@semtech.com | 805-480-2196 | Tec | UWB | Rad | 25 | 6.8c | 19 | UWB transmission mode supports… extended mode... for improved sensitivity, long range mode for best sensitivity, but no data or specification is provided to define use of these modes. What is "improved" or "best" sensitivity? | Add minimum RX sensitivity requirements
17 | Anuj Batra | Texas Instruments | batra@ti.com | 214-480-4220 | Tec | UWB | Mod | 25 | 6.8c.1.2 |  | An OOK-UWB receiver is mostly likely going to produce hard decisions, and in this case a block code, such as a BCH code, will outperform a convolutional code; therefore, it is better to specify a block code for the FEC instead of a convolutional and this will eliminate the need for an interleaver | Replace R=1/2 convolutional code with a R = 1/2 systematic block code (preferably a BCH code) and then also eliminate the interleaver | Yes
307 | Kenichi Takizawa | National Institute of Information and Communications Technology | takizawa@nict.go.jp | +81-468475085 | Ed |  |  | 25 | 6.8c.1.2 | 12 | Here, an example implementation of FEC decoder is illustrated. However, any detail implementation example should not be included in the main body of a standard. | The illustration on FEC decoder implementation should be moved to appendix as an informative content. | Yes
324 | Joachim W. Walewski | Siemens AG | joachim.walewski@siemens.com | +49-89-636-45850 | Ed |  |  | 25 | 6.8c.1.2 | 3 | Variable "k" has to be typeset in italic | Use type set italic for variable "k" | Yes
132 | Ryuji Kohno | NICT, Japan | kohno@nict.go.jp | 81 468475108 | Tec | Ed |  | 26 | .6.8c.1.3 | 12 | The modulation of the long range mode is not OOK. | The modulation of the long range mode is 2PPM with Manchester code spreading. Please change all reference to the modulation of this mode. | Yes
325 | Joachim W. Walewski | Siemens AG | joachim.walewski@siemens.com | +49-89-636-45850 | Ed |  |  | 26 | 6.8c.1.2 | Fig. 27w | Ordinate label missing | Introduce ordinate label | Yes
58 | Clint Chaplin | Samsung Electronics | clint.chaplin@gmail.com | 1-408-768-0827 | Ed |  |  | 26 | 6.8c.1.2.1 | 9 | "These four chips (1 symbol of pulses) of are removed in the PHY" | "These four chips (1 symbol of pulses) are removed in the PHY" | Yes | [8 empty] | Principle
96 | Marco Hernandez | NICT, Japan | Marco@nict.go.jp | 81 468475439 | Tec | Ed |  | 26 | 6.8c.1.3 | 12 | The modulation of the long range mode is not OOK. | The modulation of the long range mode is 2PPM with Manchester code spreading. Please change all reference to the modulation of this mode. | Yes
125 | Pat Kinney | Kinney Consulting | pat.kinney@kinneyconsultingllc.com | 847.960.3715 | Ed |  |  | 26 | 6.8c.1.3 | 15 | diagrammatically? Really? Making up words is not a good practice | change text to "Figure 27x shows the symbol structure of th Long Range Mode OOK PHY | No
127 | Pat Kinney | Kinney Consulting | pat.kinney@kinneyconsultingllc.com | 847.960.3715 | Tec | Ed |  | 27 | 6.8c.1.3 | Table 39v | "symbol period is 32 us (or 64 chip times)" can the user choose? | replace with symbol period is 32 us, which is 64 chip times) | No
170 | Huan-Bang Li | NICT | lee@nict.go.jp | 81-468475104 | Ed |  |  | 27 | 6.8c.1.3.1 | 8 | OOK-UWB PHY is writen as OOK PHY | unify the description | Yes
135 | Ryuji Kohno | NICT, Japan | kohno@nict.go.jp | 81 468475108 | Tec | UWB | Coex | 27 | 6.8c.2 | 11 | Although this draft takes care of coexistence with ready existing standard IEEE802.15.4a using UWB, it has not taken care of forthcoming another UWB-BAN standard IEEE802.15.6. | Please take into account of coexistence with UWB-BAN of IEEE802.15.6. | Yes
126 | Pat Kinney | Kinney Consulting | pat.kinney@kinneyconsultingllc.com | 847.960.3715 | Tec | Ed |  | 28 | 6.8c.2.2 | 20 | "This is defined in symbols and is therefore common to all modes"; does this mean anything defined in symbols is common to all modes? I don't think so. | replace with "The OOK-UWB SHR SFD is common to all modes and consists of the following 16-bit pattern." | No
238 | June Chul Roh | Texas Instruments | jroh@gmail.com | 1-214-567-4145 | Ed |  |  | 28 | 6.8.c.2.1.1 | 3 | Does "continuous stream of pulses" mean a bit train of "1" bits? "continuous stream of pulses" is not clear. | Specify the preamble signal in more detail. | Yes
239 | June Chul Roh | Texas Instruments | jroh@gmail.com | 1-214-567-4145 | Ed |  |  | 28 | 6.8.c.2.1.1 | 6 | Does "continuous stream of pulses" mean a bit train of "1" bits? "continuous stream of pulses" is not clear. | Specify the preamble signal in more detail. | Yes
241 | June Chul Roh | Texas Instruments | jroh@gmail.com | 1-214-567-4145 | Ed |  |  | 28 | 6.8.c.2.2 | 19 | Remove a period mark in the beginning of line 19 | Remove a period mark in the beginning of line 19 | Yes
59 | Clint Chaplin | Samsung Electronics | clint.chaplin@gmail.com | 1-408-768-0827 | Ed |  |  | 28 | 6.8c.2.2 | 19 | ".The OOK-UWB SHR SFD consists of the following 16-bit pattern" | "The OOK-UWB SHR SFD consists of the following 16-bit pattern" | Yes | [8 empty] | Agree
240 | June Chul Roh | Texas Instruments | jroh@gmail.com | 1-214-567-4145 | Tec | UWB | Mod | 28 | 6.8.c.2.1 |  | The preamble signal structure for Base Mode and Extended Mode are very deterministic, therefore spectral property is likely to be poor (e.g., in terms of flatness in spectrum) | Need to check the signal really fit into the spectral mask. Changing the polarity of pulse within T_dsym will smooth the spectral property a lot. | Yes
332 | Andy Ward | Ubisense | andy.ward@ubisense.net | 441223535170 | Ed |  |  | 28 | 6.8c.3 | 25 | Post-amble should be Postamble for consistency | Change "Post-amble" to "Postamble" | No
197 | McInnis, Michael | The Boeing Company | michael.d.mcinnis@boeing.com | 206-290-7758 | Ed |  |  | 29 | 6.8c.3 | 1 | Figure 27y line format is 'bold or wider than other lines' | Correct table line format | no
75 | David Evans | Philips Electronics | dave.h.evans@gmail.com | 441737788216 | Ed |  |  | 29 | 6.8c.3.1 | 9 | "In Basic mode and Extended mode where the the PHR" | "In Basic mode and Extended mode where the PHR" | No
266 | Benjamin A. Rolfe | Blind Creek Associates | ben@blindcreek.com | +1.408.395.7207 | Tec | Ed |  | 30 | 6.8c.3.2 | 2 | Description is incorrect. A reserved bit is set to zero on xmit and ignored upon reception. The purpose fo the PHR extension field is to enable a future version of the protocol to extend the PHR in s way that allows legacy devices to realize they don't understand the PHR. For this to work we must specify that the receiver discard the PPDU if this bit is set. | "The PHR Header Extension bit shall be set to zero upon transmission. If a PPDU is received with the PHR Header Extension bit set, the device shall discared the PPDU.
315 | Billy Verso | DecaWave Limited | billy.verso@decawae.com | +353-87-2337323 | Tec | UWB | Mod | 30 | 6.8c.3.6 | 21 | Table 39y should include LEIP length of 16 pulses | Insert "the LEIP sequence is 16 pulses in length" for LEIP Length Field value 001, moving succeeding lines down one, and removing the final "Reserved. This value is reserved" element for LEIP Length Field value 111 | YES
242 | June Chul Roh | Texas Instruments | jroh@gmail.com | 1-214-567-4145 | Ed |  |  | 32 | 6.8.c.6.3 | 22 | Subtitle of Table 39aa is missing | Add subtitle of Table 39aa | Yes
305 | Kenichi Takizawa | National Institute of Information and Communications Technology | takizawa@nict.go.jp | +81-468475085 | Tec | UWB | Mod | 32 | 6.8c.6.1 | 6 | Although any reference waveform for OOK-UWB is not given in the draft, a reference waveform is necessary to implement a coherent receiver. | A reference waveform should be given in this standard. | Yes
203 | Laurent Ouvry | CEA-Leti | laurent.ouvry@cea.fr | +33438789388 | Tec | UWB | BP | 32 | 6.8c.6.3 | 17 | The minimum bandwidth of 400 MHz at 10dB is smaller than the usual 500 MHz band after FCC part 15 rules | Explain how a pulse having such a bandwidth can comply with local regulations | Yes
4 | John Barr | JRBarr, Ltd. | john.barr@me.com | 8479625407 | Ed |  |  | 32 | 6.8c.6.2 | 13 | Another case where implementation details are noted that may not always apply. | Delete "The result of this sync marker is that the 11ns drift limit can be met using a very low cost, widely available AT-cut crystal oscillator. A wider temperature range may require a temperature compensated crystal to meet the drift requirement." | Yes
204 | Laurent Ouvry | CEA-Leti | laurent.ouvry@cea.fr | +33438789388 | Tec | UWB | BP | 32 | 6.8c.6.3 | 21 | "about" a nominal frequency : What is meant here ? Around ? | Clarify and quantify | Yes
171 | Huan-Bang Li | NICT | lee@nict.go.jp | 81-468475104 | Ed |  |  | 32 | 6.8c.6.3 | 22 | There is no caption for Table 39aa | add caption. | Yes | [10 empty] | W
62 | Igor Dotlic | NICT | dotlic@nict.go.jp | 81-80- 5405- 6033 | Tec | UWB | BP | 32 | 6.8c.6.1 | 5,6,7 | The pulse duration T_PULSE is left to the implementor to choose. This may lead to high pulse durations implementations and thus high levels of interference to other UWB systems. | Define T_PULSE lover than 1/32 of T_CHIP (at least 1/64 of T_CHIP) in order to have low duty-cycle operation and hopefully interfere less to other UWB systems. | Yes | [9 empty] | Principle
89 | Shinsuke Hara | NICT | hara@info.eng.osaka-cu.ac.jp | 81-6-6605-2795 | Tec | UWB | BP | 32 | 6.8c.6.3 |  | Table 39aa, These loose spectral masks for the band 0 to 2 are not acceptable for other IEEE standards based on UWB, such as 15.6. Because the channels are partially overlapped among different IEEE standards and 15.4f is based on ALOHA, the 15.4f signal is harmful for the IEEE 802.15.6 signal. | Use the same band plan as the one in 15.4a and 15.6. In addition, investigation on the coexistence between 15.4f and 15.6 is mandatory. | Yes.
205 | Laurent Ouvry | CEA-Leti | laurent.ouvry@cea.fr | +33438789388 | Tec | UWB | BP | 32 | 6.8c.6.3 |  | The band plan is loose and the effect on other IEEE devices can vary a lot. | A coexistence annex shall analyse the effect on 15.4a devices | Yes
243 | June Chul Roh | Texas Instruments | jroh@gmail.com | 1-214-567-4145 | Ed |  |  | 33 | 6.8.c.6.3 | 3 | Subtitle of Figure 27z is missing | Add subtitle of Figure 27z | Yes
177 | Huan-Bang Li | NICT | lee@nict.go.jp | 81-468475104 | Tec | UWB | BP | 33 | 6.8c.7 | 4 | Receiver should not be defined in the standard | remove the receiver definition | Yes
173 | Huan-Bang Li | NICT | lee@nict.go.jp | 81-468475104 | Ed |  |  | 33 | 6.8c.6.3 | 3 | There is no caption for Fig. 27z | add caption. | Yes
206 | Laurent Ouvry | CEA-Leti | laurent.ouvry@cea.fr | +33438789388 | Tec | UWB | Rad | 33 | 6.8c.7 | 4 | There is no required sensitivity, nor max input power, nor adjacent channel protection requirements | Specify some lower bounds on typical receiver performances | Yes
306 | Kenichi Takizawa | National Institute of Information and Communications Technology | takizawa@nict.go.jp | +81-468475085 | Tec | UWB | Rad | 33 | 6.8c.7 | 4 | The minimum receiver sensitivity numbers are not shown for OOK-UWB. | The receiver sensitivity numbers for every mode should be given in AWGN. | Yes
91 | Timothy Harrington | Zebra / WhereNet | Timhr950@yahoo.com | 14084738513 | Tec | UWB | BP | 33 | 6.8c.7 | 5 | States that: The receiver shall support each mode of operation: Base Mode, Extended Mode and Long Range Mode. The Long Range Mode adds complexities not required for the other modes and should be a mandatory mode. This type of functionality should be dictated by organizations dealing with higher levels such as ISO or Special Interest Groups. | "The receiver shall support Base Mode, and Extended Mode." | Yes
97 | Marco Hernandez | NICT, Japan | Marco@nict.go.jp | 81 468475439 | Tec | UWB | BP | 33 | 6.8c.7 | 5 | Mandatory specifications of receivers are out of the scope of an IEEE standard, which only specifies mandatory features in the transmitter side. | Remove sub-clause 6.8c.7 or rephrase it in terms of a coordinator and devices in a start topology (supported by 15.4) at the beginning of the specification. Coordinator supports all modes and devices one mode. | Yes
133 | Ryuji Kohno | NICT, Japan | kohno@nict.go.jp | 81 468475108 | Tec | UWB | BP | 33 | 6.8c.7 | 5 | Mandatory specifications of receivers are out of the scope of an IEEE standard, which only specifies mandatory features in the transmitter side. | Remove sub-clause 6.8c.7 or rephrase it in terms of a coordinator and devices in a start topology (supported by 15.4) at the beginning of the specification. Coordinator supports all modes and devices one mode. | Yes
5 | John Barr | JRBarr, Ltd. | john.barr@me.com | 8479625407 | Tec | UWB | BP | 33 | 6.8c.7 | 8 | Should not be mandatory to receive on more than one channel. | Change "on one or more channels" to "at least one channel".
61 | Ciaran Connell | DecaWave | ciaran.connell@decawave.com | +33 645560470 | Tec | UWB | BP | 33 | 6.8c.6.3 | 22 | In Table 39aa the PSD mask of band 1 is allowed to transmit at 0dBr up to 7813MHz. Band 2 is allowed to transmit at 0dBr down as far as 8161MHz. The spectrum left between these frequencies is only 348MHz and is even smaller when you consider the -10dBr points. The reason that the nominal frequency for Band 2 was chosen to be 9GHz was that the 8GHz 802.15.4a mandatory band centred at 8GHz should be left free to help minimise interference with the mandatory 8GHz band in 802.15.4a. This does not achieve this aim. Our tests at DecaWave have shown that there is no problem with interference from the OOK-UWB PHY to an 802.15.4a victim receiver. For this reason and because of the better propagation at 8GHz, we believe that the nominal frequency for Band 2 should be changed to 8GHz from 9GHz. | Change the nominal frequency for Band 2 to 8GHz from 9GHz. | Yes | [8 empty] | Principle
200 | Michael McLaughlin | DecaWave | michael.mclaughlin@decawave.com | +353876882514 | Tec | UWB | BP | 33 | 6.8c.6.3 | 22 | In Table 39aa the PSD mask of band 1 is allowed to transmit at 0dBr up to 7813MHz. Band 2 is allowed to transmit at 0dBr down as far as 8161MHz. The spectrum left between these frequencies is only 348MHz and is even smaller when you consider the -10dBr points. The reason that the nominal frequency for Band 2 was chosen to be 9GHz was that the 8GHz 802.15.4a mandatory band centred at 8GHz should be left free to help minimise interference with the mandatory 8GHz band in 802.15.4a. This does not achieve this aim. Our tests at DecaWave have shown that there is no problem with interference from the OOK-UWB PHY to an 802.15.4a victim receiver. For this reason and because of the better propagation at 8GHz, we believe that the nominal frequency for Band 2 should be changed to 8GHz from 9GHz. | Change the nominal frequency for Band 2 to 8GHz from 9GHz. | Yes
316 | Billy Verso | DecaWave Limited | billy.verso@decawae.com | +353-87-2337323 | Tec | UWB | BP | 33 | 6.8c.6.3 | 22 | In Table 39aa the PSD mask of band 1 is allowed to transmit at 0dBr up to 7813MHz. Band 2 is allowed to transmit at 0dBr down as far as 8161MHz. The spectrum left between these frequencies is only 348MHz and is even smaller when you consider the -10dBr points. The reason that the nominal frequency for Band 2 was chosen to be 9GHz was that the 8GHz 802.15.4a mandatory band centred at 8GHz should be left free to help minimise interference with the mandatory 8GHz band in 802.15.4a. This does not achieve this aim. Our tests at DecaWave have shown that there is no problem with interference from the OOK-UWB PHY to an 802.15.4a victim receiver. For this reason and because of the better propagation at 8GHz, we believe that the nominal frequency for Band 2 should be changed to 8GHz from 9GHz. | Change the nominal frequency for Band 2 to 8GHz from 9GHz. | YES
18 | Anuj Batra | Texas Instruments | batra@ti.com | 214-480-4220 | Tec | UWB | Rad | 33 | 6.8c.7 |  | This section is missing several items, including receiver sensitivity, adjacent channel rejection, clear channel assessment, and etc. | Add details for receiver sensitivity, adjacent channel rejection, clear channel assessment, and etc. | Yes
156 | Khanh Tuan Le | Texas Instruments | k.t.le@ti.com | +47 22958535 | Tec | UWB | Rad | 33 | 6.8c.7 |  | The OOK-UWB PHY receiver specifications are missing. | Please add the receiver specifications for the OOK-UWB PHY. | Yes
92 | Timothy Harrington | Zebra / WhereNet | Timhr950@yahoo.com | 14084738513 | General |  |  | 33 | 6.8c.7 | 6,7 | Wording is clumsy: "Due to similarities in signaling, it is also possible for the receiver to optionally receive packets from the UWB PHY described in section 6.8a." | Change to "Due to similarities in signaling, it a receiver may optionally receive packets from the UWB PHY described in section 6.8a." | no
25 | Sverre Brubæk | Texas Instruments | s.brubak@ti.com | +4722958494 | Ed |  |  | 34 | 7.1.1.1.1 | 12 | The descriptions in this table (41) have no meaning for the MAC layer and are furthermore redundant as these parameters are described identically in table 6 (pg7). | Replace descriptions with 'This parameter is passed to PHY, see table 6' | Yes
26 | Sverre Brubæk | Texas Instruments | s.brubak@ti.com | +4722958494 | Ed |  |  | 34 | 7.1.1.1.1 | 12 | Table 41 pg 34 Parameter coding (Coding) have inconsistent name from seemingly identical parameter (PPDUCoding) in table 6 (pg 7) 'PPDUcoding' | Change name to 'PPDUcoding'. Replace descriptions with 'This parameter is passed to PHY, see table 6. | Yes
28 | Sverre Brubæk | Texas Instruments | s.brubak@ti.com | +4722958494 | Ed |  |  | 34 | 7.1.1.1.1 | 14 | The descriptions in this table (41 pg 34) have no meaning for the MAC layer and are furthermore redundant as these parameters are described identically in table 7 (tbl 6 pg 8 ?). | Replace added descriptions with 'This parameter is passed to PHY, see table 6' | Yes
29 | Sverre Brubæk | Texas Instruments | s.brubak@ti.com | +4722958494 | Ed |  |  | 34 | 7.1.1.1.1 | 12 | The descriptions in this table (41 pg 34) are redundant as these parameters are described identically in table 8 (tbl 6 pg 7 ?). | Replace added descriptions with 'This parameter is passed from PHY, see table 6 for description' | Yes
85 | Gregory Gillooly | Aclara | ggillooly@aclara.com | 440-528-7453 | Ed |  |  | 34 | 7.1.1.1.1 | 12 | Table 41 spelling of "…_IMMEADIATE" incorrect | correct to "…_IMMEDIATE" | No
198 | McInnis, Michael | The Boeing Company | michael.d.mcinnis@boeing.com | 206-290-7758 | Ed |  |  | 34 | 7.1.1.1.1 | 12, 14 | Table 41 line format is 'bold or wider than other lines' | Correct table line format | no
284 | Jonathan Simon | Dust Networks | jsimon@dustnetworks.com | (510) 400-2936 | Ed |  |  | 34 | 7.1.1.1.1 | 12 | Immediate misspelled in table 41 | fix all instances
291 | Rene Struik | independent | rstruik.ext@gmail.com | (647)867-5658 | Ed |  |  | 34 | 7.1.1.1.1 | 7, 8, 9 | (E) §7, p. 34, l. 7-9: I presume these parameters are to be added to the MCPS-DATA.request primitive in 802.15.4-2006. If so, these parameters should be written as single word items, i.e., without spaces (e.g., LocationEnhancingInformationPreamble) – no matter how ugly this looks. Suggested remedy: change accordingly. |  | Yes
292 | Rene Struik | independent | rstruik.ext@gmail.com | (647)867-5658 | Ed |  |  | 34 | 7.1.1.1.1 | 12 | (E) 7.1.1.1.1, p. 34, Table 41: LEIP_IMMEDIATE is wrongly spelled. Suggested remedy: correct accordingly. |  | Yes
293 | Rene Struik | independent | rstruik.ext@gmail.com | (647)867-5658 | Tec | UWB | MAC | 34 | 7.1.1.1.1 | 12 | (TR) §7.1.1.1.1, p. 34, Table 41: The units in LEIP_LEN_64 are missing (symbols, octets, etc.?). Suggested remedy: correct accordingly. |  | Yes
294 | Rene Struik | independent | rstruik.ext@gmail.com | (647)867-5658 | Tec | UWB | Mod | 34 | 7.1.1.1.1 | 12 | (TR) §7.1.1.1.1, p. 34, Table 41: Add the following descriptive text: “This parameter is ignored for the OOK-UWB PHY.” Suggested remedy: change accordingly. |  | Yes
317 | Billy Verso | DecaWave Limited | billy.verso@decawae.com | +353-87-2337323 | Tec | UWB | MAC | 34 | 7.1.1.1.1 | 12 | in Table 41—MCPS-DATA.request parameters the LocationEnhancingInformationPostambleLength Enumeration should include LEIP_LEN_16 | Add LEIP_LEN_16 | YES
295 | Rene Struik | independent | rstruik.ext@gmail.com | (647)867-5658 | Tec | UWB | Mod | 34 | 7.1.1.1.1 | 14 | (TR) §7.1.1.1.1, p. 35, Table 41: With 802.15.4a-2007, the value 0 is used for non-UWB PHYs, whereas with the current draft, this value is used for all PHYs except for the UWB PHY and the OOK PHY. This suggests that the UWB PHY is not allowed to use the value 0 – a restriction that was not in 802.15.4a-2007. Moreover, isn’t the OOK PHY an UWB PHY as well (witness the name OOK-UWB PHY on p. iv), l. 14? Please clarify, since this seems to suggest a restriction on 802.15.4a-2007 and thereby make TG4f effort into a revision of 802.15.4a-2007. Suggested remedy: Clarify and remove ambiguity, as suggested. |  | Yes
296 | Rene Struik | independent | rstruik.ext@gmail.com | (647)867-5658 | Tec | UWB | Mod | 34 | 7.1.1.1.1 | 14 | (T) §7.1.1.1.1, p. 35, Table 41: (little nit pick) Shouldn’t the enumeration values for UWBPreambleSymbolRepetitions be drawn from the same set as with 802.15.4a-2007? Are all values in this enumeration set allowed (with 802.15.4a-2007, this set only has elements 0, 16, 64, 1024, 4096)?Suggested remedy: Make consistent. |  | Yes
297 | Rene Struik | independent | rstruik.ext@gmail.com | (647)867-5658 | Tec | UWB | Mod | 34 | 7.1.1.1.1 | 14 | (T) §7.1.1.1.1, p. 35, Table 41: (little nit pick) Shouldn’t the enumeration values for DataRate be drawn from the same set as with 802.15.4a-2007? Are all values in this enumeration set allowed (with 802.15.4a-2007, this set only has elements 0, 1, 2, 3, 4)? Suggested remedy: Make consistent. |  | Yes
298 | Rene Struik | independent | rstruik.ext@gmail.com | (647)867-5658 | Tec | UWB | Mod | 34 | 7.1.1.1.1 | 14 | (TR) §7.1.1.1.1, p. 35, Table 41: With 802.15.4a-2007, data rate 2 corresponds to 1 Mb/s rate, whereas here this corresponds to 2 Mb/s (or is a typo – not sure). I would suggest clarifying the data rate mapping by changing the last sentence to “For OOK-PHY, Data rates 1 though 3 correspond to the respective value of signaling mode in Table 39s.” A similar remark holds elsewhere, e.g., Table 43, p. 37. Suggested remedy: Remove ambiguity, as suggested. |  | Yes
199 | McInnis, Michael | The Boeing Company | michael.d.mcinnis@boeing.com | 206-290-7758 | Ed |  |  | 35 | 7.1.1.2.1 | 5 | Table 42 line format is 'bold or wider than other lines' | Correct table line format | no
285 | Jonathan Simon | Dust Networks | jsimon@dustnetworks.com | (510) 400-2936 | Ed |  |  | 36 | 7.1.1.3.1 | 11 | Confusing - is RSSI captured during preamble, or later? A single RSSI measurement correlates well with distance only when multipath is not present. | Clear up conflicting callouts for when RSSI is sampled. Remove comment on RSSI used for distance or indicate the pitfalls.
299 | Rene Struik | independent | rstruik.ext@gmail.com | (647)867-5658 | Tec | UWB | MAC | 36 | 7.1.1.3.1 | 11 | (TR) §7.1.1.3.1, p. 36, Table 43: It is unclear how the RSSI value is determined from signal strength. If this a configuration parameter outside scope of the specification? If so, would this hamper interoperability? Also elsewhere, e.g., §6.2.1.3. As an aside, is it really necessary to push the RSSI value “up the stack” (it is already defined with the PD-DATA.indication primitive in §6.2.1.3, so if one needs to access this value, can’t one just do a GET/SET operation on a PIB attribute instead? Suggested remedy: define how RSSI value is determined and why this needs to “ripple” up the stack. |  | Yes
31 | Sverre Brubæk | Texas Instruments | s.brubak@ti.com | +4722958494 | Ed |  |  | 37 | 7.1.1.3.1 | 2 | The descriptions in this table (tbl 43 pg 37) are redundant as these parameters are described identically in table 8 (pg 10). | Replace added descriptions with 'This parameter is passed from PHY, see table 8 for description' | Yes
32 | Sverre Brubæk | Texas Instruments | s.brubak@ti.com | +4722958494 | Ed |  |  | 38 | 7.1.16c.2.1 | 6 | The descriptions in this table (tbl 77e pg 38) are redundant as these parameters are described identically in table 17e (pg 11). | Replace added descriptions with 'This parameter is passed from PHY, see table 17e for description' | Yes
318 | Billy Verso | DecaWave Limited | billy.verso@decawae.com | +353-87-2337323 | Tec | Gen |  | 38 | 7.1.17 | 8 | If we follow the 15.4i rollup work then these type of MAC enumarations are removed and this section can be deleted. | Wait to see if 15.4i is approved without such MAC enumarations and if so delete this section. | No
19 | Phil Beecher | self | phil@beecher.co.uk | +447765400948 | Tec | UWB | Mod | 39 | 7.1.17 | n/a | LEIP_LEN_16, LEIP_LEN_64 etc seem a bit wasteful of enumerations | Why not make LocationEnhancingInformationPostambleLength a variable with permissible value of 64,128,192,256,512,1024 etc | N
86 | Gregory Gillooly | Aclara | ggillooly@aclara.com | 440-528-7453 | Ed |  |  | 39 | 7.1.17 | 1 | Table 78 spelling of "…_IMMEADIATE" incorrect | correct to "…_IMMEDIATE" | No
286 | Jonathan Simon | Dust Networks | jsimon@dustnetworks.com | (510) 400-2936 | Ed |  |  | 39 | 7.1.17 | 1 | Immediate misspelled in table 78 | fix all instances
6 | Anuj Batra | Texas Instruments | batra@ti.com | 214-480-4220 | Tec | 433 | Mod | 5 - 6 | 6.1.2.1f | 38,1 | For MSK 433, the mandatory rate is 250 kb/s and the optional rate is 31.25 kb/s. Since 250 kb/s is mandatory, why doesTable 1d list 250 kb/s for only some of the channels, and for other channels lists only the optional data rate of 31.25 kb/s? | In the data rate column, list both the mandatory and optional date rates for all channels | Yes
34 | Kuor-Hsin Chang | Elster Solutions | kuor-hsin.chang@us.elster.com | 919 901 2377 | Tec |  |  | 5 - 6 | 6.1.2.1 |  | In the Channel Number definition, channel spacing is not defined. | Define the channel spacing for each frequency band. | Yes
300 | Rene Struik | independent | rstruik.ext@gmail.com | (647)867-5658 | Tec | Gen |  | 13 - 14 | 6.3 | 2 | (TR) §6.3, pp. 13-14: I can imagine that one can use a much shorter preamble if the originator and recipient happen to be quite in synch, e.g., when sending an acknowledgement frame in response to a received frame (for two-way communication settings). Given the extreme sensitivity to energy consumption, why not facilitate a much smaller SHR field in those scenarios? (This would save time latency and trip turn-around time, but also time the transceiver needs to be on.) Suggested remedy: Define preamble that is pruned down considerably and that is automatically invoked in high-synch settings, such as described above. |  | Yes
10 | Anuj Batra | Texas Instruments | batra@ti.com | 214-480-4220 | Tec | MSK | Mod | 18 - 20 | 6.8b.2.4 |  | An MSK receiver is mostly likely going to produce hard decisions, and in this case a block code, such as a BCH code, will outperform a convolutional code; therefore, it is better to specify a block code for the FEC instead of a convolutional and this will eliminate the need for an interleaver | Replace R=1/2 convolutional code with a R = 1/2 systematic block code (preferably a BCH code) and then also eliminate the interleaver | Yes
13 | Anuj Batra | Texas Instruments | batra@ti.com | 214-480-4220 | Ed |  |  | 20 - 22 | 6.8b.2.5 |  | Several references are missing | Update section with the correct references | Yes
149 | Khanh Tuan Le | Texas Instruments | k.t.le@ti.com | +47 22958535 | Tec | Ed |  | 20 - 22 | 6.8b.2.5 |  | Several reference sources are missing. | Please add correct reference sources. | Yes
232 | June Chul Roh | Texas Instruments | jroh@gmail.com | 1-214-567-4145 | Ed |  |  | 20 - 22 | 6.8b.2.5 |  | All the reference links are not populated | Correct the missing references | Yes
277 | Shusaku Shimada | Yokogawa Co. | shusaku@ieee.org |  | Ed |  |  | 21 - 22 | 6.8 |  | There are many Error alarms | Correct.
235 | June Chul Roh | Texas Instruments | jroh@gmail.com | 1-214-567-4145 | Ed |  |  | 21 - 22 | 6.8b.2.5 |  | Math expressions are not well arranged sometimes with different font size | Rearrange the math expressions in a consistent way | Yes
237 | June Chul Roh | Texas Instruments | jroh@gmail.com | 1-214-567-4145 | Tec | UWB | Mod | 26 - 27 | 6.8.c.1.3 |  | The signal structure for Long Range Mode is very deterministic, therefore spectral property is likely to be poor (e.g., in terms of flatness in spectrum) | Need to check the signal really fit into the spectral mask. Changing the polarity of pulse within T_dsym will smooth the spectral property a lot. | Yes
172 | Huan-Bang Li | NICT | lee@nict.go.jp | 81-468475104 | Tec | UWB | BP | 32 - 33 | 6.8c.6.3 |  | What is the reason that band 1 and 2 present asymetrical PDF? How do you guarentee a 500MHz (-10dB) bandwidth with the center frequency and given PDF? | give clarification | Yes
174 | Huan-Bang Li | NICT | lee@nict.go.jp | 81-468475104 | Tec | UWB | BP | 32 - 33 | 6.8c.6.3 |  | Does it mean that band 0 and band 1 can not be in operation simultaneously? | All three bands should be able to operate together to increase SOP. | Yes
175 | Huan-Bang Li | NICT | lee@nict.go.jp | 81-468475104 | Tec | UWB | BP | 32 - 33 | 6.8c.6.3 |  | channlization should be synchronized to 15.4a to make coexistance easier. | reconsider the operating bands | Yes
176 | Huan-Bang Li | NICT | lee@nict.go.jp | 81-468475104 | Tec | UWB | Coex | 32 - 33 | 6.8c.6.3 |  | How does 15.4f avoid interference with 15.4a? | add interference avoidence mechanism. | Yes
188 | McInnis, Michael | The Boeing Company | michael.d.mcinnis@boeing.com | 206-290-7758 | Ed |  |  | All | All | All | The clause and sub-clause numbering scheme as well as line and paragraph amendments have been applied in reference with the IEEE 802.15.4, 802.15.4a, 802.15.4c, and 802.15.4d standards. However these four standards have been rolled up into an 802.15.4i document with a different clause and sub-clause numbering scheme and deleted text thus the TG4f d1 document caluse and sub-clause numbering as well as text must change to conform to the TG4i clause and sub-clause numbering and text changes. | Make the appropriate clause, sub-clause, and paragraph text changes to D1 of the 802.15.4f draft document needed to merge into the TG4i draft document. | no
186 | McInnis, Michael | The Boeing Company | michael.d.mcinnis@boeing.com | 206-290-7758 | Ed |  |  | Cover | Title | 1-11 | Change title descriptor to match TG4i title change | Part 15.4: Low-Rate Wireless Personal Area | no
287 | Rene Struik | independent | rstruik.ext@gmail.com | (647)867-5658 | Ed |  |  | Cover |  | 1 | (E) Cover page: During the IEEE 802 meeting, Dallas, TX, November 7-12, 2010, the PAR of several TGs was changed to align with TG4i. As a result, the title of the draft specification should be changed towards “IEEE 802.15.4f – Draft Standard for Local and Metropolitan Area Networks – Part 15.4: Low-Rate Wireless Personal Area Networks (WPANs) – Amendment: Active RFID System PHY.” A similar comment applies elsewhere with the draft, e.g., p. 1. Suggested remedy: change accordingly. |  | Yes
185 | McInnis, Michael | The Boeing Company | michael.d.mcinnis@boeing.com | 206-290-7758 | Ed |  |  | iv | Title | 2-5 | Change title descriptor to match TG4i title change | Part 15.4: Low-Rate Wireless Personal Area | no
182 | McInnis, Michael | The Boeing Company | michael.d.mcinnis@boeing.com | 206-290-7758 | Ed |  |  | v |  | 1-25 | Information to be filled in by the SA | Remove lines 1-25 | no
180 | McInnis, Michael | The Boeing Company | michael.d.mcinnis@boeing.com | 206-290-7758 | Ed |  |  | vi | Participants | 9 | Michael D. McInnis | Format name in bold type | no
290 | Rene Struik | independent | rstruik.ext@gmail.com | (647)867-5658 | Ed |  |  | vi | Participants | 9 | (E) Page vi, l. 9: The typesetting of WG members should be consistent, e.g., 4f Chair should be typeset in boldface. Suggested remedy: change accordingly. |  | Yes
181 | McInnis, Michael | The Boeing Company | michael.d.mcinnis@boeing.com | 206-290-7758 | Ed |  |  | vi |  | 14-45 | Information to be filled in by the SA | Remove lines 14-45 | no
326 | Andy Ward | Ubisense | andy.ward@ubisense.net | 441223535170 | Ed |  |  | vi |  | 9 | Need to put Mike McInnis's name in bold! | Change "Michael D. McInnis" to bold font | No
183 | McInnis, Michael | The Boeing Company | michael.d.mcinnis@boeing.com | 206-290-7758 | Ed |  |  | vii | Contents | 46 | 6.8c.1 is missing the paragraph title | Change to 6.8c.1 OOK-UWB PHY symbol structure | no
288 | Rene Struik | independent | rstruik.ext@gmail.com | (647)867-5658 | Ed |  |  |  | Abstract | 1 | (E) Abstract, p. i, l. 1-2: 802.15.4f is an amendment of the roll-up version of 802.15.4a-2007 and 802.15.4-2006, which is 802.15.4-2009. In fact, during the IEEE 802 meeting, Dallas, TX, November 7-12, 2010, the PAR of several TGs was changed to align with TG4i (which is a revision of 802.15.4-2009). As a result, this draft should currently be viewed as an amendment of 802.15.4-2009 and as a PHY amendment of whatever standard results from the TG4i effort, once the PAR change has been approved. Suggested remedy: change accordingly. |  | Yes
289 | Rene Struik | independent | rstruik.ext@gmail.com | (647)867-5658 | Ed |  |  |  | Abstract | 2 | (E) Abstract, p. i, l. 2: Replace “three draft standard PHYs” by “three PHYs”. Suggested remedy: change accordingly. |  | Yes
90 | Shinsuke Hara | NICT | hara@info.eng.osaka-cu.ac.jp | 81-6-6605-2795 | Tec | UWB | Coex |  |  |  | The coexistence assurance document is not satisfactory. | TG 15.6 does not agree with the UWB band plan of 15.4f. TG 15.6 started earlier but TG 15.4f tries to finish earlier. TG 15.4f has to care about the activity of TG 15.6. Discuss the coexistence issue togather and find a solution togather. | Yes.
60 | Clint Chaplin | Samsung Electronics | clint.chaplin@gmail.com | 1-408-768-0827 | Tec | [5 empty] | Need PICs updated | Update PICs | Yes | [9 empty] | Principle
333
334
335
336
337
338
339
340
341
342
343
344
345
346
347
348
349
350
351
352
353
354
355
356
357
358
359
360
361
362
363
364
365
366
367
368
369
370
Note on O1: Agree Principle Disagree Out of scope Unresolvable

## Summary
Check:
Regular expressions are disabled
Whole cell matching is enabled
Technical | 134 | Overall | 0
Open | 0 | Open | 0
Suggested | 0 | Suggested | 0
Agree | 0 | Agree | 0
Disagree | 0 | Disagree | 0
Principle | 0 | Principle | 0
Out of scope | 0 | Out of scope | 0
Unresolvable | 0 | Unresolvable | 0
Total resolved | 0 | Total resolved | 0
Percent | 100% | Percent | 100%
Editorial | 197
Open | 0
Suggested | 0
Agree | 0
Disagree | 0
Principle | 0
Out of scope | 0
Unresolvable | 0
Total resolved | 0
Percent | 100%
Written | 0
Percent
Assigned
0
0
0
0
Total assigned | 0
Percent | 0%

## Commenter_summary
Commenter name | Vote | Affiliation | # comments | File name | 1st CID | Last CID
Total # comments |  |  | 67
Total # commenters |  |  | 5
Total # approve |  |  | 2
Total # disapprove |  |  | 3