## IEEE_Cover
January 2011 |  | 15-11-0002-00-004g-lb59-cr-for-CID164-4-fsk-thresholds.xls
IEEE P802.15
Wireless Personal Area Networks
Project | IEEE P802.15 Working Group for Wireless Personal Area Networks (WPANs)
Title | 4-FSK Thresholds
Date Submitted | Tuesday, January 4, 2011
Last Revision | Tuesday, January 4, 2011
Source | Clint Powell
Southern California Edison / Powell Wireless Commsulting, LLC
| USA | E-mail: cpowell@ieee.org
Re: | CR for CID # 164 from LB59 of d2P802-15-4g_Draft_Standard
Abstract | Resolution or CID # 164 from LB59
Purpose | Comment Resolution for CID # 164
Notice | This document has been prepared to assist the IEEE P802.15. It is offered as a basis for discussion and is not binding on the contributing individual(s) or organization(s). The material in this document is subject to change in form and content after further study. The contributor(s) reserve(s) the right to add, amend or withdraw material contained herein.
Release | The contributor acknowledges and accepts that this contribution becomes the property of IEEE and may be made publicly available by P802.15.

## 4-FSK tolerances
4-FSK (uses +/- 25% for outer deviations and 16.7% and 21.3% for inner deviations)
Tolerances as a Fn of % of Individual Deviation Levels
| 25% | -25% |  | 20% | -20% |  | 12% | -12%
1 | 1.25 | 0.75 | 1 | 1.2 | 0.8 | 1 | 1.12 | 0.88
0.33 | 0.4125 | 0.2475 | 0.33 | 0.396 | 0.264 | 0.33 | 0.3696 | 0.2904
Tolerances as a Fn of % of Max. Deviation Level
| 25% | -25% |  | 20% | -20% |  | 12% | -12%
1 | 1.25 | 0.75 | 1 | 1.2 | 0.8 | 1 | 1.12 | 0.88
0.33 | 0.58 | 0.08 | 0.33 | 0.53 | 0.13 | 0.33 | 0.45 | 0.21
1) The plus and minus % tolerances on inner deviations should be specified as the same .
2) A tolerance of 20% of Max. deviation appears to result in the closest to current 50% and 12% for the inner deviations and shouldbe used.
3) The variation in deviations is mainly due to the Tx PPM and Tx Filter, both of which should result in the same variance (in frequency) whether it's and inner or outer deviation.
4) Therefor both the inner and outer deviation tolerance should be the same % of Max. deviation.
5) Propose using 20% of Max. Deviation Level for both inner and outer deviations.