## IEEE_Cover
Jan 2011 |  | P802-15-6_Comment_Register.xls
IEEE P802.15
Wireless Personal Area Networks
Project | IEEE P802.15 Working Group for Wireless Personal Area Networks (WPANs)
Title | 802.15.6 Letter Ballot Comment Register - MAC Subgroup Comment Resolutions - Individual contribution
Date Submitted | January 25 2011
Source | Okundu Omeni | Voice: +44-1235-438-966
Toumaz UK Ltd
| 115 Milton Park | E-mail: okundu.omeni@toumaz.com
Abingdon
OX14 4RZ
UK
Re: | d01P802-15-6_Draft_Standard
Abstract | 802.15 TG6 Letter Ballot Comment Register
Purpose | [This document is used to register comments responses for TG6 Letter Ballot.]
Notice | This document has been prepared to assist the IEEE P802.15. It is offered as a basis for discussion and is not binding on the contributing individual(s) or organization(s). The material in this document is subject to change in form and content after further study. The contributor(s) reserve(s) the right to add, amend or withdraw material contained herein.
Release | The contributor acknowledges and accepts that this contribution becomes the property of IEEE and may be made publicly available by P802.15.

## Subclause 7
CID | Name | Affiliation | Category | Revised Category | Duplicate | Page | Sub-clause | Line # | Comment | Proposed Change | Omeni's comments | Must Be Satisfied? (enter Yes or No) | Priority 1-9 (L-H) | Defer?
S7-115 | Didier Sagan | Zarlink Semiconductor | Technical |  |  | 80 | 7.2.1 | 9 | This sentence is not accurate: "The unconnected node shall be ready to receive frames from the hub, without regard to the Recipient ID field of the MAC header, before finding its assigned Connected_NID." This is only true for Management Type Frames that contain a Recipient Address field set to the node's EUI-48. The unconnected node may not send an I-Ack in response to a frame from the hub in any other case. | Correct the sentence. | Accept in principle. Change this sentence and combine with previous paragraph to link the behavior: "The unconnected node shall be ready to receive I-Ack frames from the hub, without regard to the Recipient ID field of the MAC header, before finding its assigned Connected_NID." | Yes |  | 0
S7-116 | Didier Sagan | Zarlink Semiconductor | Technical |  |  | 80 | 7.2.1 | 9 | What recipient NID is used in the hub's Ack response to a management frame from an unconnected node that is using the Unconnected_NID as its sender ID? | Clarify | Reject. Lines 5 to 8 define the response of the hub and selection of a connected NID for use in this I-Ack. | Yes |  | 0
S7-069 | Ichirou Ida | Fujitsu | Technical |  |  | 80 | 7.2.1 Abbreviated addressing 5.5 MAC and security state diagrams | Table 16 | After the reception of I-Ack for the very first management process, the unconnected node is not "unconnected" anymore. | It would be appropriate to use "Connecting_NID" instead of Unconnected_NID in Table 16, because the node is being connected in a process shown in Fig. 4. Also, remove "/to" from "NID Usage" of "Unconnected NID" in Table 16. | Accept in principle. Remove "/to" from "NID Usage" of "Unconnected NID" in Table 16. Change "Connected NID" usage to "For unicast from/to connected nodes or connecting nodes in a BAN" Delete middle and right arrows from Figure 4(a) labelled as NID=Unconnected_NID. | No |  | 0
S7-176 | Kaoru Yokoo | Fujitsu | Technical |  |  | 80 | 7.2.1 Abbreviated addressing | Table 16 | We assume that Broadcast_NID is used for all the nodes regardless of their connection to hubs. The description "in all BANs", however, may imply connection. | Delete "in all BANs" from the Broadcast_NID. | Defer. Group discussion indicates desire to change Broadcast_NID "to all hubs". | No |  | 1
S7-117 | Didier Sagan | Zarlink Semiconductor | Technical |  |  | 81 | 7.2.4 | 5 | What about the case of the unconnected node that has not been assigned a connected_NID. Doesn't it receive the management frame from the hub, if the payload contains its EUI-48, and respond with an I-Ack? | Add this case. | see 7.2.1 - page 80 - lines 9-14 for exception I think this should be be rejected. | Yes |  | 0
S7-118 | Didier Sagan | Zarlink Semiconductor | Technical |  |  | 81 | 7.2.4 | 17 | Receiving a frame with Sender ID field of the MAC header of the frame set to the Unconnected_NID is only true for certain types of management frames. It is not true for data frames or control frames. | Correct this sentence, and define for which management frames this is true. | I am not sure this should be done here. In clause 5 it is clear that an unconnected node can only transmit some types of frames. But that isnt a requirement, so we might want to add some text in clause 7 to make it so. I think this should be be accepted in principle, but the change should be elsewhere in clause 7. | Yes |  | 0
S7-119 | Didier Sagan | Zarlink Semiconductor | Technical |  |  | 81 | 7.2.4 | 23 | A node should not acknowledge a management frame if that frame contains a recipient EUI-48 other than its own. Doing so, will cause a collision with the acknowledgement of the intended recipient. There is no frame transaction sequence defined that prevents this problem. There is also possible collisions with other BANs. Also, per 7.2.1, pg 80, line 15, "If the node receives a frame from the hub with the Recipient ID in the MAC header set to its current Connected_NID but with the Recipient Address in the frame payload not set to its EUI-48, the node shall consider itself to have disconnected." A disconnected node should not acknowledge such a frame. | Either define the frame exchange requirement that avoids this collision, or add the restriction that the node will not acknowledge a management frame that contains incorrect recipient or sender EUI-48's. | Ack is independent of payload parsing for low power operation. The only resaon to Ack a frame would be if it passes the critiria for receiving it. I think this should be be rejected. | Yes |  | 0
S7-120 | Didier Sagan | Zarlink Semiconductor | Technical |  |  | 82 | 7.2.7 | 17 | This requirement is not clear. Does this time-out apply to all expected frames? 1) Uplink, downlink, Poll, or Post at the beginning of a Scheduled Uplink, Downlink, or Bilink Allocation Interval. 2) A Data or Management Frame in response to a Poll 3) An I/B-Ack+Poll in response to a Data or Management Frame. | Remove the phrase "such as an I-Ack or B-Ack frame," | if the MAC starts receiving a frame, then it knows where it ends (because it would have received the PHY header). It is only for an expected frame like an I-Ack or B-Ack that it that it needs to estimate the end of the frame if it hasn’t started to receive it. I think this should be be rejected. | Yes |  | 0
S7-121 | Didier Sagan | Zarlink Semiconductor | Technical |  |  | 82 | 7.2.7 | 18 | What is the meaning of "in the process of receiving a frame"? Does this mean that the first symbol has been received and it is in the process of receiving others? Does it mean that the correlation pattern has been detected? Does this mean that the PHY header has been received with a good HCS, and it is in the process of receiving the MAC Frame? | Define "in the process of receiving a frame" as being "the first symbol of a frame has been received and other symbols of the frame are being received." Note: This may also be stated relative to the start and end of a frame, as defined in the PHY section (9.8.1 for the narrowband PHY), where "in the process of receiving a frame" is the period between the start and end of a frame, assuming symbols are being received. | How do you know when the 1st symbol is received? The moment a receiver is turned on, symbols noise or otherwise start to come in. so this cannot be used. From the point of view of the MAC, this should mean that the preamble has been received. This is the earliest part of a frame that makes any sense for the receiver. I think this should be be rejected. It is up to the implementer to decide the point to use either preamble detection or PHY header received. | Yes |  | 0
S7-122 | Didier Sagan | Zarlink Semiconductor | Technical |  |  | 82 | 7.2.7 | 19 | Why the "shortest" frame. In the case of a response to a poll, wouldn't the hub timeout after not receiving a frame of the longest length. However, this depends on the definition of "in the process of receiving a frame." | The answer to this, and any proposed change, depends on the response to the previous comment. | see S7-122 I think this should be be rejected. | No |  | 0
S7-016 | Clint Chaplin | Samsung Electronics | Technical |  |  | 82 | 7 | 20 | "lowest data rate" | "highest data rate" | highest data rate leads to the minimum frame size and is too conservative and would cause collision much more often than using the lowest datar ate I think this should be be rejected. |  |  | 0
S7-123 | Didier Sagan | Zarlink Semiconductor | Technical |  |  | 82 | 7.2.8 | 22 | For a node to respond to certain frames, such as a poll, within pSIFS and pSIFS+pExtraIFS, places a burdensome requirement for an Ultra-Low-Power Node. To process a poll in a scheduled bilink allocation interval for an immediate polled allocation, it must: 1) Determine how much time is remaining in the current Allocation Interval. 2) Determine if the new polled allocation fits within the Bilink Allocation Interval 3) Determine if its next frame transaction fits within both allocation intervals based on the frame size and data rate. 4) If frame transaction is too large, it must decide to fragment the frame and calculate the new length, encryption, and MIC, or it may send a Null Data frame if there is enough time, or it may do nothing. The hub has even more processing to perform in response to a Data or Management Frame with the more data bit set to one, when it needs to schedule an immediate or future allocation with an I/B-Ack or I/B-Ack+Poll. | Because of the various processing requirements for both the node and the hub, use the time-out criteria defined in 7.2.7 as the limit for how long a responding device has to start transmission, with the suggestion that the device should respond as soon as possible, but no earlier than pSIFS. This is consistent with the requirement stated on Pg 82, Lines 28-31: "a recipient .... shall not exit receive state earlier than the end of the frame estimated according to 7.2.7." The receiving device must wait this period of time, regardless of when the sender starts transmission. | this would break the protocol because it would be impossible to accurately predict how long a communication would take. This would in turn lead to spectrum wastage as the worst case has to be assumed for inter-frame spacing. I think this should be be rejected. | Yes |  | 0
S7-124 | Didier Sagan | Zarlink Semiconductor | Technical |  |  | 82 | 7.2.8 | 23 | For ultra-low power operation, requiring a 50 us turn-around time increases power requirement over a slower turn-around time requirement. It may be necessary for some application to maximize bandwidth utilization, while in other applications, reduced power is the higher priority. There should be an option for a slower turn-around requirement for ultra-low power applications. | Add a bit in the MAC capability field or in the header that indicates a device's turn-around time capability, fast or slow. For slow turn-around time devices, the turn-around time should be in the range of 100 to 500 us, TBD. | I would agree with you if the radio werent on the whole time. The bulk of power consumption would be in the radio and not the MAC. So this wouldn’t save you much in the terms of overall power. Also doing this means the radio is on for longer and you burn more power. Do the math. It isnt worth it. I think this should be be rejected. | Yes |  | 0
S7-125 | Didier Sagan | Zarlink Semiconductor | Technical |  |  | 82 | 7.2.8 | 24 | The upper bound for the transmission (pSIFS+pExtraIFS) and the frame timeout as defined in 7.2.7 are mutually exclusive. Either the Tx is time bounded and there is no need for a timeout given that if the frame is not in the process of being received after pSIFS+pExtraIFS it's never going to come, or there is a frame timeout and for it to make sense the Tx should not be time bounded by other means than the timeout itself. Because of the various processing requirements for both the node and the hub and not to impose heavy constraints contradictory to the very low power aim of this standard, use of the time-out criteria should be prefered over the use of a fixed upper Tx bound. This is consistent with the requirement stated on Pg 82, Lines 28-31: "a recipient .... shall not exit receive state earlier than the end of the frame estimated according to 7.2.7." The receiving device must wait this period of time, regardless of when the sender starts transmission. | Replace sentence starting at line 23 by: "If a sender - a node or a hub - is to send a frame pSIFS or pMIFS after (the end of) the previous frame, it should do it as soon as possible and shall ensure that the start of the frame occurs no earlier than pSIFS or pMIFS, respectively, after the end of the previous frame and no later than the frame timout as defined in 7.2.7 after the end of the previous frame, where the start of a frame and the end of a frame are specified according to the specification for the underlying physical layer (PHY)." | see S7-124 | Yes |  | 0
S7-126 | Didier Sagan | Zarlink Semiconductor | Technical |  |  | 82 | 7.2.8 | 26 | The sentence, "If the previous frame is an expected frame not received, its end time shall be estimated according to 7.2.7," implies that the sending device is to start transmission pSIPS after the "estimated end", regardless of actual (not shortest) frame length, and regardless of whether it is still "in the process of receiving a frame." | Add an additional requirement: Using the estimated end condition only applies if the device is not "in the process of receiving a frame." | see S7-124 | No |  | 0
S7-127 | Didier Sagan | Zarlink Semiconductor | Editorial |  |  | 82 | 7.2.8 | 32 | Typo: "pMIFS+pExtraIE" instead of pMIFS+pExtraIFS" | Replace "pMIFS+pExtraIE" by"pMIFS+pExtraIFS" | Editorial. |  |  | 0
S7-179 | Kaoru Yokoo | Fujitsu | Technical |  |  | 82 | 7.2.6 Frame retry | 13-15 | A sender should also consider if a recipient could receive or not. The receipeint may not receive a frame within the Transmit-to-Receive turn around time. | Change as follows: "A node or a hub may retry a frame, i.e., may transmit a frame that was previously transmitted but not necessarily received, to the same recipient(s), as appropriate, taking into consideration such factors as delay requirements, fairness policies, channel conditions, medium availability and whether a designated recipient could receive or not." e.g.) To take receivability into account , if the sender wait for ack from the recipient, sender have to wait for the length of I-ACK at lowest data rate plus the Transmit to Receive turnaround time (pSIFS) for the recipient. | I see delay requirements as the catchall for what you are trying to describe. I think this should be be rejected. | No |  | 0
S7-128 | Didier Sagan | Zarlink Semiconductor | Editorial |  |  | 83 | 7.2.9.2 | 18 | In the sentence: "The hub should send such a B2 frame as soon as permitted," what is the recommendation here? Is it to send multiple B2 frames per superframe? Is it to send a B2 frame as soon as unassigned slots are available? Does the B2 bit in the Beacon Header need to be set for notification of a pending B2 frame? How does the hub know that a G-Ack frame will be present such that it will set the B2 bit in the Beacon Header? | Clarify. |  | No |  | 0
S7-129 | Didier Sagan | Zarlink Semiconductor | Editorial |  |  | 84 | 7.2.9.3 | 4 | For completeness, it would to good to show a bilink transaction as the 3rd transaction, instead of 2 downlink transactions. | Replace the 2nd downlink transaction with a bilink transaction, showing the sequence: Poll -> Data Frame -> I-Ack. | I think this should be be accepted. | No |  | 0
S7-130 | Didier Sagan | Zarlink Semiconductor | Technical |  |  | 84 | 7.2.9.4 | 12 | Is there a limits on the number of frames since the oldest frame? If a node supports L/B-Ack, are there any limits on how many frames it must store? Are there restrictions on the interleaving of different frame types/subtypes relative to L/B-Ack usage? | Clarify. | page 85 lines 22-23 addresses this. I think this should be be rejected. | Yes |  | 0
S7-131 | Didier Sagan | Zarlink Semiconductor | Technical |  |  | 85 | 7.2.9.4 | 6 | Another condition that is required is that the Next Block Size is greater than one. | Modify the sentence as follows: "It has sent a frame of the same frame subtype with the Ack Policy field set to B-Ack and received a 6 B-Ack frame acknowledging that frame and containing a frame payload with a Next Block Size greater than one." | why would you want this? Due to buffer restrictions, a node or may decide to restrict B-Ack as approapriate. I think this should be be rejected. | Yes |  | 0
S7-132 | Didier Sagan | Zarlink Semiconductor | Technical |  |  | 85 | 7.2.9.4 | 22 | What is the indication at the recipient that the source discarded a frame? | Add the following sentence: "If the source starts a block transfer with a frame that is newer than the oldest frame expected, then all frames older than the first frame and not previously received shall be considered discarded by the source." | I think lines 32-34 addresses this. I think this should be be rejected. | Yes |  | 0
S7-133 | Didier Sagan | Zarlink Semiconductor | Technical |  |  | 85 | 7.2.9.4 | 24 | In the sentence, "The source, once starting a block transmission, shall not transmit frames of another frame type or subtype until it has finished the block transmission," there is a case where this is not true. Example: A node has 2 scheduled allocation intervals, the first uplink, and the second bilink. In the first uplink allocation interval, the node starts, but does not complete, a block transfer. In the Bilink allocation interval, the node receives a posted frame from the hub. In this case, it must respond with an I-Ack, which is a different frame type than that of the block transmission. | Modify the sentence as follows: "The source, once starting a block transmission, shall not transmit data or management frames of a different frame type or subtype until it has finished the block transmission." | interesting scenario. I think the intent here is that a block transmission may span allocation intervals as long as it continues from where it left off. Otherwise I worry that the flexibility you are indicating would introduce quite a bit of complexity. I think this should be be rejected. | Yes |  | 0
S7-134 | Didier Sagan | Zarlink Semiconductor | Technical |  |  | 85 | 7.2.9.4 | 25 | What is the meaning of "until it has finished the block transmission?" Does this mean that the block transmission has ended, i.e. a frame with B-Ack policy was sent, or does it mean that all frames of the block were received and acknowledged by the recipient? If the former, may the sender then start a new frame transfer, or block transfer, of a different frame type / sup-type before all frames of the previous block transfer have been acknowledged? This would mean that the recipient would have to track multiple block transfers of different frame type / sub-type. | Defined the meaning of the phrase, "until it has finished the block transmission." | see S7-133 I think this should be be rejected. | Yes |  | 0
S7-135 | Didier Sagan | Zarlink Semiconductor | Technical |  |  | 85 | 7.2.9.4 | 30 | The term, "in an appropriate time" is not defined. | Either remove the phrase, "in an appropriate time" from the sentence, or define what it means. | it is a "may", so "approapriate time" like "may" doesn’t require specific behaviour. I am neutral on this. | Yes |  | 0
S7-136 | Didier Sagan | Zarlink Semiconductor | Technical |  |  | 86 | 7.2.10 | 5 | The term "last" in this sentence is not correct. There are several cases where a frame can be a duplicate, but not of the last data or management frame received. 1) The last frame was of a different type or sub-type. 2) The last frame was the last frame of a block transfer, where the frame was received but the B-Ack response was lost. The sender then retransmits the entire block, where the first frame of the block is a duplicate, but it was not the last frame received. | Modify this sentence to take these 2 (and any other) cases into consideration | your interpretation requires the recipient to use a lot of memory to store a history of received frames and then searches this history when it receives a new frame to determine whether or not it is a duplicate. I think this is worded correctly. The last frame is exacly that, the last data or management frame before the current data or management frame. I think this should be rejected. | Yes |  | 0
S7-137 | Didier Sagan | Zarlink Semiconductor | Technical |  |  | 86 | 7.2.11 | 9 | Are all nodes required to support receiving fragmented data and performing defragmentation? This is an unnecessary requirement for many nodes. | Add a bit in the MAC capability field that defines whether or not a device is capable of receiving fragmented data. | fair point. Although this isnt such a big deal in terms of implementation, but it does have its cost and for the simplest of nodes may not be needed. I think this should be accepted (we now have a few more capability fields) | Yes |  | 0
S7-138 | Didier Sagan | Zarlink Semiconductor | Technical |  |  | 87 | 7.3.1 | 9 | This sentence states "a hub shall divide each active beacon period (superframe) into applicable access phases as illustrated in Figure 64." However, Figure 64 is only one of several options for the superframe structure. EAP1, MAP1, RAP2, EAP2, MAP2, B2, CAP, and the inactive period at the end of the superframe may or may not be present. It appears that the only required Access Phase is RAP1. It is not clear what all the variants are for the structure of the superframe: 1) If RAP2 length is 0, then does RAP2 start still define the end of EAP2? 2) Is MAP2 always present? 3) If there is no B2, what determines the end of MAP2? 4) Can there be more than one instance of B2 in a superframe? | Correct and/or clarify. | I think this is worth clarifying. I think this should be accepted. | Yes |  | 0
S7-139 | Didier Sagan | Zarlink Semiconductor | Editorial |  |  | 87 | 7.3.1 | 15 | It would be better to reference the 2 MAP sections in Figure 64 as MAP1 and MAP2, so that they can be more easily referenced. | Modify Figure 64 to show MAP1 and MAP2. | I think this should be accepted. | No |  | 0
S7-140 | Didier Sagan | Zarlink Semiconductor | Technical |  |  | 87 | 7.3.1 | 21 | This sentence is confusing, "The hub may set to zero the length of any of these access phases, but shall not have RAP1 and CAP shorter than …." In reference to "any of these access phases" that may be set to zero, is RAP1 and CAP included. CAP can be set to zero by various means, so this implies that if CAP is non-zero, it must meet the minimum length requirements. However, 6.3.1.5 states that RAP1 cannot be set to zero, implying that RAP1 is always present. Is this true? | Correct and/or clarify for both RAP1 and CAP. | I think you misinterpreted 6.3.1.5. I think this should be rejected. | Yes |  | 0
S7-057 | David Davenport | GE Global Research | Technical |  |  | 87 | 7.3.1 | 24 | Functional inconsistency exists due to the last sentence of this paragraph: "To provide a non-zero length CAP, the hub shall transmit a preceding B2 frame. The hub may transmit a or no B2 frame if the CAP that follows has a zero length." | Replace final sentence with: "A zero length CAP results when no B2 frame is transmitted during a superframe or when the minimum CAP is zero and B2 frame is transmitted with a CAP Length value of zero." |  | Yes |  | 0
S7-044 | David Davenport | GE Global Research | Editorial |  |  | 88 | 7.4 | 21 | Erroneous reference to subclause 7.8 with respepct to channel hopping. | Change reference to reflect subclause 7.12.2. | Editorial. | Yes |  | 0
S7-141 | Didier Sagan | Zarlink Semiconductor | Technical |  |  | 89 | 7.4 | 32 | This statement is incorrect: "After the hub receives and acknowledges the first management type frame sent from an unconnected node, it should provide polled allocations specifically addressed (unicast) to this node .…" Before the hub can provide polled allocations to the Connected_NID, it must first assign the Connected_NID by "Posting" a management frame containing the EUI-48 address of the node. | Correct and/or clarify. |  | Yes |  | 0
S7-067 | Ichirou Ida | Fujitsu | Technical |  |  | 89 | 7.4 | 14-15 | An unconnected node can send a management type frame only in an unconnected polled allocation. However, it is more useful if it could be sent in contented allocations, such as RAP1, RAP2, and CAP (not EAP). | Change as follows; (1)An unconnected node may send at most a management type frame to the hub in an unconnected polled allocation => An unconnected node may send at most a management type frame to the hub in an unconnected polled allocation, RAP1, RAP2, or CAP (2)The hub shall not provide unconnected polled allocations with time duration shorter than pUnconnectedPolledAllocationMin... => The hub shall not provide unconnected polled allocations, RAP1, RAP2, and CAP with time duration shorter than pUnconnectedPolledAllocationMin... |  | Yes |  | 0
S7-092 | Ranjeet Kumar Patro | Samsung Electronics | Technical |  |  | 90 | 7 | 18 | Table 17 only provides user priority and does not tell anything about obtaining contended allocation | Refer Table 19 as well |  | YES |  | 0
S7-142 | Didier Sagan | Zarlink Semiconductor | Technical |  |  | 90 | 7.5 | 20 | How are hubs to send management frames during RAP and CAP if "Only nodes may obtain contended allocations in RAP1, RAP2, and CAP, to send management or data type frames?" Hub must be allowed to perform the connection process in RAP and CAP. This could be accomplished by defining a transaction sequence, initiated by a node using a contention access method. Once the transaction sequence has started, it may resume using Type-I/II Bilink access rules. This works OK for CSMA, but not for ALOHA. | Correct and/or clarify. |  | Yes |  | 0
S7-036 | Hind Chebbo | Fujitsu | Technical |  |  | 90 | 7.5 | 21 | Explicitly state that a node may obtain a contended allocation and send a frame in an EAP, RAP, or CAP of any beacon period other than an inactive superframe | To replace "RAP1, RAP2, and CAP, to send management or data type frames" with " EAP1, EAP2, RAP2, RAP2, and CAP of any beacon period other than inactive superframe, to send a management or data type frames." |  | Yes |  | 0
S7-070 | Huan-Bang Li | NICT | T |  |  | 90 | 7.5 | 17-18 | EAP is only allowed for the highest user priority. The current description doesn't make this point clearly | change 'if it needs to send data …' to 'only when it needs to send data …' |  | Yes |  | 0
S7-143 | Didier Sagan | Zarlink Semiconductor | Technical |  |  | 93 | 7.5.1.4 | 20 | Once the node sets the More Data bit to zero in a I-Ack or B-Ack policy frame, the hub should be able to send a immediate posted frame to the node after indicating the intention with an I/B-Ack or I/B-Ack+Poll frame. This will allow the hub to respond to the node in a connection process. Following the posted frame, the hub should then be able allocate an immediate polled allocation for the node to resume the connection process. | At some point in the text, indicate how the hub interacts with the node during RAP & CAP to send management frames to the node during the connection process. |  | Yes |  | 0
S7-204 | O Omeni | Toumaz UK Ltd. | Editorial |  |  | 93 | 7.5.1.2 | 9 | an UP grammatically incorrect | change "an UP" to "a UP" |  | No |  | 0
S7-144 | Didier Sagan | Zarlink Semiconductor | Technical |  |  | 95 | 7.6 | 4 | There are cases where unscheduled bilink is used with nodes that are not always active, particularly in the MICS band. | Modify the sentence as follows: "A hub and a node that support Unscheduled Access as indicated in its last transmitted MAC Capability field may employ unscheduled access...." |  | Yes |  | 0
S7-145 | Didier Sagan | Zarlink Semiconductor | Technical |  |  | 96 | 7.6.1 | 8 | When a node sets the More Data bit to one, there is no additional information communicated to the hub to assist the hub in scheduling the correct improvised allocation, or to know if there is sufficient time in the current uplink or polled allocation for the node to send its next frame. | Add a field in the header for the node to communicate to the hub how much time it needs to send its next frame. See DCN 10-0814-02 |  | Yes |  | 0
S7-018 | Clint Chaplin | Samsung Electronics | General |  |  | 97 | 7 | 2 | The colors are pretty, but the IEEE style guide states that color cannot be necessary for understanding. In other words, the document should be undersatndable even if all color is replaced with black and white or shades of gray. |  |  |  |  | 0
S7-146 | Didier Sagan | Zarlink Semiconductor | Editorial |  |  | 98 | 7.6.1 | 7 | In Figure 73, it should be noted that Management/Data Frames not followed by an acknowledgement are frames which have the Ack Policy set to N-Ack or L-Ack. Otherwise, it implies that the hub may respond to I-Ack policy frames with a Poll or a Post. | Add note reference to Figure 73 noting that Management/Data Frames not followed by an acknowledgement are frame which have the Ack Policy set to N-Ack or L-Ack. |  | Yes |  | 0
S7-147 | Didier Sagan | Zarlink Semiconductor | Technical |  |  | 98 | 7.6.1.1 | 13 | In the sentence starting with: "A hub may send polls …. ," does this imply that the node must support Type-I or Type-II Polled allocations for connection purposes, regardless of the indication in their MAC Capability field? | Correct and/or clarify. |  | Yes |  | 0
S7-148 | Didier Sagan | Zarlink Semiconductor | Technical |  |  | 99 | 7.6.1.1.1 | 11 | Unscheduled polls may be sent at times that are not "preannounced," providing the node has set the Unscheduled Access bit to one in its MAC Capability field. | Correct and/or clarify. |  | Yes |  | 0
S7-065 | Ichirou Ida | Fujitsu | Technical |  |  | 99 | 7.6.1.1.1 | 22-24 | We might have a case where a future poll allocation assigned to a node (node A) collides with an immediate poll request issued shortly before the allocation by another node (node B) that has sent data with More data field =1. In this case, it could happen that the node B can obtain no additional allocation for several superframes, although it has more and higher priority detention data than node A. To avoid such a case, we need some priority criteria when two polled allocation collide with each other. | Define priority criteria if requests for improvised allocation would collide with each other. Below is proposed definition. Define priority criteria; (1) For shortage of allocation - Number of successive improvised allocations. (i.e. the number of successive scheduled allocations, in which the very last packet is with More Data = 1.) - Number of successive request for additional data transmission. ( i.e. the number of successive data frames with More Data field = 1.) (2) For higher QoS requirement - QoS An additional change is necessary to realize (2), - A frame subtype of the data frames in the polled allocation should be the same as the one in data frame which has requested the additional allocation by setting the More Data to one. |  | No |  | 0
S7-149 | Didier Sagan | Zarlink Semiconductor | Editorial |  |  | 100 | 7.6.1.1.2 | 7 | This only applied to the last frame received or transmitted by the node/hub. | Modify the sentence as follows: "The node or the hub shall transmit next frame pSIFS after the end of the current frame received or transmitted by the node or hub, or pMIFS after …." |  | No |  | 0
S7-040 | David Davenport | GE Global Research | Editorial |  |  | 100 | 7.6.1.1.4 | 29 | Last sentence of this paragraph is awkward. | Change last sentence to read: "The node make also set the Ack Policy field of the frame being transmitted to I-Ack or B-Ack to abort a type-II polled allocation." |  | Yes |  | 0
S7-150 | Didier Sagan | Zarlink Semiconductor | Technical |  |  | 100 | 7.6.1.1.4 | 34 | This paragraph gives a different definition of Frame Timeout than that given in sub-clause 7.2.7, and a different criteria for Frame Separation, as given in sub-clause 7.2.8. | Provide a consistent definition for Frame Timeout and Frame Separation. |  | Yes |  | 0
S7-151 | Didier Sagan | Zarlink Semiconductor | Technical |  |  | 101 | 7.6.1.2.1 | 39 | A hub may send a post to a node without prior notification if the node has indicated that it supports unscheduled access in its last transmitted MAC Capability field. | Correct and/or clarify. |  | Yes |  | 0
S7-152 | Didier Sagan | Zarlink Semiconductor | Technical |  |  | 103 | 7.6.2 | 4 | A node should be capable of employing unscheduled access if it sets the unscheduled access bit in its last transmitted MAC Capability field. | Change the sentence as follows: "As indicated in 7.3, a node supports Unscheduled Access as indicated in its last transmitted MAC Capability field …." |  | Yes |  | 0
S7-153 | Didier Sagan | Zarlink Semiconductor | Editorial |  |  | 103 | 7.6.2 | 19 | There needs to be more description on Figures 74(b1)-(b3). | Add the following sentences: "These figure illustrate that the allocation interval may vary in position and size for superframe to superframe." |  | No |  | 0
S7-041 | David Davenport | GE Global Research | Technical |  |  | 103 | 7.6.2 | 25 | Caption (a3) of Figure 74 includes "1-provided periodic allocation" which is not defined. | Change to "1-periodic allocation" or else define the intended functionality. |  | Yes |  | 0
S7-093 | Ranjeet Kumar Patro | Samsung Electronics | Technical |  |  | 103 | 7 | 4 to 6 | Node need to have to be always active to employ unscheduled access | Remove always active condition from the sentence |  | YES |  | 0
S7-042 | David Davenport | GE Global Research | Editorial |  |  | 105 | 7.6.2.2 | 17 | Typographic error. Same error appears on lines 17, 21, 25, 30 and 36. | Change "- the unschedule bilink" to "the unscheduled bilink" | Editorial. | Yes |  | 0
S7-154 | Didier Sagan | Zarlink Semiconductor | Editorial |  |  | 106 | 7.6.2.2 | 13 | The way unscheduled bilink allocation interval is used here is misleading, relative to scheduled bilink allocation interval. Figure 75 is identical to Figure 77, except that the word unscheduled had been replaced with scheduled. The main difference is that in scheduled bilink allocation interval, the interval length is predefined and fixed, unless aborted. In unscheduled, the interval length is dynamically determined by the poll and post allocation intervals. The difference is not clear in the picture or text. Also, in the 2nd unscheduled bilink allocation interval in Figure 75, the interval appears to extend beyond to guard time, which is not correct. It is not clear what it means to "stay within the provided unscheduled bilink allocation intervals." | Correct figure 75, and modify it and the text to show the difference between unscheduled and scheduled. Clarify or correct the phrase, "stay within the provided unscheduled bilink allocation intervals." |  | No |  | 0
S7-094 | Ranjeet Kumar Patro | Samsung Electronics | Technical |  |  | 106 | 7 | 17 to 18 | It does not allow node to transmit lesser number of frames than granted for transmission and retransmit frames if some of them are in error, in a given allocation interval. Take a scenario, a node has been granted 3 frames for transmission. But, in a particular allocation, node transmits a frame and waits for I-ACK. Suppose, the frame is lost or I-ACK is lost, node cannot retransmit the frame even though it has sufficient allocation. I think we should provide the flexibility at the node to retransmit frames, when possible. | Change “In a type-II polled allocation interval, the node shall not transmit more frames than granted for transmission therein or after it has requested an I-Ack or B-Ack for acknowledgment.” to “In a type-II polled allocation interval, the node shall not successfully transmit more frames than granted for transmission and ensure that the frame transactions stay within the allocation interval.” |  | YES |  | 0
S7-155 | Didier Sagan | Zarlink Semiconductor | Technical |  |  | 107 | 7.6.2.4 | 7 | This is not appropriate is some cases, particularly in MICS band operation. I may be very appropriate for the node not to respond until it had a frame to transmit. Maybe there needs to be an allocation abortion time-out period to handle the case where a node is no longer responding. | Remove this paragraph, or modify it to accommodate MICS bands operation, and possibly operation in other bands where a node may need to keep its radio off while collecting data. |  | Yes |  | 0
S7-066 | Ichirou Ida | Fujitsu | Technical |  |  | 107 | 7.7 |  | It would be reasonable that the higher priority data are allowed to be sent even during the allocation for the lower priority data | Allow node/hub to send higher priority data/management frames in the scheduled allocations obtained for the lower priority data by adding following sentence in an appropriate part of the document: The hub/node may send data/management frames with higher priority than the value of the user priority obtained for the scheduled allocation through the connection assignment. |  | Yes |  | 0
S7-043 | David Davenport | GE Global Research | Editorial |  |  | 108 | 7.7.2 | 26 | The phrase "at the starts of the allocation intervals" lacks clarity. | Change this phrase to "at the start of each allocation interval". Also consider adding "one or more" after "granting it". Thus, proposed change to this sentence is: "Upon receiving the Connection Assignment frame granting it one or more scheduled uplink allocation intervals, the node may initiate frame transactions with the hub at the start of each allocation interval, as illustrated in Figure 77." This change should also be applied to the first sentences of the two following paragraphs found on page 109 lines 1 and 5. |  | No |  | 0
S7-156 | Didier Sagan | Zarlink Semiconductor | Editorial |  |  | 110 | 7.7.4 | 26 | On a Post, isn't the allocation interval reclaimed at the beginning of the posted frame? | Correct and/or clarify. |  | No |  | 0
S7-045 | David Davenport | GE Global Research | Technical |  |  | 110 | 7.7.4 | 33 | The requirement defined by this paragraph should be ending the allocation for a node rather than aborting the current allocation interval. This paragraph defines the mechanism by which a hub ends an allocation and reclaims the network resources for a node which is no longer present or capable of exchanging messages. | Move this paragraph to the following subclause 7.7.5 and change to: "A node or a hub shall treat an existing scheduled allocation to have ENDED after failing to receive any frame in the last mScheduledAllocationAborted allocation intervals of the allocation. Subsequently, the hub may reclaim the aborted scheduled allocations." |  | Yes |  | 0
S7-157 | Didier Sagan | Zarlink Semiconductor | Editorial |  |  | 110 | 7.7.4 | 33 | The difference between aborting scheduled allocation and aborting scheduled allocation intervals needs clarification. | Add the following sentences: "Aborting a scheduled allocation is different from aborting a scheduled allocation interval. Aborting a scheduled allocation interval truncates the current allocation interval, but has no effect on future allocation intervals. Aborting a scheduled allocation eliminates all future instances of the scheduled allocation intervals provided by that scheduled allocation." |  | No |  | 0
S7-002 | Kiran Bynam | Samsung Electronics | Technical |  |  | 111 | 7 | 19 | The sentence "An implant shall communicate as a node with a hub" does not capture the implant node behavior in MICS. For example an implant node cannot initiate communication with a hub except in case of a medical implant event report. | Change it to "An implant shall communicate as a node with a hub following the applicable regulations and cosniderations" |  | YES |  | 0
S7-078 | Ranjeet Kumar Patro | Samsung Electronics | Technical | S7-002 |  | 111 | 7 | 19 | The sentence "An implant shall communicate as a node with a hub" does not capture the implant node behavior in MICS. For example an implant node cannot initiate communication with a hub except in case of a medical implant event report. | Change it to "An implant shall communicate as a node with a hub following the applicable regulations and considerations" |  | YES |  | 0
S7-183 | Taehan Bae | Samsung Electronics | Technical | S7-002 |  | 111 | 7 | 19 | The sentence "An implant shall communicate as a node with a hub" does not capture the implant node behavior in MICS. For example an implant node cannot initiate communication with a hub except in case of a medical implant event report. | Change it to "An implant shall communicate as a node with a hub following the applicable regulations and cosniderations" |  | Yes |  | 0
S7-003 | Kiran Bynam | Samsung Electronics | Technical |  |  | 111 | 7 | 20 | Mutual discovery and frame exchanges between a node and hub may not occur immediately | Remove immediately from the sentence "The hub and the node may perform a mutual discovery procedure described in 7.8.1 and 7.8.2 20 immediately before their frame exchanges" |  | YES |  | 0
S7-079 | Ranjeet Kumar Patro | Samsung Electronics | Technical | S7-003 |  | 111 | 7 | 20 | Mutual discovery and frame exchanges between a node and hub may not occur immediately | Remove immediately from the sentence "The hub and the node may perform a mutual discovery procedure described in 7.8.1 and 7.8.2 20 immediately before their frame exchanges" |  | YES |  | 0
S7-184 | Taehan Bae | Samsung Electronics | Technical | S7-003 |  | 111 | 7 | 20 | Mutual discovery and frame exchanges between a node and hub may not occur immediately | Remove immediately from the sentence "The hub and the node may perform a mutual discovery procedure described in 7.8.1 and 7.8.2 20 immediately before their frame exchanges" |  | Yes |  | 0
S7-046 | David Davenport | GE Global Research | Technical |  |  | 111 | 7.7.5 | 22 | A mechanism is needed to force a node to end its scheduled allocation if it can no longer receive messages from its hub. | Add the following sentence to this section: "A node shall treat an existing scheduled allocation to have ENDED after failing to receive any frame from the hub in the last mScheduledAllocationAborted allocation intervals of the allocation of after failing to receive a beacon message form the hub in the last mScheduledAllocationAborted superframe intervals. |  | Yes |  | 0
S7-047 | David Davenport | GE Global Research | Editorial |  |  | 111 | 7.8.1 | 23 | Change "and connection with them" to "and establish a connection with them" | Change "and connection with them" to "and establish a connection with them" |  | Yes |  | 0
S7-059 | Charles Farlow | Medtronic | Technical |  |  | 111 | 7.8.1 | 23 | The resolution of comment S7-242 in Letter Ballot 66 is rejected. The comment S7-242 submitted for Letter Ballot 55 is repeated within brackets as [The language describing channel selection is ambiguous.] The group's rebuttal is not acceptable because the paragraph does not contain adequate requirements for LBT and LIC operation. The elaboration of said requirements is necessary to protect band's primary user and to ensure the safety of over three hundred thousand patients with MICS implants worldwide. The ETSI MICS standard, first published in 2002, is the most widely referenced document for LBT/LIC requirements in worldwide regulations such as those adopted in Canada (RSS-243) and Australia (LIPD Class Licence). | Change "A hub may facilitate mutual discovery with unconnected nodes and connection with them as follows." to "A hub may facilitate mutual discovery with unconnected nodes and connection with them in compliance with clause 10 of ETSI EN 301 839-1 as follows." Alternately, the authors may incorporate requirements in the IEEE standard identical to those contained within the ETSI MICS standard. |  | Yes |  | 0
S7-095 | Rick Powell | Zarlink | Technical |  |  | 111 | 7.8.1 | 27 | It is not clear how this paragraph relates to the previous paragraph. Is this paragraph part of a wakeup sequence, with the previous paragraph defining an optional start of the wakeup sequence? It is assumed that the node being woken up, discovered the channel by receiving a Wakeup Frame, and then it listens while to unconnected polls? What is the consequence if the node misses the wakeup frames? This description of the wakeup sequence is not clear. | Correct and/or clarify. |  | Yes | 7 | 0
S7-006 | Kiran Bynam | Samsung Electronics | Editorial |  |  | 111 | 7x | 32 | Unconnected polled allocation is specified in 7.4 | Change 7.3 to 7.4 | Editorial | YES |  | 0
S7-082 | Ranjeet Kumar Patro | Samsung Electronics | Editorial | S7-006 |  | 111 | 7 | 32 | Unconnected polled allocation is specified in 7.4 | Change 7.3 to 7.4 | Editorial. Same as S7-006. | YES |  | 0
S7-058 | Charles Farlow | Medtronic | Technical |  |  | 111 | 7.8 | 18-19 | The proposed resolution of comment S7-434 in Letter Ballot 66 is rejected. The comment S7-434 submitted for Letter Ballot 55 is repeated within brackets as [This subclause appears to assume those implementing the IEEE standard will be compliant with Listen Before Talk (LBT) and Least Interfered Channel (LIC) requirements as defined elsewhere (e.g., as in EN 301 839-1 V1.3.1).] The group's rebuttal is not acceptable because the paragraph and subsequent subparagraphs do not contain adequate requirements for LBT and LIC operation. The elaboration of said requirements is necessary to protect band's primary user and to ensure the safety of over three hundred thousand patients with MICS implants worldwide. The ETSI MICS standard, first published in 2002, is the most widely referenced document for LBT/LIC requirements in worldwide regulations such as those adopted in Canada (RSS-243) and Australia (LIPD Class Licence). | Change "The hub may choose a new channel only when required by, and in compliance with, applicable regulations and considerations" to "The hub may choose a new channel only when required by, and in compliance with, applicable regulations and clause 10 of ETSI EN 301 839-1." Alternately, the authors may incorporate requirements in the IEEE standard identical to those contained within the ETSI MICS standard. |  | Yes |  | 0
S7-005 | Kiran Bynam | Samsung Electronics | Technical |  |  | 111 | 7.8.1 | 24-26 | The explanation for waking a unconnected node with a known EUI-48 is not sufficient.It is written as illustarted in figure 79, however it is required to complement with the related text. | Explain how the poll-post window (figure 79) is used by the node and explain the node behavior |  | YES |  | 0
S7-081 | Ranjeet Kumar Patro | Samsung Electronics | Technical | S7-005 |  | 111 | 7.8.1 | 24-26 | The explanation for waking a unconnected node with a known EUI-48 is not sufficient.It is written as illustarted in figure 79, however it is required to complement with the related text. | Explain how the poll-post window (figure 79) is used by the node and explain the node behavior |  | YES |  | 0
S7-185 | Taehan Bae | Samsung Electronics | Technical | S7-005 |  | 111 | 7.8.1 | 24-26 | The explanation for waking a unconnected node with a known EUI-48 is not sufficient.It is written as illustarted in figure 79, however it is required to complement with the related text. | Explain how the poll-post window (figure 79) is used by the node and explain the node behavior |  | Yes |  | 0
S7-195 | O Omeni | Toumaz UK Ltd. | Technical |  |  | 111 | 7.8.1 | 27-37 | the pMICSUnconnectedPollRxTime is too long; this means it would take around 30ms for a node to scan all channels. When in sniff mode, this would result in poor duty cycle. | We should change this to use a 2 stage scan: a. 1st scan the channel for energy for 2xtimebetweenPolls. If no energy detected, then move to next channel and repeat, else b. wait until you expect to start receiving a MAC header. If you start receiving, remain on channel until the frame is received else change channel return to a) c. if all channels have been scanned, return to sleep |  | Yes |  | 0
S7-007 | Kiran Bynam | Samsung Electronics | Technical |  |  | 111 | 7.8.1 | 34-35 | A node can discover hub by an unconnected T-Poll frame or a Wakeup frame. | Change the sentence to "The unconnected node should cyclically tune to each MICS band channel for pMICSUnconnectedPollRxTime, until it receives an unconnected T-Poll frame or a Wakeup frame and hence discovers a hub" |  | YES |  | 0
S7-083 | Ranjeet Kumar Patro | Samsung Electronics | Technical | S7-007 |  | 111 | 7.8.1 | 34-35 | A node can discover hub by an unconnected T-Poll frame or a Wakeup frame. | Change the sentence to "The unconnected node should cyclically tune to each MICS band channel for pMICSUnconnectedPollRxTime, until it receives an unconnected T-Poll frame or a Wakeup frame and hence discovers a hub" |  | YES |  | 0
S7-186 | Taehan Bae | Samsung Electronics | Technical | S7-007 |  | 111 | 7.8.1 | 34-35 | A node can discover hub by an unconnected T-Poll frame or a Wakeup frame. | Change the sentence to "The unconnected node should cyclically tune to each MICS band channel for pMICSUnconnectedPollRxTime, until it receives an unconnected T-Poll frame or a Wakeup frame and hence discovers a hub" |  | Yes |  | 0
S7-004 | Kiran Bynam | Samsung Electronics | Editorial |  |  | 111 | 7.8.1 |  | The subclause can be better structured to improve its readability and understanding for general public | 1. Place the unconnected node behavior first 2. Followed by Hub behavior 3. Followed by related description of unconnected mutual discovery. The para "An unconnected node in need…further change the channel unless recommended otherwise" should appear first followed by "A hub may facilitate...as illuststrated in figure 79" |  | YES |  | 0
S7-080 | Ranjeet Kumar Patro | Samsung Electronics | Editorial | S7-004 |  | 111 | 7.8.1 |  | The subclause can be better structured to improve its readability and understanding for general public | 1. Place the unconnected node behavior first 2. Followed by Hub behavior 3. Followed by related description of unconnected mutual discovery. The paragraph "An unconnected node in need…further change the channel unless recommended otherwise" should appear first followed by "A hub may facilitate...as illustrated in figure 79" | See S7-004 | YES |  | 0
S7-096 | Rick Powell | Zarlink | Technical |  |  | 112 | 7.8.1 | 1 | Why is there a gap from the end of the first group p of pMICSUnconnectedPolls, and the end of the pMICSUnconnectedPollPeriod interval? Is the end of the interval communicated to the nodes in the Poll frame, such as defining a Future Post/Poll, or are these polls granting an immediate polled allocation? | Correct and/or clarify. |  | Yes | 7 | 0
S7-097 | Rick Powell | Zarlink | Technical |  |  | 112 | 7.8.1 | 1 | Why is there a second group p+1 set of polls? Does this define a second pMICSUnconnectedPollPeriod interval? Are these polls different than the polls in group p? At what interval, and under what circumstances, do multiple groups of polls occur? | Correct and/or clarify. |  | Yes | 7 | 0
S7-098 | Rick Powell | Zarlink | Technical |  |  | 112 | 7.8.1 | 1 | It is proposed that this wakeup sequence occurs during a superframe? If so, where in the superframe does this wakeup sequence occur? Is it assumed that there are other active connected nodes with scheduled access present during this wakeup sequence? | Correct and/or clarify. |  | Yes | 7 | 0
S7-158 | Didier Sagan | Zarlink Semiconductor | Technical |  |  | 112 | 7.8.1 | 1 | In Figure 79, the upper figure should have the same poll / management frame sequence as the lower figure. Also, the time interval between Wakeup Frame in not pSIFS + pMICSChannelSwitchTime…, is it just pSIFS. There is no channel change between sending Wakeup frames since they are all sent to the same channel. | Correct Figure 79. |  | Yes |  | 0
S7-159 | Didier Sagan | Zarlink Semiconductor | Technical |  |  | 112 | 7.8.1 | 6 | Why if the number of polls limited to 13 (pMICSUnconnectedPolls)? The number of polls needs to match the sniff interval of the node, which may be several seconds. | Correct and/or clarify. |  | Yes |  | 0
S7-009 | Kiran Bynam | Samsung Electronics | Editorial |  |  | 112 | 7x | 13 | Change 7.3 to 7.4 |  | Editorial. | YES |  | 0
S7-085 | Ranjeet Kumar Patro | Samsung Electronics | Editorial | S7-009 |  | 112 | 7 | 13 | Change 7.3 to 7.4 |  | See S7-009 | YES |  | 0
S7-160 | Didier Sagan | Zarlink Semiconductor | Editorial | S7-009 |  | 112 | 7.8.1 | 13 | The reference should be to section 7.4. | Make correction | See S7-009 | No |  | 0
S7-010 | Kiran Bynam | Samsung Electronics | Technical |  |  | 112 | 7x | 15-19 | How the ordered list of channels used by node for unconnected mutual discovery? | "The hub should provide….based on other consideration" has no usefulness for unconnected mutual discovery. However it has meaning for medical emergency event report. It can be removed and placed in the subclause 7.8.3 |  | YES |  | 0
S7-086 | Ranjeet Kumar Patro | Samsung Electronics | Technical | S7-010 |  | 112 | 7 | 15-19 | How the ordered list of channels used by node for unconnected mutual discovery? | "The hub should provide….based on other consideration" has no usefulness for unconnected mutual discovery. However it has meaning for medical emergency event report. It can be removed and placed in the subclause 7.8.3 |  | YES |  | 0
S7-187 | Taehan Bae | Samsung Electronics | Technical | S7-010 |  | 112 | 7 | 15-19 | How the ordered list of channels used by node for unconnected mutual discovery? | "The hub should provide….based on other consideration" has no usefulness for unconnected mutual discovery. However it has meaning for medical emergency event report. It can be removed and placed in the subclause 7.8.3 |  | Yes |  | 0
S7-008 | Kiran Bynam | Samsung Electronics | Editorial |  |  | 112 | 7x |  | Change T-Poll* to Poll* in the figure 79 |  | Editorial. | YES |  | 0
S7-084 | Ranjeet Kumar Patro | Samsung Electronics | Editorial | S7-008 |  | 112 | 7 |  | Change T-Poll* to Poll* in the figure 79 |  | See S7-008 | YES |  | 0
S7-099 | Rick Powell | Zarlink | Technical |  |  | 113 | 7.8.2.1 | 5 | If a connected node is active, then why does it need a wakeup? What is the point of having an active connected node that is not already on the correct channel? Isn't the point of wakeup to wakeup inactive nodes, in which case they may not be on the correct channel since they have not maintained an active state? This paragraph seems to be describing an adaptive frequency agility mechanism as opposed to a wakeup mechanism. | Correct and/or clarify. |  | Yes | 7 | 0
S7-060 | Charles Farlow | Medtronic | Technical |  |  | 113 | 7.8.2.1 | 11 | The resolution of comment S7-243 in Letter Ballot 66 is rejected. The comment S7-243 submitted for Letter Ballot 55 is repeated within brackets as [It is unclear how a switch to another channel is performed.] The group's rebuttal is not acceptable because the paragraph does not contain adequate requirements for LBT and LIC operation. The elaboration of said requirements is necessary to protect band's primary user and to ensure the safety of over three hundred thousand patients with MICS implants worldwide. The ETSI MICS standard, first published in 2002, is the most widely referenced document for LBT/LIC requirements in worldwide regulations such as those adopted in Canada (RSS-243) and Australia (LIPD Class Licence). | After "The node should not further change the channel unless recommended otherwise." add the statement "The changing of a channel shall comply with all requirements elaborated in clause 10 of ETSI EN 301 839-1." Alternately, the authors may incorporate requirements in the IEEE standard identical to those contained within the ETSI MICS standard. |  | Yes |  | 0
S7-100 | Rick Powell | Zarlink | Technical |  |  | 113 | 7.8.2.1 | 17 | How often is it expected that a node would perform this procedure of cycling through the channels to find the hub? Is there a mechanism that defines this period? | Correct and/or clarify. |  | Yes | 7 | 0
S7-196 | O Omeni | Toumaz UK Ltd. | Technical |  |  | 113 | 7.8.2.1 | 17-19 | why would the node continue to scan other channels for the poll allocation duration if it knows that the hub is busy with another node? | Isnt it more appropriate for it to sleep until the interval elapses? |  | Yes |  | 0
S7-013 | Kiran Bynam | Samsung Electronics | Editorial |  |  | 114 | 7x | 31 | Instead of list, write channel order list |  | Editorial | NO |  | 0
S7-089 | Ranjeet Kumar Patro | Samsung Electronics | Editorial | S7-013 |  | 114 | 7 | 31 | Instead of list, write channel order list |  | See S7-013 | NO |  | 0
S7-011 | Kiran Bynam | Samsung Electronics | Technical |  |  | 114 | 7x | 18-20 | The sentence "A node connected with a hub…prcoedure as specified in 7.8.2" can be improved for better readability and understanding. | No need to mention "using the mutual discovery prcoedure as specified in 7.8.2". This may confuse reader and it may lead to thinking " whether mutual discovery is required before medical implant event data transfer" |  | NO |  | 0
S7-087 | Ranjeet Kumar Patro | Samsung Electronics | Technical | S7-011 |  | 114 | 7 | 18-20 | The sentence "A node connected with a hub…prcoedure as specified in 7.8.2" can be improved for better readability and understanding. | No need to mention "using the mutual discovery procedure as specified in 7.8.2". This may confuse reader and it may lead to thinking " whether mutual discovery is required before medical implant event data transfer" |  | NO |  | 0
S7-188 | Taehan Bae | Samsung Electronics | Technical | S7-011 |  | 114 | 7 | 18-20 | The sentence "A node connected with a hub…prcoedure as specified in 7.8.2" can be improved for better readability and understanding. | No need to mention "using the mutual discovery prcoedure as specified in 7.8.2". This may confuse reader and it may lead to thinking " whether mutual discovery is required before medical implant event data transfer" |  | Yes |  | 0
S7-012 | Kiran Bynam | Samsung Electronics | Editorial |  |  | 114 | 7x | 21-23 | Change "which will not be received by the hub" to "which may not be received by the hub" |  | Editorial | YES |  | 0
S7-088 | Ranjeet Kumar Patro | Samsung Electronics | Editorial | S7-012 |  | 114 | 7 | 21-23 | Change "which will not be received by the hub" to "which may not be received by the hub" |  | See S7-012 | YES |  | 0
S7-014 | Kiran Bynam | Samsung Electronics | Editorial |  |  | 114 | 7x | 31-32 | Edit the sentence "The node shall…were received in between" | "The node shall transmit consecutive emergency frames with an interval such that it can receive I-ACK frame from a hub in that interval." | Editorial. | YES |  | 0
S7-090 | Ranjeet Kumar Patro | Samsung Electronics | Editorial | S7-014 |  | 114 | 7 | 31-32 | Edit the sentence "The node shall…were received in between" | "The node shall transmit consecutive emergency frames with an interval such that it can receive I-ACK frame from a hub in that interval." | See S7-014 | YES |  | 0
S7-101 | Rick Powell | Zarlink | Technical |  |  | 115 | 7.8.3 | 6 | Is there a limit on how many frames can be received by the hub before the hub is required to perform a CCA to gain access to an available channel, followed by a mutual discovery with the node? | Correct and/or clarify. |  | Yes | 7 | 0
S7-161 | Didier Sagan | Zarlink Semiconductor | Editorial |  |  | 115 | 7.9 | 19 | The term "Relayed Node" is not defined | Add a definition for Relayed Node | Accept in principle. See S6-035. | Yes |  | 0
S7-015 | Kiran Bynam | Samsung Electronics | Technical |  |  | 115 | 7x | 12 and 13 | The sentence 12-14 is not easy to understand. | Change the sentence to "To prevent prolonged collision between emergency frames and transmission by the hub", after retrying a frame……..allow for transmission and reception of possible Emergency frames" |  | YES |  | 0
S7-091 | Ranjeet Kumar Patro | Samsung Electronics | Technical | S7-015 |  | 115 | 7 | 12 and 13 | The sentence 12-14 is not easy to understand. | Change the sentence to "To prevent prolonged collision between emergency frames and transmission by the hub", after retrying a frame……..allow for transmission and reception of possible Emergency frames" |  | YES |  | 0
S7-189 | Taehan Bae | Samsung Electronics | Technical | S7-015 |  | 115 | 7 | 12 and 13 | The sentence 12-14 is not easy to understand. | Change the sentence to "To prevent prolonged collision between emergency frames and transmission by the hub", after retrying a frame……..allow for transmission and reception of possible Emergency frames" |  | Yes |  | 0
S7-163 | David Tracey | WiSAR Lab | Editorial |  |  | 116 | 7.9.1 | Figure 84 | Figure shows operation of relay, but settings of id fields not easy to see | Add text, saying the encapsulated frame has ids set to those of the two hop link, i.e.relayed node and hub, whereas encapsulating frame sets them for current hop |  | No |  | 0
S7-019 | Clint Chaplin | Samsung Electronics | Editorial |  |  | 117 | 7 | 5 | For some reason many references in the draft have defaulted to all "1"s. However, if one clicks on the reference, one is taken to the correct place | Fix the references. | Editorial. |  |  | 0
S7-020 | Clint Chaplin | Samsung Electronics | Editorial |  |  | 117 | 7 | 9 | For some reason many references in the draft have defaulted to all "1"s. However, if one clicks on the reference, one is taken to the correct place | Fix the references. | Editorial. |  |  | 0
S7-021 | Clint Chaplin | Samsung Electronics | Editorial |  |  | 117 | 7 | 12 | For some reason many references in the draft have defaulted to all "1"s. However, if one clicks on the reference, one is taken to the correct place | Fix the references. | Editorial. |  |  | 0
S7-165 | David Tracey | WiSAR Lab | Editorial |  |  | 117 | 7.9.1 | 15 | typo “followings exceptions” | following exception | Editorial. | No |  | 0
S7-166 | David Tracey | WiSAR Lab | Editorial |  |  | 117 | 7.9.1 | 17 | use of double negative is confusing | they shall only exchange Connection Request and Connection Assignment frames if those frames encapsulate another frame, i.e. a Connection Request or Connection Assignment frame for the hub to relayed node. | Editorial. | No |  | 0
S7-199 | O Omeni | Toumaz UK Ltd. | Technical |  |  | 117 | 7.9.1.2 | 30 | current wording isnt very clear. First time could mean many things. | add (not a retry) after "for the first time" |  | No |  | 0
S7-198 | O Omeni | Toumaz UK Ltd. | Editorial |  |  | 117 | 7.9.1 | 5, 9, 12 | 1.1 intead of 5.5 | 1.1 should be changed to 5.5 | Editorial. | No |  | 0
S7-180 | Kaoru Yokoo | Fujitsu | Editorial |  |  | 117 | 7.9.1 | 5,9,12 | Typo | in 1.1 --> in 5.5 | Editorial. | No |  | 0
S7-164 | David Tracey | WiSAR Lab | Technical |  |  | 117 | 7.9.1 | figure 84c | Connection Assignment Frame from relaying to relayed node not numbered | Change to Connection Assignment Frame 1 |  | No |  | 0
S7-103 | Rick Powell | Zarlink | Editorial |  |  | 118 | 7.9.1.1 | 7 | The terminology for differentiating encapsulated and encapsulating, and for differentiating relayed node and relaying node, is very confusing. It would be better to come up with a more definitive set of terms. | Clarify. |  | No | 2 | 0
S7-167 | David Tracey | WiSAR Lab | Editorial |  |  | 118 | 7.9.1.1 | 7 | Updating of RecipientID not stated – implied by line 16 (as in one of the other fields), but would be clearer if explicitly stated | The recipient ID of the MAC header is set to the NID of the hub |  | No |  | 0
S7-168 | David Tracey | WiSAR Lab | Editorial |  |  | 118 | 7.9.1.2 | 30 | Connection Assignment is a management type frame, but follows fig 84(c) not fig 84(b) | “To send a management type frame, other than Connection Assignment, or a data ype frame...” |  | No |  | 0
S7-104 | Rick Powell | Zarlink | Technical |  |  | 120 | 7.9.1.3.2 | 3 | Why does the Relayed Node get the connection assignments for the Relaying Node to the Hub? Shouldn’t the relayed node only get Assignment IE’s for which it participates in the transactions? | Don't send the connection assignments of the relaying node to the relayed node. |  | Yes | 5 | 0
S7-102 | Rick Powell | Zarlink | Technical |  |  | 120 | 7.9.1.3.2 | 10 | Why is the connection frame to the relaying node encapsulated. In all other cases, the relaying node does not have to de-encapsulate. Also, encapsulated frames are normally forwarded to the relayed node, based on the connected_NID in the encapsulated frame. How does the Relaying node know that this encapsulated frame is for it and not for the relayed node? It would be simpler and more consistent to just have a different Allocation Assignment IE number that identified this as a "relayed" allocation assignment. | Change Figure 84 c) to show a none encapsulated transfer of a "relay type" allocation assignment frames. |  | Yes | 7 | 0
S7-037 | Hind Chebbo | Fujitsu | Technical |  |  | 120 | 7.9.1.3.2 | 14 | to replace encapsulating with encapsulated | to replace encapsulating with encapsulated |  | Yes |  | 0
S7-022 | Clint Chaplin | Samsung Electronics | Editorial |  |  | 120 | 7 | 21 | "Connection Assignment 2" | "Connection Assignment frame 2" | Editorial |  |  | 0
S7-105 | Rick Powell | Zarlink | Technical |  |  | 120 | 7.9.1.3.2 | 30 | How are the IEs between the relaying/hub and relaying/relayed distinguished? How are relayed IEs distinguished from non-relayed IEs. | Correct and/or clarify. |  | Yes | 5 | 0
S7-023 | Clint Chaplin | Samsung Electronics | Editorial |  |  | 120 | 7 | 43 | "Connection Assignment frame o" "o"? This is the first time "o" is mentioned. | Fix | Editorial |  |  | 0
S7-039 | Hind Chebbo | Fujitsu | Technical |  |  | 120 | 7.9.1.3.2 | 43 | To replace 0 with 1 | To replace 0 with 1 |  | Yes |  | 0
S7-169 | David Tracey | WiSAR Lab | Editorial |  |  | 120 | 7.9.1.3.2 | 43 | Connection Assignment Frame o? | Should be Connection Assignment Frame 1 | Editorial. | No |  | 0
S7-181 | Kaoru Yokoo | Fujitsu | Editorial |  |  | 120 | 7.9.1.3.2 | 43 | Typo | Delete "o" before the period. | See S7-169 | No |  | 0
S7-197 | O Omeni | Toumaz UK Ltd. | Editorial |  |  | 120 | 7.9.1.3.2 | 43 | o instead of 1 | change o to 1 | See S7-169 | No |  | 0
S7-048 | David Davenport | GE Global Research | Technical |  |  | 122 | 7.9.3 | 3 | Figure 85 shows a frame being sent from relaying node to relay node during the final scheduled uplink interval (far right side of the figure). This shows the relaying node as a source of frames for the relayed node, rather than relaying traffic to/from the relayed node and target hub. What is this frame? Text of this subclause does not define such relaying node generated traffic. | Add text to explain the content of the relaying node generated frame or else delete it from the figure. |  | Yes |  | 0
S7-106 | Rick Powell | Zarlink | Technical |  |  | 122 | 7.9.3 | 3 | Why are there downlink frames shown in an uplink allocation? It seems it would be more understandable if the relayed transactions were designated as a different access type with a different IE. | Define relayed type allocations and associated IE's, so that frame transactions may occur in correctly designated allocation intervals. |  | Yes | 5 | 0
S7-177 | Kaoru Yokoo | Fujitsu | Technical |  |  | 122 | 7.9.3 Using broadcast T-Polls for a two-hop extension | 5,6,7 | When the unconnected node try to use RTT, the node can not expect the length of the shared polled allocation due to lack of information about the Allocation Interval. | Either; 1) add “Allocation Slot Interval” in T-Poll as an optional field so that the unconnected node can calculate the length of the shared allocation. or 2) change the connection procedure for the unconnected nodes to the one for the one-hop star topology. e.g. the shared allocation length is long enough to send the Connection Request without IEs, and the unconnected node initiate the connection procedure with the Connection Request without IEs. |  | No |  | 0
S7-175 | Kaoru Yokoo | Fujitsu | Technical |  |  | 122 | 7.9.3 Using broadcast T-Polls for a two-hop extension | 7,10 | Local_Broadcast_NID is not appropriate NID set to this “locally broadcast T-Poll” since it is allowed for unconnected nodes to connect through relay according to 7.9 (L21,p115). Alternatively, the Unconnected_Broadcast_NID is also not appropriate one because the nodes which still have a Connection may use Two-hop-start topology ehextention. | Change to use the Broadcast_NID instead and also change the definition of the Broadcast_NID. |  | No |  | 0
S7-038 | Hind Chebbo | Fujitsu |  | Editorial. |  | 123 | 7.9.3 | 5 | to add "allocation" after "polled" | to add "allocation" after "polled" | Editorial. | Yes |  | 0
S7-049 | David Davenport | GE Global Research | Editorial |  |  | 123 | 7.9.3 | 5 | Sentence is missing a noun after descriptive adjective "polling". | Change to "send a frame in a polled allocation if the frame" | See S7-038. | Yes |  | 0
S7-182 | Kaoru Yokoo | Fujitsu | Editorial |  |  | 123 | 7.9.3 | 5 | Typo | add "allocation" between "polled" and "if". | See S7-038. | No |  | 0
S7-200 | O Omeni | Toumaz UK Ltd. | Editorial |  |  | 123 | 7.9.3 | 5 | there should be allocation after polled | add allocation after polled | See S7-038. | No |  | 0
S7-107 | Rick Powell | Zarlink | Technical |  |  | 123 | 7.9.5 | 22 | In Figure 86, why does a scheduled Bilink Allocation Interval occur simultaneously with a Scheduled uplink allocation interval? How can there be a scheduled Uplink Allocation Interval between the relayed node and the relaying node without a reserved allocation interval at the hub? Once again, there needs to be "relayed" type allocations defined. We need pictures of different access types, such as improvised & bilink between the Relaying and Relayed node. | Add additional illustrations that show other transaction types and access types. Define relayed type allocations and associated IE's, so that frame transactions may occur in correctly designated allocation intervals. |  | Yes | 5 | 0
S7-178 | Kaoru Yokoo | Fujitsu | Technical |  |  | 124 | 7.9.5.1 Allocation request for a two-hop extension | 1,2 | The Relaying node can not estimate an appropriate length for the shared polled allocation since the expected Connection Request shall have Uplink/Downlink/Bilink Allocation IE which has no fixed length. | Either; 1) add “Allocation Slot Interval” in T-Poll as an optional field so that the unconnected node can calculate the length of the shared allocation. or 2) change the connection procedure for the unconnected nodes to the one for the one-hop star topology. e.g. the shared allocation length is long enough to send the Connection Request without IEs, and the unconnected node initiate the connection procedure with the Connection Request without IEs. |  | No |  | 0
S7-034 | Hind Chebbo | Fujitsu | Technical |  |  | 125 | 7.9.8 | Line 8 | This to address the issue related to the following scenario in the two hop topology extension. When the bilink allocation which is applicable between relaying node and the relayed node is aborted, and the relayed node try to reach the hub either directly or via another relaying node. Then when the hub received the connection request either directly or via another relaying node from the relayed node, the hub will relinquish the two allocation hop through the old relaying node. This is a key assumption that the relayed node can not be attached to two relaying node at the same time. Therefore, to honor this key assumption, we propose that the hub relinquish the two hop allocation related to the old relaying node by sending a connection assignment to the old relaying node as well as a connection assignement frame to the new realying node if the relayed node reconnect to the hub through it. | To propose to add after Line 8 the following: If the relayed node reconnect to the target hub directly or via another relaying node after abortion of the bilink applicable between the relayed node and the old relaying node, the target hub should send Connection Assignment frames to the old relaying node as well as to new relaying node and the relayed node. The Connection Assignement frame sent to the old relaying node is to reclaim the two-hop allocation applicable between the relayed node, the old relaying node and the hub. Where as the Connection Assignment frame sent to the new relaying node is to assign the two-hop allocation applicable between the relayed node, the new relaying node and the hub. |  | Yes |  | 0
S7-108 | Rick Powell | Zarlink | Technical |  |  | 126 | 7.1 | 12 | It would be much simpler, more efficient, and more reliable, if hub time is used as the the standard time base, and node time is referenced to hub time, where only the node needs to calculate guard time based on its clock accuracy and the mClockAccuracy of the hub. When a hub initiates a transmit at the beginning of a slot, it always starts at the beginning of the slot. This time is used by the node to synchronize its clock. The hub may end its transmission at the end of the last scheduled slot, minus pSIFS. The node must initiate a transmission at the start of a slot, plus guard time, which is the accumulated error of both the hub and the node since the last synchronization. The node must end transmission at the end of the last scheduled slot, minus guard time of accumulated combined error, and minus pSIFS. Likewise for receive, the hub operates as if with zero error. The node must start a receive at the Guard time prior to assigned slot. Using this method eliminates other errors associated with allocation switching between different nodes. This is also consistent with the use of T-Poll, where the timing of the Hub is used without assumed error. | Modify Time Synchronization accordingly. Document to follow. |  | Yes | 7 | 0
S7-001 | Kiran Bynam | Samsung Electronics | Editorial |  |  | 126 | 7 | 41 | Change "interva" to interval and "intervall" to interval |  | Editorial | YES |  | 0
S7-050 | David Davenport | GE Global Research | Editorial | S7-001 |  | 126 | 7.10 | 41 | Two typographic errors. | Change "interva" to interval". Change "intervall" to "interval". | See S7-001. | Yes |  | 0
S7-077 | Ranjeet Kumar Patro | Samsung Electronics | Editorial | S7-001 |  | 126 | 7 | 41 | Change "interva" to interval and "intervall" to interval |  | See S7-001. | YES |  | 0
S7-201 | O Omeni | Toumaz UK Ltd. | Editorial | S7-001 |  | 126 | 7.10 | 41 | 2 misspellings of interval | change interva to interval and intervall to interval | See S7-001. | No |  | 0
S7-068 | Ichirou Ida | Fujitsu | Technical |  |  | 126 | 7.10 Clock synchronization and guardtime provisioning | 32-34 | Not only for scheduled downlink and scheduled bilink allocations, but also for the reception of the future poll and future post, it would be necessary that the node commences its reception in the interval at least GTn prior to that nominal start time. | Add description of the future poll/post to Line 32 - 34. |  | No |  | 0
S7-112 | Sridhar Rajagopal | Samsung Electronics | Technical |  |  | 127 | 7.12.3 | 26 | There is no indication of how priority should be handled for active superframe interleaving. | Add a recommendation for priority handling. "Hub 1 SHOULD accept co-existence requests from hub 2, if hub 2 is indicating a higher priority service" |  | Yes |  | 0
S7-113 | Sridhar Rajagopal | Samsung Electronics | Technical |  |  | 127 | 7.12.3 | 26 | There is no option available for hubs that are co-existing to inform termination of networks and releasing bandwidth. | Add a bit to the message field of the request frame to indicate termination of current hub's network. When a request frame is sent to a hub 2 which is already sharing with this bit set, it will understand that the hub 1 is going to terminate its piconet and release its bandwidth and so, hub 2 can now have more bandwidth available for communication |  | Yes |  | 0
S7-114 | Sridhar Rajagopal | Samsung Electronics | Technical |  |  | 127 | 7.12.3 | 26 | This might be difficult to add but consider adding a message to inform neighboring hubs of hub 1 of hubs known to hub 1 to help co-existence. | do as suggested |  | No |  | 0
S7-190 | Taehan Bae | Samsung Electronics | Technical | S7-112 |  | 127 | 7.12.3 | 26 | There is no indication of how priority should be handled for active superframe interleaving. | Add a recommendation for priority handling. "Hub 1 SHOULD accept co-existence requests from hub 2, if hub 2 is indicating a higher priority service" |  | Yes |  | 0
S7-191 | Taehan Bae | Samsung Electronics | Technical | S7-113 |  | 127 | 7.12.3 | 26 | There is no option available for hubs that are co-existing to inform termination of networks and releasing bandwidth. | Add a bit to the message field of the request frame to indicate termination of current hub's network. When a request frame is sent to a hub 2 which is already sharing with this bit set, it will understand that the hub 1 is going to terminate its piconet and release its bandwidth and so, hub 2 can now have more bandwidth available for communication |  | Yes |  | 0
S7-192 | Taehan Bae | Samsung Electronics | Technical | S7-114 |  | 127 | 7.12.3 | 26 | This might be difficult to add but consider adding a message to inform neighboring hubs of hub 1 of hubs known to hub 1 to help co-existence. | do as suggested |  | No |  | 0
S7-174 | Kaoru Yokoo | Fujitsu | Technical |  |  | 131 | 7.11.2 | 10 | It is not clear whether node can use RAP/CAP in non-wakeup beacon period or not. Need clarification. | Add following; "A node may obtain contended allocation and send frames in RAP/CAP/EAP of any active superframes even it is not in the wakeup beacon period for the node". |  | Yes |  | 0
S7-202 | O Omeni | Toumaz UK Ltd. | Technical |  |  | 131 | 7.11.2 | 2-4 | what does this mean? I don’t see how figure 90 (a) and (b) illustrates whether a node needs a beacon or not. | expand the text to clarify |  | No |  | 0
S7-024 | Clint Chaplin | Samsung Electronics | Editorial |  |  | 132 | 7 | 5 | For some reason many references in the draft have defaulted to all "1"s. However, if one clicks on the reference, one is taken to the correct place | Fix the references. | Editorial. |  |  | 0
S7-051 | David Davenport | GE Global Research | Editorial | S7-024 |  | 132 | 7.12 | 5 | Erroneous reference to subclause 1.1.1. | Change to "described in this subclause" | See S7-024. | Yes |  | 0
S7-109 | Sridhar Rajagopal | Samsung Electronics | Editorial | S7-024 |  | 132 | 7.12 | 5 | The reference to 1.1.1 for co-existence is not correct | Not sure what is the right reference to add | See S7-024. | Yes |  | 0
S7-203 | O Omeni | Toumaz UK Ltd. | Technical | S7-024 |  | 132 | 7.12 | 5 | 1.1.1.1 is the wrong clause. Shouldn’t this be 7.12.1 - 7.12.5? | change to in this sub clause |  | No |  | 0
S7-071 | Huan-Bang Li | NICT | E |  |  | 132 | 7.12 | 6 | body area network (BANs) | change to 'body area network (BAN)' | Editorial. | Yes |  | 0
S7-110 | Sridhar Rajagopal | Samsung Electronics | Editorial |  |  | 132 | 7.12 | 6 | There is no overview of the co-existence mechanisms and the text dives directly into the different options | Add a small summary of the different mechanisms in 7.12.x before starting 7.12.1. Suggestion for summary is as follows. "Multiple co-existence mechanism options are available in IEEE 802.15.6. Some interference mitigation options such as beacon shifting and channel hopping do not require any co-ordination between hubs. Other options such as active superframe interleaving may provide non-interference modes for co-existence but require co-ordination between hubs. Thus, there is a tradeoff available in the standard to implementers between complexity and interference mitigation" | Editorial. | Yes |  | 0
S7-193 | Taehan Bae | Samsung Electronics | Editorial | S7-110 |  | 132 | 7.12 | 6 | There is no overview of the co-existence mechanisms and the text dives directly into the different options | Add a small summary of the different mechanisms in 7.12.x before starting 7.12.1. Suggestion for summary is as follows. "Multiple co-existence mechanism options are available in IEEE 802.15.6. Some interference mitigation options such as beacon shifting and channel hopping do not require any co-ordination between hubs. Other options such as active superframe interleaving may provide non-interference modes for co-existence but require co-ordination between hubs. Thus, there is a tradeoff available in the standard to implementers between complexity and interference mitigation" | See S7-110. | Yes |  | 0
S7-170 | David Tracey | WiSAR Lab | Editorial | Technical |  | 132 | 7.12.1 | 11 | Means to determine beacon shifting sequence of neighbour not defined | Add a new command to exchange beacon shifting sequences |  | No |  | 0
S7-162 | Didier Sagan | Zarlink Semiconductor | Technical |  |  | 133 | 7.12.2 | 20 | How does a hub know if a channel hopping sequence is not being used by its neighbor hubs? | Define a method or requirement, or remove the sentence. |  | No |  | 0
S7-025 | Clint Chaplin | Samsung Electronics | Editorial |  |  | 133 | 7 | 29 | "Figure 93and" | "Figure 93 and" | Editorial. |  |  | 0
S7-173 | David Tracey | WiSAR Lab | Editorial |  |  | 133 | 7.12.1 | fig 92a | typo | priodic to periodic | Editorial | No |  | 0
S7-171 | David Tracey | WiSAR Lab | Technical |  |  | 133 | 7.12.1 | l3 and l4 | Use of aforementioned includes both random and access types I and II in previous paragraph, but next paragraph shows splitting allowed for scheduled | Change “aforementioned access phases” to “exclusive and random access phases” |  | No |  | 0
S7-172 | David Tracey | WiSAR Lab | Technical |  |  | 133 | 7.12.1 |  | The responsibility of the hub to inform sleeping nodes (as per 7.11) of the beacon shift is not stated | Add text stating that a hub must send a Connection Assignment with revised wakeup fields to nodes that are sleeping prior to beacon shifting |  | No |  | 0
S7-055 | David Davenport | GE Global Research | Technical |  |  | 135 | 7.12.3 | 10 | Active superframe interleaving as defined by the new text can only provide benefit when both more than one proximate hubs support the functionality. Transmisssion of active superrframe interleaving requests should only be done once BAN1 can confirm the presenced of a BAN2 that supports the capability. Otherwise, BAN1 is needlessly transmitting active superframe interleaving request frames which waste spectrum resources and increase the probability of collision with the other BAN(s). | Add text stating that prior to transmitting an active superframe interleaving request to BAN2, a BAN1 must have received a B2 frame from BAN2 which includes time sharing information. A hub which supports active superframe interleaving shall include time sharing information in its B2 frame. |  | Yes |  | 0
S7-054 | David Davenport | GE Global Research | Technical |  |  | 135 | 7.12.3 | 11 | Active superframe interleaving should not be enabled by a hub that has enabled channel hopping. Active superframe interleaving would fail and require re-establishment for each frequency change. This would result in unnecessary traffic that would be detrimental to coexistence rather than improving it. | Add the sentence: "Active superframe interleaving shall not be enabled by a hub that has also enabled channel hopping." |  | Yes |  | 0
S7-072 | Huan-Bang Li | NICT | E | Technical |  | 136 | 7.12.3 | 9-10 | Does a BAN hub need to meet some conditions before sending an 'Active Superframe Interleaving Request frame'? If yes, how will it do this? | make clarification |  | Yes |  | 0
S7-056 | David Davenport | GE Global Research | Technical |  |  | 137 | 7.12.3 | 22 | The new text will lead to ambiguity in addressing of a Command- Active Superframe Interleaving Response frame. New text includes: "To send a Command – Active Superframe :Interleaving Response frame, the sender shall send the frame as if the recipient were an unconnected node of its BAN. The transmission and setting of I-Ack frames for acknowledging receipt of the above two frames shall be the same as for acknowledging receipt of any other frame." However, the hub intending to send the response does not know the other hub's HID and BAN ID. | Change the Command - Active Superframe Interleaving Request frame to include the requesting BAN's HID and BAN ID. |  | Yes |  | 0
S7-062 | Marco Hernandez | NICT | Technical |  |  | 137 | 7.12.4 | 27 | The technical requirements document specifies the coexistence of 10 BANs. Furthermore, the UWB PHY specification defines time hopping for coexistence and interference mitigation of coexisting BANs in a star topology without communication among coordinators. It is unclear how one coordinator would synchronize to another coordinator out of 10 coordinators coexisting asynchronously, besides of being operationally difficult and unfair to other coexisting coordinators. | Remove sub-clause 7.12.4 until the UWB sub-group verifies its feasibility. |  | Yes |  | 0
S7-026 | Clint Chaplin | Samsung Electronics | Editorial |  |  | 138 | 7 | 1 | "Capabality | "Capability | Editorial. |  |  | 0
S7-052 | David Davenport | GE Global Research | Technical |  |  | 138 | 7.12.5 | 33 | The addition of the Allocation reduction subclause provides not specific requirements as to how or when a hub should reduce its traffic. Under what conditions should a hub initiate this functionality? As such, it is non-actionable. In addition, the percentage reductions listed in the table are ambiguous. For example, reduce 25% of what? Of the total hub capability? Of the current hub activity? | Delete this section. |  | Yes |  | 0
S7-076 | Seung-Hoon Park | Samsung Electronics | Technical |  |  | 139 | 7.12.5 | 1 | Traffic priority based load control is more proper than BAN priority based load control due to it's granularity and precise control. Also, original proposed idea for this sub-clause was traffic-based load control. | Please replace Table 21 by load control based on traffic priority as speficied in Table 17. |  | Yes |  | 0
S7-027 | Clint Chaplin | Samsung Electronics | Technical |  |  | 139 | 7 | 8 | "semi-dynamic (S)" | "semi-dynamic (SD)" |  |  |  | 0
S7-111 | Sridhar Rajagopal | Samsung Electronics | Technical |  |  | 140 | 7.12.6 | 1 | It is not clear why active superframe interleaving cannot be applied for MICS band in Table 22. | Please add active superframe interleaving as an option for MICS band. |  | Yes |  | 0
S7-194 | Taehan Bae | Samsung Electronics | Technical |  |  | 140 | 7.12.6 | 1 | It is not clear why active superframe interleaving cannot be applied for MICS band in Table 22. | Please add active superframe interleaving as an option for MICS band. |  | Yes |  | 0
S7-053 | David Davenport | GE Global Research | Technical |  |  | 140 | 7.12.6 | 2 | Active superframe interleaving is applicable only to static mobility model. | Change entries in this row from "S, SD" to "S". Change entries in this row from "S, SD, D" to "S". |  | Yes |  | 0
S7-061 | Charles Farlow | Medtronic | Technical |  |  | 140 | 7.12.6 | 1-2 | The resolution of comment S7-435 in Letter Ballot 66 is rejected. The comment S7-435 submitted for Letter Ballot 55 is repeated within brackets as [Table 21 contains the phrase "Undefined at the time of writing" for HBC/EFC "Regulatory Rules"] The group's rebuttal is not acceptable because the specific regulatory rules applicable to HBC operation are not included in the table. | Populate Table 22 with applicable HBC regulatory requirements. |  | Yes |  | 0
S7-063 | Marco Hernandez | NICT | Editorial |  |  | 141 | 7.13.2 | 14 | Erroneous cross-reference. | Introduce cross-reference. | Editorial. | Yes |  | 0
S7-064 | Marco Hernandez | NICT | Technical |  |  | 141 | 7.13.2 | 13-16 | The HARQ mechanism in the UWB PHY specification does not send NACK. | Remove any reference to NACK. |  | Yes |  | 0
S7-073 | Huan-Bang Li | NICT | E |  |  | 141 | 7.13.2 | 6 | as specified in 0' points at a wrong subclause number | change'0' to '10.17' | Editorial. | Yes |  | 0
S7-028 | Clint Chaplin | Samsung Electronics | Editorial |  |  | 145 | 7 | 15 | For some reason many references in the draft have defaulted to all "1"s. However, if one clicks on the reference, one is taken to the correct place | Fix the references. | Editorial. |  |  | 0
S7-029 | Clint Chaplin | Samsung Electronics | Technical |  |  | 145 | 7 | 32 | "[1, r-1]." | "[1..r-1]." |  |  |  | 0
S7-030 | Clint Chaplin | Samsung Electronics | Editorial |  |  | 154 | 7 | 14 | "(38)." | "Eq. (38)." | Editorial. |  |  | 0
S7-031 | Clint Chaplin | Samsung Electronics | Editorial |  |  | 154 | 7 | 19 | "(39)." | "Eq. (39)." | Editorial. |  |  | 0
S7-032 | Clint Chaplin | Samsung Electronics | Editorial |  |  | 154 | 7 | 21 | "(41)." | "Eq. (41)." | Editorial. |  |  | 0
S7-033 | Clint Chaplin | Samsung Electronics | Editorial |  |  | 154 | 7 | 27 | "(42)." | "Eq. (42)." | Editorial. |  |  | 0
S7-206 | O Omeni | Toumaz UK Ltd. | Editorial |  |  | 168 | 9 | 14 | Language is not quite correct, and missing full-stop. | Replace "The purpose of the preamble is to aid the receiver in the timing synchronization and carrier-offset recovery" with "The purpose of the preamble is to aid the receiver during timing synchronization and carrier-offset recovery." | See S9-040. | No |  | 0
S7-207 | O Omeni | Toumaz UK Ltd. | Technical |  |  | 168 | 9 | 16 | Does MAC need to be explicitely defined as "medium access control" here? In any case, the PHY header does not give any information about MAC parameters. | Replace "The purpose of this component is to convey the necessary information about the PHY and media access control (MAC) parameters to aid in the decoding of the PSDU at the receiver." with "The purpose of this component is to convey the necessary information about the PHY parameters to enable decoding of the PSDU at the receiver." | See S9-041. | Yes |  | 0
S7-205 | O Omeni | Toumaz UK Ltd. | Editorial |  |  | 168 | 9 | 14 | Incorrect reference (11.2) | "11.2" should be "9.2" | See S9-039. | No |  | 0
S7-208 | O Omeni | Toumaz UK Ltd. | Editorial |  |  | 169 | 9.1.2 | 15 | Incorrect table reference | Change "Table 28" to "Table 29" | See S9-042. | No |  | 0
S7-209 | O Omeni | Toumaz UK Ltd. | Editorial |  |  | 173 | 9.3 | 9 | Figure 115 should be figure 112 | Change "figure 115" to "figure 112" | See S9-043. | No |  | 0
S7-210 | O Omeni | Toumaz UK Ltd. | Editorial |  |  | 173 | 9.3 | 13 | Language is not quite correct, missing "as" | Change "and then interleaved using a bit interleaver defined in 9.4.4." to "and then interleaved using a bit interleaver as defined in 9.4.4." | See S9-044. | No |  | 0
S7-211 | O Omeni | Toumaz UK Ltd. | Editorial |  |  | 173 | 9.3 | 18 | "bit stream" is written as "bit steam" | Change "bit steam" to "bit stream" | See S9-045. | No |  | 0
S7-212 | O Omeni | Toumaz UK Ltd. | Editorial |  |  | 175 | 9.3.1.3 | 10 | Unnecessary "a" in sentence | Change "In burst mode, the inter-frame spacing shall be equal to a pMIFS (see 9.8.4)." to "In burst mode, the inter-frame spacing shall be equal to pMIFS (see 9.8.4)." | See S9-046. | No |  | 0
S7-213 | O Omeni | Toumaz UK Ltd. | Editorial |  |  | 176 | 9.4 | 18 | Incorrect reference | Change "9.4.3" to "9.4.2" | See S9-047. | No |  | 0
S7-214 | O Omeni | Toumaz UK Ltd. | Editorial |  |  | 176 | 9.4 | 19-20 | Incorrect references | Change "9.4.4" to "9.4.3" and "9.4.5" to "9.4.4" | See S9-048. | No |  | 0
S7-215 | O Omeni | Toumaz UK Ltd. | Editorial |  |  | 177 | 9.4.1 | 7 | Language not quite correct | Change "The definition for the systematic BCH encoder shall be defined in 9.4.1.2." to "The definition for the systematic BCH encoder is given in 9.4.1.2." | See S9-049. | No |  | 0
S7-216 | O Omeni | Toumaz UK Ltd. | Technical |  |  | 179 | 9.4.2 | 2 | Missing "the" and incorrect use of "scrambling" - the bits are not scrambled at this point | Change "The pad bits shall be appended to scrambled and encoded PSDU…" to "The pad bits shall be appended to the encoded PSDU..." | See S9-050. | Yes |  | 0
S7-217 | O Omeni | Toumaz UK Ltd. | Editorial |  |  | 180 | 9.4.4 | 3 | Incorrect reference | Change "…shown in (19)" to "…shown in (63)" | See S9-051. | No |  | 0
S7-218 | O Omeni | Toumaz UK Ltd. | Editorial |  |  | 183 | 9.7.2 | 7 | Missing comma | change "frequency bands, respectively are defined as follows:" to "frequency bands, respectively, are defined as follows:" | See S9-052. | No |  | 0
S7-074 | Seung-Hoon Park | Samsung Electronics | Technical |  |  | 132-140 | 7.12 |  | B2-aided time sharing which is said in sub-clause 6.4.8 B2 Frame, has no detail operation text in coexistence section. | Pease add the description text for B2-aided time sharing as 7.12.x. And, please insert new raw in Table 22. for B2-aided time sharing. |  | Yes |  | 0
S7-075 | Seung-Hoon Park | Samsung Electronics | Technical |  |  | 138-139 | 7.12.5 | 34 | This sub-clause explains only about allocation reduction. The overall operation is not balanced. | Please add text about allocation restoration. |  | Yes |  | 0
S7-017 | Clint Chaplin | Samsung Electronics | General |  |  |  | 7 |  | Slotted Aloha Access and Aloha Slot are terms that are tossed about quite a bit, but never really defined. | Define Aloha somewhere. |  |  |  | 0
S7-035 | Hind Chebbo | Fujitsu | Technical | Technical |  |  | 7 |  | To introduce end-to-end Acknowlegement in Two-Hop Topolgy Extension | Proposed resolutions in DCN: 15-11-0014-00-0006 |  | Yes |  | 0
[10 empty] | DONE: | 95
[10 empty] | LEFT (BLANK): | 122
[10 empty] | TOTAL: | 218
[10 empty] | DEFER | 1