## IEEE_Cover
March 2011 |  | 15-11-0178-05-004g-LB67-Comments-TG4g.xls
IEEE P802.15
Wireless Personal Area Networks
Project | IEEE P802.15 Working Group for Wireless Personal Area Networks (WPANs)
Title | 802.15.4g Letter Ballot 67 Comment Submissions
Date Submitted | 2011-03-15
Source | Phil Beecher | E-mail: pbeecher@ieee.org
Beecher Communications Consultants Ltd, PG&E
| Clint Powell | E-mail: cpowell@ieee.org
SCE / Powell Wireless Commsulting, LLC
Re: | d3P802-15-4g_Draft_Standard
Abstract | 802.15 TG4g Comments for Letter Ballot 67
Purpose | [This document contains all comments from LB67 of TG4g.]
Notice | This document has been prepared to assist the IEEE P802.15. It is offered as a basis for discussion and is not binding on the contributing individual(s) or organization(s). The material in this document is subject to change in form and content after further study. The contributor(s) reserve(s) the right to add, amend or withdraw material contained herein.
Release | The contributor acknowledges and accepts that this contribution becomes the property of IEEE and may be made publicly available by P802.15.

## Comments
# | Name | Affiliation | Category | Clause | Sub-clause | Page | Line # | Comment | Proposed Change | Must Be Satisfied? (if so enter Yes) | Group | Proposed Resolution | A / AP / R / Z | Resolution Accept Date | Resolution Assignment | Resolution sent to commenter (date) | Commenter agreed? Y/N | for Editorial Stats | for Tech/Gen Stats | for closed T/G Grp Stats | for open T/G Grp Stats | for wp T/G Grp Stats | for rdy2vote T/G Grp Stats | Resolution Due Date | Open Technical Comment Assignments | special sort 1 | special sort 2 | SS3
1 | Roberto Aiello | Itron | T | 5 | 5.2.4.2.1 | 16 | 12 to 16 | The Frequency Bands Supported field illustrated in Figure 54c and the Frequency Bands Supported per PHY Mode as described in Figure 54d are redundant. | Remove the field Frequency Bands Supported from Figure 54a and only keep Frequency Bands Supported field defined per PHY Modes. | Yes | SUN PHY Capabilities IE | Accept in Principle. Add improved explanation of what the two fields, which have distinct purposes: The first field is the list of all bands supported by the device; the second field, if present, indicates the bands supported by that particular PHY mode. This field may be omitted when the mode desribed is supported by the device in all bands in the first field. | AP | 2011-03-14 |  |  |  |  | AP | SUN PHY Capabilities IE
2 | Roberto Aiello | Itron | T | 5 | 5.2.4.2.1 | 17 | 38 to 40 | The FSK PHY mode of 50 kbps, mod index of 1.0 and channel spacing of 200 kHz is repeated twice. | Remove repetition. | Yes | SUN PHY Capabilities IE | Accept. Remove redundant text. | A | 2011-03-14 |  |  |  |  | A | SUN PHY Capabilities IE
3 | Roberto Aiello | Itron | T | 8 | 8.1.7 | 38 | 31 to 39 | The conditions of measuring receiver sensitivity should reflect the new capabilities brought by the 4g Amendment, where the radio supports packets one degree of magnitude larger than in packet sizes defined in 802.15.4 standard. | For all SUN PHY mode capable of data rates higher than 50 kbps define a PSDU lenght of 250 octets for measuring the receiver sensitivity. | Yes | Radio Spec | Accept in principle: All test conditions for testing SUN PHY modes capable of datarates higher tnan 50 kbps will use PSDU length = 250 Octets for testing -Sensitivity levels ast currently specified for the MR-OQPSK and MR-OFDM modes and data rates specified in draft version 3. - Sensitivity levels for MR-FSK will be changed with -3 dBm (S0 will be changed from -90 dBm to -93 dBm). – PER < 10%. – Power measured at antenna terminals. – Interference not present. – For the MR-FSK PHY, forward error correction (FEC) is disabled. | wp |  | Van Wyk |  |  |  | wp |  |  | Radio Spec |  |  | Van Wyk |  |  | Test conditions
4 | Roberto Aiello | Itron | T | 8 | 8.1a | 39 | 6 to 10 | The use of 200 kHz channel spacing for the CSM makes inefficient the exchange of EBs/EBRs between a network operating at PHY modes other than the mandatory mode (i.e., using 400 kHz channel spacing) and an associated device (coordinator or not) that tries to communicate and negotiate with the existing network (devices or coordinators). | Change the channel spacing for the CSM from 200 kHz to 400 kHz. | Yes | Channelization |  | wp |  | Jillings |  |  |  | wp |  |  | Channelization |  |  | Jillings
5 | Roberto Aiello | Itron | T | 16 | 16.2.4.5 | 90 | 28 | The text refers to subclause 11.3.5 for alternate channel definition. Or the definition of the alternate channel in subclause 11.3.5 is not generic for all bands and PHY paramaters, i.e., it is provided as a function of bands -i.e., 915 MHz and 950 MHz band -, channel numbers, and channel spacing values. That is, this definition is not coherent (a first time the definition is as a function of channel number while a second time the definition is as a function of channel spacing). | Provide a common and generic definition for the alternate channel, independent of frequency band and channel spacing values. | Yes | Radio Spec |  | wp |  | Shah |  |  |  | wp |  |  | Radio Spec |  |  | Shah
6 | Roberto Aiello | Itron | E | 16 | 16.1.2.4 | 60 | 17 | Code rate should be defined as a parameter "r = 1/2" because it is used later in the document, in subclause 16.1.2.5, Equation (21i). | Replace " …. applying either a ½ rate systematic ..." with " …. applying either a r= ½ rate systematic ..." | Yes | [7 empty] | 0
7 | Roberto Aiello | Itron | E | 16 | 16.1.2.5 | 63 | 46 to 49 | In Equation (21i), there is a missing reference to parameter "r", i.e., definition and value. | Add the following text: "and r = 1/2 is the code rate" at the end of the sentence (at line 49). | Yes | [7 empty] | 0
8 | Roberto Aiello | Itron | T | 9 | 9.1 | 40 | 12 and13 | In Table 69, the maximum defined PSDU size (in octets) a 4g PHY shall be able to receive is unreasonably high and does not reflect the SUN applications space and constraints. | Change the value of the maximum PSDU that a 4g PHY shall be able to receive from 2048 to to 1500 bytes, as defined in 4g PAR. | Yes | Frame Format |  | wp |  | Taylor |  |  |  | wp |  |  | Frame Format |  |  | Taylor
9 | Roberto Aiello | Itron | T | Annex D | D.7 | 124 | 12 and 13 | In Table D.2a, the size of the maximum PSDU a 4g PHY shall be able to receive is unreasonably high and does not reflect the SUN applications space and constraints. | Change the value of the maximum PSDU that a 4g PHY shall be able to receive to 1500 bytes, as defined in 4g PAR. | Yes | PICS |  | wp |  | Taylor |  |  |  | wp |  |  | PICS |  |  | Taylor
10 | Roberto Aiello | Itron | T | 5 | 5.1.6.4.2 | 8 | 50 to 54 | The 4g draft defines the concept of asynchronous acknowledgment as a functionality to be provided by MAC Layer, but 4e draft does not mention about this concept nor provide details how this concept is translated at MAC Layer. 4e draft defines a set of parameters to configure the delay before sending a MAC ACK frame, but this is not enough to avoid interoperability issues w/r/t the use of an asynchronous ACK. | Details shall be provided to describe how the asynchronous acknowledgement is linked to the set of MAC parameters used for configuring the delay before sending a MAC ACK frame. | Yes | MAC |  | wp |  | Rolfe |  |  |  | wp |  |  | MAC |  |  | Rolfe
11 | Roberto Aiello | Itron | T | 16 | 16.3.2.4 | 97 | 1 to 49 | MR-O-QPSK/DSSS should define uniform values for the lowest data rate supported in all frequency bands. | Uniformize the use of the lowest data rate MR-O-QPSK/DSSS mode for all frequency bands, by extending the use of MR-O-QPSK mode with a data rate of 6.25 kbps to 779–787 MHz, 902-928 MHz, 917–923.5 MHz, and 2400–2483.5 MHz bands. | Yes | Data Rate |  | wp |  | Schmidt |  |  |  | wp |  |  | Data Rate |  |  | Schmidt
12 | David Cypher | NIST | T |  |  |  |  | CID 6 from 802.19 on the CA document: Since there are only two types of devices (FFD and RFD) this statement about not being mandatory for normal devices (FFD or RFD) is awkward. Is there any device where this feature is mandatory? Why not just say it is optional? Period. Looking at the PICS for CSM support (RF10.5 ), appears to put three conditions on the CSM Transmit and receive enhanced beacons using CSM: FD1, FD6, and MLF15: M FD1 is the device is an FFD. FD6 is that it is a SUN device (whatever that is) There is no mention of a SUNdevice in clause 8.1, therefore the PICS question is nonsensical (unsupportable) | Correct both the CA and PICS proforma to clearly state the conditions for optional and mandatory for CSM. | Yes | CA | Accept in Priciple. The FFD with duty cycle greater than 1% is required to support the CSM, while an RFD is not. Replace the third line in the second paragraph of 2.3.1, sentence "Coordinators of all three..." with the sentence that says "Coordinators of all three PHYs that operate at duty cycle greater than 1% shall be able to transmit and receive the CSM." There is no problem with the PICS proforma. As for the CA document, remove the entire sentence "Note that support of the CSM is not …" to the end of the second paragraph of 2.3.1. | AP | 2011-03-15 | Sum |  |  |  | AP | CA
13 | David Cypher | NIST | G |  |  |  |  | CID 7 from 802.19; it appears that the balloting review committee is using "Accept in Principle" as a primary response in order to avoid the use of accepting or rejecting of the comment. In this case the comment was accepted as written, not "accepted in principle". There was at least another case where "Accept in Principle" was used, when in fact the comment was rejected. Until the leadership who has been notified of this practice intervenes, the rules stated for a recirculation ballot are bogus. | Comments that are accept as written are to be marked as acdepted not "Accept in Principle" Comments that are rejected or ignored and to be mark rejected or ignored, not marked as "Accept in Principle" | Yes | Editorial | Reject. CID 7 (852r17) was resolved according to the recommendation of the commenter, i.e. changing from 'will' in 668r2 to 'may' in 668r3. On top of that, other modifications were also conducted to resolve other comments from 802.19. All these comments are resolved collectively and marked as "Accept in Principle. Refer to the revup CA document 668r3". Resolving all CA document related comments collectively with a common resolution and a unified CA document revup version was thought to be more efficient. | R | 2011-03-15 | Beecher |  |  |  | R | Editorial
14 | David Cypher | NIST | T |  |  |  |  | CID 182 the response was an admission that multiple PHYs are being defined, not one as per the PAR | Delete all PHYs and related material including the Multi-PHY management except for one PHY. That one PHY being the MR-O-QPSK. | Yes | General |  | wp |  | Beecher |  |  |  | wp |  |  | General |  |  | Beecher
15 | Pat Kinney | Kinney Consulting | T | 16 | 16.1.5.5 | 68 | 47 | I disagree with the resolution of CID 245. The tolerance of +300 ppm is too large, over 7x the current rate tolerances. Given the fact that the costs for reference oscillators with small tolerances has plummeted, why accept any degradation to the transmited symbols or increase the bandwidth of the receiver's clock recovery circuitry to track a sloppier signal? | change it back to the + 40 ppm |  | Radio Spec | Reject: 300 ppm is not due to crystal accuracy but is required by transceiver devices that uses PLL's for data clock generation. In such cases only a discrete set of values can be realized which may not hit the exact required value | wp |  | Van Wyk |  |  |  | wp |  |  | Radio Spec |  |  | Van Wyk |  |  | Tolerance
16 | TaeJoon Park | ETRI | T | 16 | 16.3.2.10 | 107 | 31 | It is not a parity check bit. | change from "the single parity bit" to "the refercence value" | Yes | OQPSK |  | wp |  | Park |  |  |  | wp |  |  | OQPSK |  |  | Park
17 | Sangsung Choi | ETRI | T | 8 | 8.1.2.5a | 31 | 26 | Modify the ChanCenterFreq0 of OFDM Option 1 for Korea. In korea regulation, ChanCenterFreq should be defined as followings; Fc = 917 + 0.1*k in megahertz, for k=1,..,32 | Change from 917.6 to 917.9 | Y | Channelization | Accept in Principle. Start with index of k=0, going to 31, with the same effective range. | AP | 2011-03-15 |  |  |  |  | AP | Channelization
18 | Sangsung Choi | ETRI | T | 8 | 8.1.2.5a | 31~33 | Table 67a | Modify the ChanSpacing of OFDM Option 1 because ChanCpacing of OFDM option1 is too tight compare to that of other OFDM options. | Change from 1.2 to 1.4 | Y | Channelization |  | wp |  | Boytim |  |  |  | wp |  |  | Channelization |  |  | Boytim
19 | Sangsung Choi | ETRI | T | 9 | 9.4 | 45 | 46 | should consider the phyOFDMInterleaving | Change from "For the MR-OFDM PHY, the attribute phyMaxFrameDuration is given by; phyMaxFrameDuration = phySHRDuration + phyPHRDuration + ceiling[(aMaxPHYPacketsize+1) * phySymbolsPerOctet]" to "When PIB attribute phyOFDMInterleaving = 0, phyMaxFrameDuration = phySHRDuration + phyPHRDuration + ceiling[(aMaxPHYPacketsize+1) * phySymbolsPerOctet]. When PIB attribute phyOFDMInterleaving = 1, phyMaxFrameDuration = phySHRDuration + phyPHRDuration + SF*ceiling[(aMaxPHYPacketsize+1) * (phySymbolsPerOctet/SF)]" | Y | OFDM |  | wp |  | Monnerie |  |  |  | wp |  |  | OFDM |  |  | Monnerie
20 | Sangsung Choi | ETRI | T | 16 | 16.2.3.5 | 83 | 33 | define the Ncbps clearly | Change from "Ncbps is defined as follows; 96 or 192 bits for Option 1; 48,96, or 192 bits for Option 2; 24,48, or 96 bits for Option 3; 24 or 48 bits for Option 4" to "Ncbps is defined as follows; 96bits for BPSK or 192 bits for QPSK in Option 1; 48 bits for BPSK,96 bits for QPSK, or 192 bits for 16-QAM in Option 2; 24 bits for BPSK,48 bits for QPSK, or 96 bits for 16-QAM in Option 3; 24 bits for QPSK or 48 bits for 16-QAM in Option 4" | Y | OFDM |  | wp |  | Monnerie |  |  |  | wp |  |  | OFDM |  |  | Monnerie
21 | Sangsung Choi | ETRI | T | Annex | Annex J | 129 | 44 | Add the information factor for an example | Add " This example uses 'PIB attribute phyOFDMInterleaving = 0' " | Y | OFDM |  | wp |  | Monnerie |  |  |  | wp |  |  | OFDM |  |  | Monnerie
22 | Sangsung Choi | ETRI | T | Annex | Annex J | 132-142 | Annex J | Consider the modified Interleaving factor 'Nrow' | Modify Annex J | Y | OFDM |  | wp |  | Monnerie |  |  |  | wp |  |  | OFDM |  |  | Monnerie
23 | Sangsung Choi | ETRI | T | Annex | Annex J | 137 | Table J.8 | The results of Interleaving are not correct. | Reconsider the results of Interleaving. | Y | OFDM |  | wp |  | Monnerie |  |  |  | wp |  |  | OFDM |  |  | Monnerie
24 | Sangsung Choi | ETRI | T | Annex | Annex J | 129-142 | Annex J | should consider the phyOFDMInterleaving | Insert an example for 'PIB attribute phyOFDMInterleaving = 1' | Y | OFDM |  | wp |  | Monnerie |  |  |  | wp |  |  | OFDM |  |  | Monnerie
25 | Kazuyuki Yasukawa | Fuji Electric | T | 5 | 5.1.8a | 9 | 7 | Since we defined the term "Duty cycle" in Clause 3, we had better use the term consistently. | Change "duty ratio (cycle)" to "Duty cycle". |  | MPM | Accept. | A | 2011-03-14 |  |  |  |  | A | MPM
26 | Kazuyuki Yasukawa | Fuji Electric | E | 5 | 5.2.2.3 | 13 | 11 | It is unnecessary to add underscore in Figure 42 as the whole figure is to be replaced. | Delete underscore at the right most column (under "4"). | [8 empty] | 0
27 | Kazuyuki Yasukawa | Fuji Electric | T | 5 | 5.2.2.5 | 13 | 38 | It is unclear that Enhanced beacon frame is indentical to that is defined in 4e or is Multi purpose frame which is also specified in 4e. | Coordinate with TG4e |  | MPM | Accept in Principle. The EB frame is the same as the definition of enhanced beacon frame in the TG4e. No change required. | AP | 2011-03-14 |  |  |  |  | AP | MPM
28 | Kazuyuki Yasukawa | Fuji Electric | T | 5 | 5.2.4.2.1 | 17 | 39 | In Table 7d, the entries for bit position 1 and 2 are identical. | Remove one entry, or change one of the PHY modes. |  | SUN PHY Capabilities IE | Accept in Principle. Editor to remove redundant line and resequence. | AP | 2011-03-14 |  |  |  |  | AP | SUN PHY Capabilities IE
29 | Kazuyuki Yasukawa | Fuji Electric | T | 5 | 5.2.4.2.1 | 17 | 37 | In Table 7d, the entry for bit position 0 (40kb/s) should be moved to Table 7c, as 40kbps is used in the same frequency bands that use 10 or 20kb/s. | Change as proposed |  | SUN PHY Capabilities IE | Accept. | A | 2011-03-14 |  |  |  |  | A | SUN PHY Capabilities IE
30 | Kazuyuki Yasukawa | Fuji Electric | T | 8 | 8.1.2.5a | 31 | 45 | In Table 67a, OFDM Option1 (1.2MHz ChanSpacing) is not allowed in 950MHz band under Japanese regulation. | Remove the entry |  | OFDM |  | wp |  | Monnerie |  |  |  | wp |  |  | OFDM |  |  | Monnerie
31 | Kazuyuki Yasukawa | Fuji Electric | T | 16 | 16.1.2.2 | 58 | 28 | This whole paragraph seems redundant and seems to have little information. | Remove the paragraph (line 28-31) and Figure 113 |  | FSK |  | wp |  | Schmidl |  |  |  | wp |  |  | FSK |  |  | Schmidl
32 | Kazuyuki Yasukawa | Fuji Electric | E | 16 | 16.1.4 | 65 | 52 | Wrong reference | Change "7.5.6.2." to "5.1.6.2." | [8 empty] | 0
33 | Kazuyuki Yasukawa | Fuji Electric | E | 16 | 16.1.4 | 66 | 17 | Wrong reference | Change "7.5.1.3." to "5.1.1.3." | [8 empty] | 0
34 | Kazuyuki Yasukawa | Fuji Electric | E | 16 | 16.1.5.11 | 70 | 15 | The whole subclause is redundant and is inconsistent with the way they are written in other related subclauses. | Replace the whole subclause with the following sentence; "The MR-FSK PHY shall meet the requirements for transmit power as described in 8.2.5." | [8 empty] | 0
35 | Kazuyuki Yasukawa | Fuji Electric | E | 16 | 16.1.5.12 | 70 | 22 | Wrong reference | Change "8.2.4." to "8.2.6." | [8 empty] | 0
36 | Kazuyuki Yasukawa | Fuji Electric | E | 16 | 16.1.5.13 | 70 | 27 | Wrong reference | Change "8.2.5." to "8.2.7." | [8 empty] | 0
37 | Kazuyuki Yasukawa | Fuji Electric | E | 16 | 16.1.5.14 | 70 | 31 | Wrong reference | Change "8.2.6." to "8.2.8." | [8 empty] | 0
38 | Kazuyuki Yasukawa | Fuji Electric | E | 16 | 16.1.5.14 | 70 | 31 | Wrong reference | Change "8.2.7." to "8.2.9." | [8 empty] | 0
39 | Kazuyuki Yasukawa | Fuji Electric | E | 16 | 16.2.4.10 | 91 | 19 | The whole subclause is redundant and is inconsistent with the way they are written in other related subclauses. | Replace the whole subclause with the following sentence; "The MR-OFDM PHY shall meet the requirements for transmit power as described in 8.2.5." | [8 empty] | 0
40 | Kazuyuki Yasukawa | Fuji Electric | E | 16 | 16.2.4.11 | 91 | 26 | Wrong reference | Change "8.2.4." to "8.2.6." | [8 empty] | 0
41 | Kazuyuki Yasukawa | Fuji Electric | E | 16 | 16.2.4.12 | 91 | 30 | Wrong reference | Change "8.2.5." to "8.2.7." | [8 empty] | 0
42 | Kazuyuki Yasukawa | Fuji Electric | E | 16 | 16.2.4.10 | 91 | 34 | Wrong reference | Change "8.2.6." to "8.2.8." | [8 empty] | 0
43 | Kazuyuki Yasukawa | Fuji Electric | E | 16 | 16.2.4.10 | 91 | 38 | Wrong reference | Change "8.2.7." to "8.2.9." | [8 empty] | 0
44 | Kazuyuki Yasukawa | Fuji Electric | E | 16 | 16.3.4.7 | 118 | 29 | The whole subclause is redundant and is inconsistent with the way they are written in other related subclauses. | Replace the whole subclause with the following sentence; "The MR-O-QPSK PHY shall meet the requirements for transmit power as described in 8.2.5." | [8 empty] | 0
45 | Kazuyuki Yasukawa | Fuji Electric | E | 16 | 16.3.4.8 | 118 | 36 | Wrong reference | Change "8.2.4." to "8.2.6." | [8 empty] | 0
46 | Kazuyuki Yasukawa | Fuji Electric | E | 16 | 16.3.4.9 | 118 | 40 | Wrong reference | Change "8.2.5." to "8.2.7." | [8 empty] | 0
47 | Kazuyuki Yasukawa | Fuji Electric | E | 16 | 16.3.4.10 | 118 | 44 | Wrong reference | Change "8.2.6." to "8.2.8." | [8 empty] | 0
48 | Kazuyuki Yasukawa | Fuji Electric | E | 16 | 16.3.4.11 | 118 | 48 | Wrong reference | Change "8.2.7." to "8.2.9." | [8 empty] | 0
49 | Kazuyuki Yasukawa | Fuji Electric | T |  |  |  |  | As regulatory annex, providing information for Japanese 950 MHz band, is removed from the draft, it is necessary to update the reference to the latest version. | Insert the following text for Annex A.2; "Change the following reference as indicated. [B25] ARIB STD-T96, 950 MHz-Band Telemeter, Telecontrol and Data Transmission Radio Equipment for Specified Low Power Radio Station, 2008.6.6 (H20.6.6) Version 1.0 2010.7.15 (H22.7.15) Version 1.1." |  | Editorial |  | wp |  | Chang |  |  |  | wp |  |  | Editorial |  |  | Chang
50 | Yang Yang | SIMIT/WSNIRI | T | 8 | 8.1.1 | 27 | 1 | On 780MBand, two Filtered FSK are added. It is agaist modulation definition on the CWPAN GB/T15629.15-2010. |  | Yes | FSK |  | wp |  | Lynch |  |  |  | wp |  |  | FSK |  |  | Lynch | 780
51 | Xing Tao | SIMIT/WSNIRI | T | 8 | 8.1.1 | 27 | 1 | On 780MBand, two Filtered FSK are added. It is agaist modulation definition on the CWPAN GB/T15629.15-2010. |  | Yes | FSK |  | wp |  | Lynch |  |  |  | wp |  |  | FSK |  |  | Lynch | 780
52 | Mark Wilbur | MSW Consulting Inc | E | 4 | 2c | 6 | 16 | text references wrong table 68 | Change reference to read table 68a | Yes | [7 empty] | 0
53 | Mark Wilbur | MSW Consulting Inc | T | 5 | 1.8 | 10 | 8 | Text states " EB shall be sent in CSM" but the description of the CSM is incomplete | Add channel definition for CSM in table 68a | Yes | CSM | Accept in Principle. Add sentence "… as defined in Table 68a" in page 9 line 8. | AP | 2011-03-14 |  |  |  |  | AP | CSM
54 | Mark Wilbur | MSW Consulting Inc | T | 5 | 1.8 | 9 | 27 | Text States "may respond Text States a device may respond by sending the EB to the intending coordinator | Add required information to the text informing the reader how to transmit this response "channel and time" | Yes | CSM |  | wp |  | Wilbur |  |  |  | wp |  |  | CSM |  |  | Wilbur
55 | Mark Wilbur | MSW Consulting Inc | T | 8 | 1a | 38 | 50 | Text States "modulation and channel specification of CSM are given in 16.1" but none are provided | Add channel specification for CSM and correct text reference | Yes | CSM |  | wp |  | Wilbur |  |  |  | wp |  |  | CSM |  |  | Wilbur
56 | Mark Wilbur | MSW Consulting Inc | T | 16 | 1.2 | 16 | 55 | Text States "For the 450 MHz band, a device shall support operating mode #1 or operating mode #2." | Delete redundant Text the following line states all devices shall support mode 1 and may support modes 2 or 3 and foot note defines regulatory requirements | Yes | Frequency Band |  | wp |  | Wilbur |  |  |  | wp |  |  | Frequency Band |  |  | Wilbur
57 | Mark Wilbur | MSW Consulting Inc | T | 9 | 2 | 41 | 12 | Text States "The maximum PSDU size (in octets) the PHY shall be able to receive is 2047" | Change text to state "up to 2047" this number is unnecessarily restrictive and could add significant cost to devices that may never use even 1/10 of this PSDU length | Yes | Frame Format |  | wp |  | Taylor |  |  |  | wp |  |  | Frame Format |  |  | Taylor
58 | Mark Wilbur | MSW Consulting Inc | T | 5 | 2.4.2.1 | 17 | 25 | Table 7c list data rates as 5,10 and 20kbps | Change data rates to 4.8, 9.6, and 19.2 in order be consistent with the rest of the document | Yes | Data Rate | Withdrawn. | Z | 2011-03-15 |  |  |  |  | Z | Data Rate
59 | Mark Wilbur | MSW Consulting Inc | T | 8 | 1.2.5a | 30 | 22 | Filtered FSK shown Twice for 450-470 | Delete second redundant occurrence | Yes | Editorial |  | wp |  | Chang |  |  |  | wp |  |  | Editorial |  |  | Chang
60 | Mark Wilbur | MSW Consulting Inc | T | 8 | 1.2.5a | 30 | 22 | Channel Freq Center 0 incorrectly defined as 450.0125 | Correct Channel Freq 0 to read 450.00625 to match FCC channel definitions listed in CFR47.90.35 | Yes | Channelization | Accept. | A | 2011-03-15 |  |  |  |  | A | Channelization
61 | Mark Wilbur | MSW Consulting Inc | T | 8 | 1.2.7.1 | 34 | 7 | table list only part 90 "450–470 (US FCC Part 90)" | Change text to read 450–470 (FCC Part 22/90) to be consistent with the text on pg 55 line 28 | Yes | Editorial |  | wp |  | Chang |  |  |  | wp |  |  | Editorial |  |  | Chang
62 | Mark Wilbur | MSW Consulting Inc | T | 16 | 0 | 51 | 13 | Text states "A SUN device shall support the MR-FSK PHY." | Add text to justify this requirement as it has huge impact on the current and future non-FSK PHY SUN devices | Yes | PHY |  | wp |  | Wilbur |  |  |  | wp |  |  | PHY |  |  | Wilbur
63 | Mark Wilbur | MSW Consulting Inc | T | 16 | 1.1 | 51 | 33 | Text States "All reserved fields shall be set to zero upon transmission and shall be ignored upon reception | Change text to read "All reserved fields shall be set to alternating ones and zeros upon transmission and shall be ignored upon reception" In order to prevent long strings of zeros within the PSDU when few reserve bits are used | Yes | FSK | Reject. When the reserve field is set to a known value, it is easy to use it for future expansion. For long strings of similar fields a scrambler may be used. | R | 2011-03-15 |  |  |  |  | R | FSK
64 | Mark Wilbur | MSW Consulting Inc | T | 16 | 1.5.8 | 69 | 51 | Text incorrectly states that the intended interferer is to be unmodulated. This is not a reasonable test, devices will rarely have to reject unmodulated carriers in the real world | Correct text to match 802.15.4i 6.5.3.4 and the other two PHY's listed in this draft that state" In either the adjacent or the alternate channel, an IEEE 802.15.4 signal is input at the required min performance level" | Yes | Radio Spec |  | wp |  | Jillings |  |  |  | wp |  |  | Radio Spec |  |  | Jillings
65 | Mark Wilbur | MSW Consulting Inc | T | 16 | 1.5.8 | 70 | 1 | Text has min ACR performance values of 10 and 30 for alternate and adjacent channels these numbers offer extremely minimal system performance and may result in multiple retry's to successfully deliver payloads | Change text to read a min of 30 db ACR is required in both adjacent and alternate channels | Yes | Radio Spec |  | wp |  | Jillings |  |  |  | wp |  |  | Radio Spec |  |  | Jillings
66 | Mark Wilbur | MSW Consulting Inc | T | D7 | 2.2 | 124 | 48 | Remove text " except 450 band " | All mode 2 options for table 116 should be optional | Yes | PICS |  | wp |  | Schmidl |  |  |  | wp |  |  | PICS |  |  | Schmidl
67 | Mark Wilbur | MSW Consulting Inc | T | D7 | 2.2 | 124 | 35 | Text states Transmit and receive enhanced beacons using CSM is mandatory | Add details to text for which channels used to transmit CSM | Yes | PICS |  | wp |  | Wilbur |  |  |  | wp |  |  | PICS |  |  | Wilbur
68 | Mark Wilbur | MSW Consulting Inc | T | D7 | 2.2 | 125 | 7 | Text States "Operating mode #2 when operated in 450 MHz band" is mandatory | Delete this text as all mode 2 options are optional | Yes | PICS |  | wp |  | Schmidl |  |  |  | wp |  |  | PICS |  |  | Schmidl
69 | Mark Wilbur | MSW Consulting Inc | T | 8 | 1.7 | 38 | 34 | PSDU length = 250 octets for MR-FSK PHY with data rates 50 kbps and greater, 25 octets for MR-FSK PHY with data rates less than 50 kbps, 20 octets for all other PHYs | The delta from 20-25 octets is trivial clean up the text as follows "250 octets for MR-FSK PHY with data rates 50 kbps and greater, 20 octets for all other PHYs." | Yes | Radio Spec | Accept in principle: Same resolution as CID# 3 | wp |  | Van Wyk |  |  |  | wp |  |  | Radio Spec |  |  | Van Wyk |  |  | Test conditions
70 | Mark Wilbur | MSW Consulting Inc | T | 8 | 2.7 | 39 | 19 | Text provides no information on how the 3 orthogonal PHY's listed in this draft will utilize any of the CCA mechanism to avoid collisions | Add text that defines the proper use of the CCA mechanism to avoid collisions between the 3 orthogonal PHY listed in this draft | Yes | CCA |  | wp |  | Wilbur |  |  |  | wp |  |  | CCA |  |  | Wilbur
71 | Mark Wilbur | MSW Consulting Inc | T | 16 | 1.4 | 65 | 28 | Mode Switch Description text incomplete | Add text providing a description of how communications are restored following a failed mode switch operation | Yes | Mode Switch | Reject. The description is provided in 16.1.1.4 (line 1-3 of page 55) and 16.1.4 (line 51-54 of page 65). | R | 2011-03-15 | Chang |  |  |  | R | Mode Switch | [5 empty] | 227
72 | Mark Wilbur | MSW Consulting Inc | T | 16 | 2.4.14 | 91 | 36 | CCA Text Incomplete | Add text that defines the proper use of the CCA mechanism to avoid collisions between the 3 orthogonal PHY listed in this draft | Yes | CCA |  | wp |  | Wilbur |  |  |  | wp |  |  | CCA |  |  | Wilbur
73 | Mark Wilbur | MSW Consulting Inc | T | 16 | 3.4.11 | 118 | 54 | CCA Text Incomplete | Add text that defines the proper use of the CCA mechanism to avoid collisions between the 3 orthogonal PHY listed in this draft | Yes | CCA |  | wp |  | Wilbur |  |  |  | wp |  |  | CCA |  |  | Wilbur
74 | Xiang Wang | SIMIT | T | 8 | 8.1.2.5a | 30 | 30 | Violate Chinese Regulations on 470MHz Band: For data transmission, when the working time of the transmitter is not more than 5 seconds, the 470-510 MHz frequency band can be used for civil radio measuring instrument. The occupied bandwidth: no larger than 200 kHz. | Delete OFDM Option1/2/3 | Yes | OFDM |  | wp |  | Monnerie |  |  |  | wp |  |  | OFDM |  |  | Monnerie
75 | Xiang Wang | SIMIT | T | 8 | 8.1.1 | 27 | 43 | On 780MBand, two Filtered FSK are added. It is agaist modulation definition on the CWPAN GB/T15629.15-2010. | Take out two FSK modulations on 780Mhz Band | Yes | Frequency Band |  | wp |  | Lynch |  |  |  | wp |  |  | Frequency Band |  |  | Lynch | 780
76 | Xiang Wang | SIMIT | T | 9 | 9.2 | 41 | 36 | It doesn't need to distinguish aMRFSKPHRLength and aMROQPSKPHRLength in PHY constants | Constant: aPHRLength Description: The length of the PHR, in octets Value: 2 for MR-FSK, 3 for MR-O-QPSK, 1 for all other PHYs |  | Editorial |  | wp |  | Chang |  |  |  | wp |  |  | Editorial |  |  | Chang
77 | Xiang Wang | SIMIT | T | 9 | 9.2 | 38 | 36 | It doesn't need to distinguish aMRFSKSFDLength and aMROQPSKSFDLength in PHY constants | Constant: aSFDLength Description: The length of the SFD, in octets Value: 2 for MR-FSKand MR-O-QPSK, 1 for all other PHYs |  | Editorial |  | wp |  | Chang |  |  |  | wp |  |  | Editorial |  |  | Chang
78 | Xiang Wang | SIMIT | T | 16 | 16.3.1.3 | 93 | 34 | R1 and R0 should set to zeros | Add this |  | Editorial |  | wp |  | Chang |  |  |  | wp |  |  | Editorial |  |  | Chang
79 | Tim Schmidl | Texas Instruments | E | Introduction | Introduction | iii |  | "multi-rate and multi-regional" should be added to the OFDM introduction. | Add "multi-rate and multi-regional" in front of "orthogonal frequency division multiplexing (MR-OFDM) PHY" | Yes | [7 empty] | 0
80 | Tim Schmidl | Texas Instruments | E | 3 | 3.1 | 3 | 21 | sublayer should have an s at the end. | Correct spelling. | Yes | [7 empty] | 0
81 | Tim Schmidl | Texas Instruments | E | 5 | 4.2b | 5 | 50 | 15.4i uses the term kb/s, while kbps is often used in this draft. | Change kbps to kb/s in all instances in this draft. There are 50 places besides this one where this change needs to be made to be consistent with 15.4i, so a global search and replace should be done. | Yes | [7 empty] | 0
82 | Tim Schmidl | Texas Instruments | T | 5 | 5.1 | 7 | 8 | Symbol duration for MR-OFDM in this section is defined as 20 microseconds, while in the PHY specification the symbol duration for MR-OFDM is 120 microseconds. If the symbol duration for MR-OFDM is defined differently in the MAC and PHY, then this needs to be explicitly stated so that there is no confusion. Then timings such as LIFS, SIFS, turnaround time, and CCA need to be explicitly designated as MAC or PHY so that the appropriate symbol duration can be used without confusion. All these timing values may need to be adjusted to be computed with the appropriate symbol time. An alternative is to use 120 microseconds for both the MAC and PHY for MR-OFDM, and then all the timing values may still need to be adjusted for this symbol time. | If the symbol duration for MR-OFDM is defined differently in the MAC and PHY, then this needs to be explicitly stated so that there is no confusion. Then timings such as LIFS, SIFS, turnaround time, and CCA need to be explicitly designated as MAC or PHY so that the appropriate symbol duration can be used without confusion. All these timing values may need to be adjusted to be computed with the appropriate symbol time. An alternative is to use 120 microseconds for both the MAC and PHY for MR-OFDM, and then all the timing values may still need to be adjusted for this symbol time. | Yes | OFDM |  | wp |  | Monnerie |  |  |  | wp |  |  | OFDM |  |  | Monnerie
83 | Tim Schmidl | Texas Instruments | T | 5 | 5.2.1.9 | 12 | 24 | This paragraph is not needed since the MPDU length will not be less than 4 octets. | Remove paragraph | Yes | FCS |  | wp |  | Schmidt |  |  |  | wp |  |  | FCS |  |  | Schmidt
84 | Tim Schmidl | Texas Instruments | T | 5 | 5.2.4.2.1 | 17 | 26 | Table 7c is not correct. 4.8 kbps and 9.6 kbps are missing. 5 kbps has not been defined for any frequency band. | Add 4.8 kbps and 9.6 kbps with the parameters in Table 116 and remove 5 kbps. | Yes | FSK |  | wp |  | Schmidt |  |  |  | wp |  |  | FSK |  |  | Schmidt
85 | Tim Schmidl | Texas Instruments | E | 5 | 5.2.4.2.1 | 19 | 18 | There is a missing space between "of" and "the". | Add the missing space. | Yes | [7 empty] | 0
86 | Tim Schmidl | Texas Instruments | E | 5 | 5.2.4.2.3 | 20 | 44 | 2-FSK and 4-FSK should be 2FSK and 4FSK to follow the convention used in the rest of the document. | 2-FSK and 4-FSK should be 2FSK and 4FSK to follow the convention used in the rest of the document. | Yes | [7 empty] | 0
87 | Tim Schmidl | Texas Instruments | E | 6 | 6.2.11 | 22 | 32 | MR-O-QPSK is used in most of the draft, so the term MR-OQPSK should have the extra hyphen. | MR-O-QPSK is used in most of the draft, so the term MR-OQPSK should have the extra hyphen. | Yes | [7 empty] | 0
88 | Tim Schmidl | Texas Instruments | T | 6 | 6.4.3 | 26 | 9 | macAckWaitDuration is defined as an integer, but the equation for MR-OFDM does not always yield an integer. | Fix this, perhaps with a ceiling function. | Yes | OFDM |  | wp |  | Monnerie |  |  |  | wp |  |  | OFDM |  |  | Monnerie
89 | Tim Schmidl | Texas Instruments | T | 8 | 8.1.1 | 27 | 43 | In d2 OFDM was supported in the 779-787 band, and in d3 OFDM has been changed to FSK. I see no difference in the regulatory requirements between FSK and OFDM, so both should be supported. | Put OFDM back into the list of supported PHY's for the 779-787 band. | Yes | OFDM |  | wp |  | Monnerie |  |  |  | wp |  |  | OFDM |  |  | Monnerie
90 | Tim Schmidl | Texas Instruments | T | 8 | 8.1.2.7.1 | 33 | 46 | Table 67e shows the MR-FSK PHY supported bitmap for all the supported frequency bands. Investigate whether it is feasible to make a similar table for MR-OFDM. | Table 67e shows the MR-FSK PHY supported bitmap for all the supported frequency bands. Investigate whether it is feasible to make a similar table for MR-OFDM. | Yes | OFDM |  | wp |  | Monnerie |  |  |  | wp |  |  | OFDM |  |  | Monnerie
91 | Tim Schmidl | Texas Instruments | T | 8 | 8.1.3 | 38 | 7 | 15.4i uses the term macLIFSPeriod rather than maxMinLIFSPeriod, and there is no range of +/- 0.25. | Align with 15.4i by using the term macLIFSPeriod and removing the +/-0.25 | Yes | Radio Spec | Accept. | A | 2011-03-15 |  |  |  |  | A | Radio Spec
92 | Tim Schmidl | Texas Instruments | T | 8 | 8.1.3 | 38 | 8 | 15.4i uses the term macSIFSPeriod rather than maxMinSIFSPeriod, and there is no range of +/- 0.25. | Align with 15.4i by using the term macSIFSPeriod and removing the +/-0.25 | Yes | Radio Spec | Accept. | A | 2011-03-15 |  |  |  |  | A | Radio Spec
93 | Tim Schmidl | Texas Instruments | T | 8 | 8.1.3 | 38 | 14 | 15.4i uses the term macLIFSPeriod rather than maxMinLIFSPeriod, and there is no range of +/- 0.25. | Align with 15.4i by using the term macLIFSPeriod and removing the +/-0.25 | Yes | Radio Spec | Accept. | A | 2011-03-15 |  |  |  |  | A | Radio Spec
94 | Tim Schmidl | Texas Instruments | T | 8 | 8.1.3 | 38 | 15 | 15.4i uses the term macSIFSPeriod rather than maxMinSIFSPeriod, and there is no range of +/- 0.25. | Align with 15.4i by using the term macSIFSPeriod and removing the +/-0.25 | Yes | Radio Spec | Accept. | A | 2011-03-15 |  |  |  |  | A | Radio Spec
95 | Tim Schmidl | Texas Instruments | T | 8 | 8.1a | 39 | 7 | The 917 MHz band is missing in Table 68a. | Add 917-923.5 to Table 68a. | Yes | FSK |  | wp |  | Harada |  |  |  | wp |  |  | FSK |  |  | Harada
96 | Tim Schmidl | Texas Instruments | T | 8 | 8.2 | 39 | 18 | For MR-OFDM a reference to 16.2 should be given for the definition of symbol duration. | For MR-OFDM a reference to 16.2 should be given for the definition of symbol duration. | Yes | OFDM |  | wp |  | Monnerie |  |  |  | wp |  |  | OFDM |  |  | Monnerie
97 | Tim Schmidl | Texas Instruments | T | 8 | 8.2.7 | 39 | 34 | For MR-OFDM the CCA time in symbols may need to be adjusted depending on whether the symbol duration is defined as 20 or 120 microseconds. | For MR-OFDM the CCA time in symbols may need to be adjusted depending on whether the symbol duration is defined as 20 or 120 microseconds. | Yes | OFDM |  | wp |  | Monnerie |  |  |  | wp |  |  | OFDM |  |  | Monnerie
98 | Tim Schmidl | Texas Instruments | T | 9 | 9.2 | 41 | 23 | When the MR-OFDM symbol time is clarified between 20 and 120 microseconds, the aTurnaroundTime needs to be set to the appropriate number of symbols. | When the MR-OFDM symbol time is clarified between 20 and 120 microseconds, the aTurnaroundTime needs to be set to the appropriate number of symbols. | Yes | OFDM |  | wp |  | Monnerie |  |  |  | wp |  |  | OFDM |  |  | Monnerie
99 | Tim Schmidl | Texas Instruments | T | 9 | 9.2 | 41 | 24 | 15.4i does not have a range of +/- 0.25 for aTurnaroundTime | Align with 15.4i by removing the +/-0.25 for aTurnaroundTime. | Yes | Radio Spec | Accept. | A | 2011-03-15 |  |  |  |  | A | Radio Spec
100 | Tim Schmidl | Texas Instruments | T | 9 | 9.3 | 42 | 46 | phyFSKFECInterleaving Type should be Boolean. | Change phyFSKFECInterleaving Type to Boolean. | Yes | FSK | Accept. | A | 2011-03-15 |  |  |  |  | A | FSK
101 | Tim Schmidl | Texas Instruments | E | 9 | 9.4 | 46 | 54 | "sps" should be symbols/s to align with 15.4i | "sps" should be symbols/s to align with 15.4i | Yes | [7 empty] | 0
102 | Tim Schmidl | Texas Instruments | E | 9 | 9.4 | 47 | 13 | MF-O-QPSK should be MR-O-QPSK. | MF-O-QPSK should be MR-O-QPSK. | Yes | [7 empty] | 0
103 | Tim Schmidl | Texas Instruments | T | 16 | 16.1.2.3 | 58 | 45 | There is no PN9 sequence of length 512 bits, so it should state PN sequence of at least 511 bits. | There is no PN9 sequence of length 512 bits, so it should state PN sequence of at least 511 bits. | Yes | Radio Spec |  | wp |  | Seibert |  |  |  | wp |  |  | Radio Spec |  |  | Seibert
104 | Tim Schmidl | Texas Instruments | E | 16 | 16.1.2.4 | 62 | 22 | There is an extra s on tails that is not needed. | Correct spelling. | Yes | [7 empty] | 0
105 | Tim Schmidl | Texas Instruments | T | 16 | 16.1.5.8 | 69 | 22 | Adjacent channel and alternate channel are already defined in the base specification. It is not appropriate to redefine terms that are already in the base specification, and it is even worse when the new definition conflicts with the original definition. The new definition for alternate channels includes all channels except the desired channel and the two adjacent channels, and this definition is wrong. | Delete the adjacent and alternate channel definitions and simply state that these terms are defined in 11.3.5. | Yes | Radio Spec |  | wp |  | Shah |  |  |  | wp |  |  | Radio Spec |  |  | Shah
106 | Tim Schmidl | Texas Instruments | E | 16 | 16.2 | 70 | 45 | sec should be abbreviated with s. | Correct abbreviation. | Yes | [7 empty] | 0
107 | Tim Schmidl | Texas Instruments | T | 16 | 16.2.1.1.3 | 74 | 28 | For Option 4, the repetition length is 1/2, not 1/4, to match the figure. | For Option 4, the repetition length is 1/2, not 1/4, to match the figure. | Yes | OFDM |  | wp |  | Monnerie |  |  |  | wp |  |  | OFDM |  |  | Monnerie
108 | Tim Schmidl | Texas Instruments | E | 16 | 16.2.1.2 | 75 | 21 | T_DFT should be T with the subscript DFT | Correct the subscript. | Yes | [7 empty] | 0
109 | Tim Schmidl | Texas Instruments | E | 16 | 16.2.3.5 | 83 | 24 | 16-QAM is the terminology used in the rest of the document, so "16QAM" should be changed to "16-QAM" | Correct the terminology. | Yes | [7 empty] | 0
110 | Tim Schmidl | Texas Instruments | E | 16 | 16.2.3.6.2 | 84 | 18 | It should state negative frequencies and upper half of the positive frequencies (to match the equations). | It should state negative frequencies and upper half of the positive frequencies (to match the equations). | Yes | [7 empty] | 0
111 | Tim Schmidl | Texas Instruments | E | 16 | 16.3.4.5 | 118 | 11 | Measure should end with a d. | Correct spelling. | Yes | [7 empty] | 0
112 | Tim Schmidl | Texas Instruments | E | D | D.7.2.2 | 124 | 30 | The 3 SUN PHY's are presented in the order of MR-FSK, MR-OFDM, and MR-O-QPSK in the rest of the document, so it makes sense to continue the convention in the annex. | Label MR-OFDM as 10.2 and MR-O-QPSK as 10.3. | Yes | [7 empty] | 0
113 | Tim Schmidl | Texas Instruments | T | J | J.2 | 130 | 14 | It does not state explicitly how the ASCII characters are converted to a bit stream. In this example it was done MSB first, so a statement should be included to state this. | It should state that the ASCII characters were converted to a bit stream MSB first. Alternatively, the ASCII characters can be read LSB first, and in this case this should be clarified and all the values in all the tables in Annex J need to be updated. | Yes | OFDM |  | wp |  | Monnerie |  |  |  | wp |  |  | OFDM |  |  | Monnerie
114 | Tim Schmidl | Texas Instruments | T | J | J.3.3 | 132 | 39 | Nrow for the interleaver in Section 16.3.2.5 is now divided by the spreading factor, so this affects the values in the informative annex. The values from J.3.3 onward need to be updated since the header bits are interleaved. | The values from J.3.3 onward need to be updated since the header bits are interleaved. | Yes | OFDM |  | wp |  | Monnerie |  |  |  | wp |  |  | OFDM |  |  | Monnerie
115 | Kentaro Sakamoto | Tokyo Gas | T | 5 | Figure 29a | 9 | 30 | In Figure 29a, the intending coordinator keep scanning for EB even after the reception of a EB. It's not consistent with the description of Line #10 in this page. | Fix it. | YES | CSM | Accept in Principle. Resolve as in doc. 10/185r0. | AP | 2011-03-14 |  |  |  |  | AP | CSM
116 | Kentaro Sakamoto | Tokyo Gas | T | 5 | Figure 29b | 10 | 15 | In Figure 29b, the intending coordinator keep scanning for EB even after the reception of a EB. It's not consistent with the description of Line #10 in this page. | Fix it. | YES | CSM | Accept in Principle. Resolve as in doc. 10/185r0. | AP | 2011-03-14 |  |  |  |  | AP | CSM
117 | Kentaro Sakamoto | Tokyo Gas | T | 8 | 8.2.7 | 39 | 34 | In the current regulation of Japanese 950MHz band, there are 3 options of CCA time depending on duty cycle. Option 1: 10ms or more Option 2: 128μs or more for the devices operationg at duty cycle of 10% or less Option 3: not needed for the devices operationg at duty cycle of 0.1% or less However, phyCCADuration can not be set at just 128μs. | Add phyCCADurationMethod to Table 70 as a new PIB. If the value of phyCCADurationMethod is set to "0"; CCATime = symbol duration * phyCCADuration If the value of phyCCADurationMethod is set to "1"; CCATime = 2^phyCCADuration (unit:μsec) | YES | CCA |  | wp |  | Sakamoto |  |  |  | wp |  |  | CCA |  |  | Sakamoto
118 | Kentaro Sakamoto | Tokyo Gas | T | 9 | table 69 | 41 | 26 | phyCCADuraton should be used for the 950MHz band PHY instead of aCCATime as described in 8.2.7. | Change to "For the SUN PHYs other than MR-FSK PHYs for 950-958MHz band and MR-O-QPSK PHYs, …" | YES | CCA |  | wp |  | Sakamoto |  |  |  | wp |  |  | CCA |  |  | Sakamoto
119 | Clint Powell | SCE / PWC, LLC | T | 8 | 8.1.1 | 27 | 42-46 | The resolution for CID # 158 from D2 clearly states that only O-QPSK is allowed for the 780 MHz band (in China). | Remove everything except for O-QPSK for the 780 MHz band. | Y | Frequency Band |  | wp |  | Lynch |  |  |  | wp |  |  | Frequency Band |  |  | Lynch | 780
120 | Monique Brown | Silver Spring Networks | E | 8 | 8.1 | 27 | 9 | Follow style guide for cross-references. | Change from "Subclause 16.1" to "16.1." Make similar changes on lines 13 and 17. | [8 empty] | 0
121 | Monique Brown | Silver Spring Networks | E | 8 | 8.1.1 | 27 | 29 | Column 2 should read "Frequency band (MHz)" to match 4i. | See comment. | [8 empty] | 0
122 | Monique Brown | Silver Spring Networks | E | 8 | 8.1.1 | 27 | 29 | Footnote next to "Modulation" column heading should be underlined, since it is new. | See comment. | [8 empty] | 0
123 | Monique Brown | Silver Spring Networks | E | 8 | 8.1.1 | 27 | 39 | Make cross-reference format consistent with 4i for each and every one. | See comment. | [8 empty] | 0
124 | Monique Brown | Silver Spring Networks | E | 8 | 8.1.2.5a | 30 | 1 | There is no need to have the SUN PHY channel numbering information in two subclauses (8.1.2.5a and 8.1.2.5b). | Move everything from 8.1.2.5a and 8.1.2.5b into one new subclause (8.1.2.5a) and lose the awkward titles. Change the title of 8.1.2.5a to "Channel numbering for SUN PHYs." Also, Change the editing instruction at the bottom of page 29 to the following: "Insert the following new subclause (8.1.2.5a) after 8.1.2.5:" | [8 empty] | 0
125 | Monique Brown | Silver Spring Networks | E | 8 | 8.1.2.5a | 30 | 7 | Change from "0" to "zero." | See comment. | [8 empty] | 0
126 | Monique Brown | Silver Spring Networks | E | 8 | 8.1.2.5a | 30 | 9 | Make plural. | Change to "…frequency bands and modulation schemes." | [8 empty] | 0
127 | Monique Brown | Silver Spring Networks | E | 8 | 8.1.2.5a | 30 | 15 | Check formatting for all equations in the drafts. | See comment. | [8 empty] | 0
128 | Monique Brown | Silver Spring Networks | E | 8 | 8.1.2.5a | 30 | 18 | Make plural. | Change to "center frequencies." | [8 empty] | 0
129 | Monique Brown | Silver Spring Networks | E | 8 | 8.1.2.5a | 30 | 21 | ChanSpacing and TotalNumChan should be in italics. | See comment. | [8 empty] | 0
130 | Monique Brown | Silver Spring Networks | T | 8 | 8.1.2.5a | 30 | 23 | Why are there two rows for filtered 2FSK/4FSK? This is done for other bands as well. | Either add text to explain what is going on or remove redundant/incorrect text. |  | Channelization | Accept in Principle. Remove redundant text. | AP | 2011-03-15 |  |  |  |  | AP | Channelization
131 | Monique Brown | Silver Spring Networks | E | 8 | 8.1.2.5b | 32 | 26 | Make plural. | Change to "center frequencies…are shown." | [8 empty] | 0
132 | Monique Brown | Silver Spring Networks | E | 8 | 8.1.2.5b | 32 | 29 | Change title to "…MR-O-QPSK PHY operating in the 868…" | See comment. | [8 empty] | 0
133 | Monique Brown | Silver Spring Networks | E | 8 | 8.1.2.7 | 33 | 16 | Swap the rows for O-QPSK and OFDM to follow the general text flow. | See comment. | [8 empty] | 0
134 | Monique Brown | Silver Spring Networks | T | 8 | 8.1.2.7 | 33 | 27 | I don't understand the description. It says "Each bit corresponds to an array in phyGenericPHYDescriptors." According to Table 70, phyGenericPHYDescriptors is an array. | Replace the word "array" with something more appropriate like "element." |  | Generic PHY |  | wp |  | Chang |  |  |  | wp |  |  | Generic PHY |  |  | Chang | 242
135 | Monique Brown | Silver Spring Networks | E | 8 | 8.1.2.7.1 | 33 | 44 | Change to "Table 116 and Table 117." | See comment. | [8 empty] | 0
136 | Monique Brown | Silver Spring Networks | E | 8 | 8.1.2.7.1 | 33 | 50 | Change to "values-supported" for clarity. | See comment. | [8 empty] | 0
137 | Monique Brown | Silver Spring Networks | E | 8 | 8.1.2.7.1 | 33 | 53 | Make plural. | Change to "allowed combinations of spreading modes, frequency bands, and PHY modes are defined…" | [8 empty] | 0
138 | Monique Brown | Silver Spring Networks | E | 8 | 8.1.2.7.2 | 34 | 44 | Text says "MR-FSK Generic PHY operating modes." Figure 68a says "MR-FSK Generic-PHY-defined PHY modes." | Make the wording match. | [8 empty] | 0
139 | Monique Brown | Silver Spring Networks | T | 8 | 8.1.2.7.1 | 33 | 43 | There is too much duplication between Table 67e and Table 116. Also, the text on line 43 mentions operating mode #1 without much explanation. | Delete the present contents of Table 67e. Remove the first column heading (remove "Band"). Add one body row with the following info into the four columns: Operating mode #4, Operating mode #3, Operating mode #2, and Operating mode #1. Use text on page 33 to tie this new table in with Table 116 and Table 117. |  | Easy |  | wp |  | Gilb |  |  |  | wp |  |  | Easy |  |  | Gilb
140 | Monique Brown | Silver Spring Networks | E | 8 | 8.1.2.7.2 | 35 | 35 | Change column heading from "Encoding, bits 12…9" to "Bits b12 b11 b10 b9." | See comment. | [8 empty] | 0
141 | Monique Brown | Silver Spring Networks | E | 8 | 8.1.2.7.2 | 36 | 21 | The second sentence is not needed. Figure 68b and the paragraphs that follow tell the reader everthing he needs to know. | Remove the second sentence of the paragraph. That is, remove "An MR-FSK Generic PHY…modulation scheme." | [8 empty] | 0
142 | Monique Brown | Silver Spring Networks | T | 8 | 8.1.2.7.2 | 36 | 24 | Text says, "phySUNGenericPHYDescriptors array consists of up to 16 MR-FSK Generic PHY descriptors." Table 70 shows a range of 0-16. | Change the table range to 0-15. |  | Generic PHY |  | wp |  | Chang |  |  |  | wp |  |  | Generic PHY |  |  | Chang | 242
143 | Monique Brown | Silver Spring Networks | E | 8 | 8.1.2.7.2 | 36 | 53 | The sentence "ModulationScheme indicates…" does not belong in the bulleted list. | Move this item to the paragraph above. | [8 empty] | 0
144 | Monique Brown | Silver Spring Networks | T | 8 | 8.1.2.7.2 | 36 | 52 | For consistency, add FSK modulation order and FSK modulation index to the list. | Add two new bullet items. |  | Easy | Accept in Principle. Replace line 51-54 of page 36 with the following text: The Parametric PHY Descriptor fields associated with FSK are listed as follows: - FSK Modulation Order specifies the modulation order with 2-level or 4-level FSK defined. - FSK Modulation Index specifies the modulation index ranging from 0.25 to 2.50. - FSK BT is used only if the Modulation Scheme value is set to GFSK | AP | 2011-03-15 | Chang |  |  |  | AP | Easy
145 | Monique Brown | Silver Spring Networks | E | 8 | 8.1.2.7.2 | 36 | 54 | Change from "ModulationScheme" (no space) to "Modulation Scheme" to match figure 68b. | See comment. | [8 empty] | 0
146 | Monique Brown | Silver Spring Networks | E | 8 | Table 67h | 37 | 3 | Spreading mode is bit 4. | Split the heading row (like for bits 3,2,1,0) and add "Bit 4." | [8 empty] | 0
147 | Monique Brown | Silver Spring Networks | T | 8 | Table 67h | 37 | 7 | There is a lot of duplication between Table 67h and Table 147, which can lead to errors. | Remove duplication in Table 67h and include a cross-reference to Table 147. |  | Easy | Accept. | A | 2011-03-14 |  |  |  |  | A | Easy
148 | Monique Brown | Silver Spring Networks | E | 8 | 8.1.2.7.2 | 37 | 53 | Change to "bit-to-symbol." | See comment. | [8 empty] | 0
149 | Monique Brown | Silver Spring Networks | E | 8 | 8.1a | 38 | 51 | Cross-reference to 16.1. | Make the cross-ref more specific. | [8 empty] | 0
150 | Monique Brown | Silver Spring Networks | T | 8 | Table 68a | 39 | 2 | Make sure all relevant bands from Table 65 are included here. | See comment. |  | Easy | Accept. | A | 2011-03-14 |  |  |  |  | A | Easy
151 | Monique Brown | Silver Spring Networks | E | 9 | 9.3 | 42 | 1 | Check the paragraph against the 4i draft for consistency. | See comment. | [8 empty] | 0
152 | Monique Brown | Silver Spring Networks | E | 9 | 9.3 | 42 | 11 | Change editing instruction to "…to assist the reader. No changes are made..." | See comment. | [8 empty] | 0
153 | Monique Brown | Silver Spring Networks | E | 9 | 9.3 | 42 | 11 | phyMaxFrameDuration and phySHRDuration are also there only to assist the reader. | Add these to the editing instruction. | [8 empty] | 0
154 | Monique Brown | Silver Spring Networks | E | 9 | 9.3 | 42 | 47 | phyFSKFECInterleaving is more logically a Boolean. | Make TRUE = interleaving enabled. FALSE = interleaving disabled. | [8 empty] | 0
155 | Monique Brown | Silver Spring Networks | E | 9 | 9.3 | 43 | 15 | Remove the unit "bits" from the valid range column. | See comment. | [8 empty] | 0
156 | Monique Brown | Silver Spring Networks | T | 9 | 9.3 | 43 | 26 | The description of phyMaxSUNChannelSupported seems incorrect. It is described as the "maximum channel number," which is different from the maximum number of channels. | Review text and change if necessary. |  | PIB | Accept in Principle. Text reviewed by group and determined that no change is required. | AP | 2011-03-15 |  |  |  |  | AP | PIB
157 | Monique Brown | Silver Spring Networks | E | 9 | 9.3 | 43 | 32 | The description of phyNumSUNPageEntriesSupported says nothing more than the PIB name itself. | Replace description with something more informative. | [8 empty] | 0
158 | Monique Brown | Silver Spring Networks | E | 9 | 9.3 | 43 | 36 | The description of phySUNPageEntriesSupported needs work. | Change the second sentence of the first paragraph to the following: "The 32 bits are defined as shown in Figure 68a." Once this reference is added, the last part of the description is not needed. That is, remove "and bits 0-15 are for each of the supported Generic PHY-defined modes" from the end of the description. | [8 empty] | 0
159 | Monique Brown | Silver Spring Networks | T | 9 | 9.3 | 43 | 39 | The description of phySUNPageEntriesSupported needs work. | Change the first sentence of the second paragraph to the following: "In the case of the channel page 7 entries, there may only be one entry for any given frequency band/modulation scheme pair." |  | Easy | Accept. | A | 2011-03-14 |  |  |  |  | A | Easy
160 | Monique Brown | Silver Spring Networks | E | 9 | 9.3 | 44 | 6 | The description of phyCurrentSUNPageEntry needs work. | Remove "(see Figure 68a)" from the end of the first sentence. Add "The 32 bits are defined as shown in Figure 68a" to the end of the first paragraph. Remove the first sentence of the second paragraph. That is, remove "It is a 32-bit field…" | [8 empty] | 0
161 | Monique Brown | Silver Spring Networks | E | 9 | 9.3 | 45 | 7 | Reword description. Change to "interleaving depth equal to the number of symbols, which is equal to…" | See comment. | [8 empty] | 0
162 | Monique Brown | Silver Spring Networks | E | 9 | 9.3 | 45 | 12 | Change to "If the phyOFDMInterleaving attribute is zero…" Same comment on line 15. | See comment. | [8 empty] | 0
163 | Monique Brown | Silver Spring Networks | E | 9 | 9.3 | 46 | 5 | Description says "An identifier..." Is there mode than one? | Change to "The identifier..." | [8 empty] | 0
164 | Monique Brown | Silver Spring Networks | E | 9 | 9.3 | 46 | 25 | Put the last sentence of the description in context. Also, call out the ModulationScheme parameter by name. | Change to "The remaining parameters in this table are determined based on the value of the ModulationScheme parameter." | [8 empty] | 0
165 | Monique Brown | Silver Spring Networks | E | 9 | 9.3 | 47 | 5 | Is there any reason "settling" is not capitalized in "settlingDelay?" Same question for "secondaryFSKPreambleLength" and "secondaryFSKSFD." | If not, capitalize the first letter in the first part of all three attribute names. | [8 empty] | 0
166 | Monique Brown | Silver Spring Networks | E | 9 | 9.3 | 47 | 11 | Rearrange first sentence for clarity. | Change to "The number of preamble…secondary preamble if the new mode if MR-FSK." | [8 empty] | 0
167 | Monique Brown | Silver Spring Networks | E | 9 | 9.3 | 47 | 14 | Typo. | Change to "MR-O-QPSK." | [8 empty] | 0
168 | Monique Brown | Silver Spring Networks | E | 9 | 9.3 | 47 | 17 | Add the word "that." Also, missing period at the end of the last sentence. | Change to "…TRUE indicates that a secondary…" Add period. | [8 empty] | 0
169 | Monique Brown | Silver Spring Networks | E | 9 | 9.3 | 47 | 5 | Rewrite description of settlingDelay for clarity. | Change to the following: "…between the end of the final symbol of the PPDU initiating the mode switch and the start of the PPDU transmitted using the new PHY mode." | [8 empty] | 0
170 | Monique Brown | Silver Spring Networks | E | 16 | 16.1.1 | 51 | 28 | Spell out SHR, too. | Change to "The synchronization header (SHR), PHY header (PHR)…" Make same change on Page 71, line 5 and page 92, line 15. | [8 empty] | 0
171 | Monique Brown | Silver Spring Networks | E | 16 | 16.1.1 | 51 | 30 | Change to "b0 on the left of the page and bn-1 on the right." | See comment. | [8 empty] | 0
172 | Monique Brown | Silver Spring Networks | E | 16 | 16.1.1.2 | 52 | 19 | Text says, "(i.e., starting with b0)." This notation is not used in the tables. | Change the Table 113 headings from "(bits 0-15)" to "(b0-b15)." Make similar changes to Table 114. | [8 empty] | 0
173 | Monique Brown | Silver Spring Networks | E | 16 | 16.1.1.2 | 52 | 38 | Add spaces to the SFD values for readability. Make similar changes to other long strings. | See comment. | [8 empty] | 0
174 | Monique Brown | Silver Spring Networks | E | 16 | 16.1.1.3 | 53 | 21 | Replace "1" with "one." | See comment. | [8 empty] | 0
175 | Monique Brown | Silver Spring Networks | E | 16 | 16.1.1.4 | 53 | 49 | Swap order of the O-QPSK and OFDM sentences to follow the general flow of the draft. | See comment. | [8 empty] | 0
176 | Monique Brown | Silver Spring Networks | E | 16 | 16.1.1.4 | 54 | 7 | Why is "and, therefore, packet coding information" in parenthesis? | Remove parenthesis. Also change "that SFD" to "the SFD" and change "this value" to "the value." | [8 empty] | 0
177 | Monique Brown | Silver Spring Networks | E | 16 | 16.1.1.4 | 54 | 16 | Change "MODE" to "Mode." Same comment for line 24. Delete the second occurrence of "(MD3-MD0)." | See comment. | [8 empty] | 0
178 | Monique Brown | Silver Spring Networks | E | 16 | 16.1.1.4 | 54 | 34 | There are no subfields in the draft, only fields. | Change "Subfield name" to "Field name." | [8 empty] | 0
179 | Monique Brown | Silver Spring Networks | E | 16 | 16.1.1.4 | 54 | 10 | Page, Modulation Scheme, and Mode are fields. | Do not refer to these fields as "bits." | [8 empty] | 0
180 | Monique Brown | Silver Spring Networks | E | 16 | 16.1.1.4 | 54 | 40 | Should read "…for the Bose Chaudhuri Hocquenghem (BCH) code…" | See comment. | [8 empty] | 0
181 | Monique Brown | Silver Spring Networks | E | 16 | 16.1.1.4 | 54 | 45 | Change from "The value of PC is calculated" to "Its value is calculated…" | See comment. | [8 empty] | 0
182 | Monique Brown | Silver Spring Networks | E | 16 | 16.1.1.4 | 55 | 1 | Use the acronym that was introduced. | Change "Parity Check" to "PC." | [8 empty] | 0
183 | Monique Brown | Silver Spring Networks | T | 16 | Table 116 | 55 | 20 | The table doesn't include all the bands given in Table 65. Make the tables consistent. | See comment. |  | Easy | Accept. | A | 2011-03-14 |  |  |  |  | A | Easy
184 | Monique Brown | Silver Spring Networks | E | 16 | Table 116 | 56 | 20 | Swap order of 2400 and 1427 table entries. | See comment. | [8 empty] | 0
185 | Monique Brown | Silver Spring Networks | T | 16 | Table 117 | 56 | 54 | Should the wording of this footnote be identical to the wording of the similar footnote in Table 116? | Make change if necessary. |  | Easy |  | wp |  | Chang |  |  |  | wp |  |  | Easy |  |  | Chang
186 | Monique Brown | Silver Spring Networks | E | 16 | 16.1.2 | 57 | 4 | Here we use the term "standard-defined PHY modes." We should also use the term when discussing Tables 116 and 117. | Use the term throughout this subclause. | [8 empty] | 0
187 | Monique Brown | Silver Spring Networks | T | 16 | 16.1.2.1 | 57 | 22 | Mandatory statement. | Change text to "All fields in the PPDU shall use the same symbol rate…" |  | Easy | Accept. | A | 2011-03-14 |  |  |  |  | A | Easy
188 | Monique Brown | Silver Spring Networks | E | 16 | 16.1.2.2 | 58 | 3 | Make text into an equation for clarity. | See comment. | [8 empty] | 0
189 | Monique Brown | Silver Spring Networks | T | 16 | 16.1.2.3.1 | 58 | 51 | Define Ts before using it. | See comment. |  | Easy | Accept. | A | 2011-03-14 |  |  |  |  | A | Easy
190 | Monique Brown | Silver Spring Networks | E | 16 | 16.1.2.3.2 | 59 | 25 | Correct the punctuation throughout this paragraph. | See comment. | [8 empty] | 0
191 | Monique Brown | Silver Spring Networks | T | 16 | Figure 116 | 60 | 32 | Define terms before using. | Ti and M0-M2 should be defined. It doesn't seem like Ti is needed (it isn't used in Figure 117). |  | Easy | Accept in principle: Resolution as per DOC 240 | wp |  | Van Wyk |  |  |  | wp |  |  | Easy |  |  | Van Wyk |  |  | FEC
192 | Monique Brown | Silver Spring Networks | E | 16 | 16.1.2.4 | 60 | 42 | Missing word. | See comment. | [8 empty] | 0
193 | Monique Brown | Silver Spring Networks | E | 16 | 16.1.2.4 | 60 | 48 | Replace mathematical symbol with words. | See comment. | [8 empty] | 0
194 | Monique Brown | Silver Spring Networks | E | 16 | 16.1.2.4 | 60 | 54 | Make sure that all numbered equations are referenced elsewhere. | See comment. | [8 empty] | 0
195 | Monique Brown | Silver Spring Networks | E | 16 | 16.1.2.4 | 61 | 20 | Put (ui)0 on its own line for readability. Similar comment for Equation (21d). | See comment. | [8 empty] | 0
196 | Monique Brown | Silver Spring Networks | E | 16 | 16.1.2.4 | 61 | 33 | Change from "The total size of bits" to "The total number of bits." | [9 empty] | 0
197 | Monique Brown | Silver Spring Networks | E | 16 | 16.1.2.4 | 61 | 33 | Too many commas in this sentence makes it difficult to read. | Change to the following: "…size of the PHR (LPHR), the length of the PSDU (LPSDU; FCS included), the number of tail bits (LTAIL), and the number of padding bits (LPAD)." | [8 empty] | 0
198 | Monique Brown | Silver Spring Networks | E | 16 | 16.1.2.4 | 61 | 43 | Remove "(the tail bits)," because LTAIL was just defined. | See comment. | [8 empty] | 0
199 | Monique Brown | Silver Spring Networks | E | 16 | 16.1.2.4 | 61 | 49 | Change T0 T1 and T2 to subscripts if appropriate. Same comment for Table 119 and Figures 119 and 120. | See comment. | [8 empty] | 0
200 | Monique Brown | Silver Spring Networks | E | 16 | 16.1.2.4 | 62 | 26 | Separate the two equations with a carriage return. | See comment. | [8 empty] | 0
201 | Monique Brown | Silver Spring Networks | T | 16 | 16.1.4 | 65 | 41 | What is meant by "default?" I only see this term in the mode switching text. | Replace this term with something commonly used. Same comment for page 66, line 38 and page 5, line 48. |  | Easy | Accept in Principle. PP 65 Resolved as in 540. PP 66 replace "the default PHY mode" with "the PHY mode prior to the mode switch". PP 5 replace "default operation" with "current PHY". | AP | 2011-03-15 |  |  |  |  | AP | Easy
202 | Monique Brown | Silver Spring Networks | E | 16 | 16.1.4 | 66 | 17 | Check cross-reference. | See comment. | [8 empty] | 0
203 | Monique Brown | Silver Spring Networks | E | 16 | 16.1.3 | 64 | 54 | Define Rn first, since it occurs first in the equation. | See comment. | [8 empty] | 0
204 | Monique Brown | Silver Spring Networks | E | 16 | 16.1.3 | 65 | 19 | Change from "PN9" to "PN9 sequence" here and in line 22. | See comment. | [8 empty] | 0
205 | Monique Brown | Silver Spring Networks | E | 16 | Figure 121 | 63 | 8 | The input to the interleaver is "S," and the output is "SP." However, the text uses S(ii) for both input and output. | Change either the figure or the text such that the two things agree. | [8 empty] | 0
206 | Monique Brown | Silver Spring Networks | E | 16 | 16.1.2.5 | 63 | 28 | Is it necessary to show repeat the sequence S twice within the same paragraph? It appears on both line 28 and 31. | Remove one of them. | [8 empty] | 0
207 | Monique Brown | Silver Spring Networks | T | 16 | 16.1.2.5 | 63 | 39 | Equation (21g) is repeated again on line 54. | Delete the occurrence on line 54. Change the text on line 52 to say the following: "For each input sequence…" or something similar. |  | Easy | Accept in Principle. Replace line 52-54 w/"For each sequence Sii", thereby removing the equation. | AP | 2011-03-15 |  |  |  |  | AP | Easy
208 | Monique Brown | Silver Spring Networks | T | 16 | 16.1.2.5 | 63 | 39 | So it appears that the term S(ii) represents both the input sequence and the output sequence. The index may be different in the two cases (j vs. k), but I still find them too similar. | Change at least one of the names, such that the two sequences no longer use the same term. |  | Easy | Accept in principle: Resolution as per DOC 240 | wp |  | Van Wyk |  |  |  | wp |  |  | Easy |  |  | Van Wyk |  |  | FEC
209 | Monique Brown | Silver Spring Networks | T | 16 | 16.1.2.5 | 63 | 28 | Make sure to clearly differentiate between a sequence and a subsequence. | See comment. |  | Easy |  | wp |  | Popa |  |  |  | wp |  |  | Easy |  |  | Popa
210 | Monique Brown | Silver Spring Networks | E | 16 | Table 121 | 67 | 3 | Make it clear that the values in parenthesis are channel spacing values. | Add text to the paragraph introducing this table. | [8 empty] | 0
211 | Monique Brown | Silver Spring Networks | E | 16 | 16.2.1.1.4 | 75 | 4 | Combine the first sentence of the last paragraph with the text before the equation. | Change the first paragraph as follows: "Power boosting shall be applied to the STF symbols, in order to aid preamble detection. Power boosting is necessary, because the STF uses a lesser number of tones than the data portion. Hence…" | [8 empty] | 0
212 | Monique Brown | Silver Spring Networks | E | 16 | 16.2.1.2 | 75 | 20 | Wording is odd. Also, introduce term "CP," since it is used in figure 126. | Change to "…Following subclauses. T_DFT is… the cyclic prefix (CP)." | [8 empty] | 0
213 | Monique Brown | Silver Spring Networks | E | 16 | 16.2.1.3 | 78 | 30 | Explain what the value one means for the PIB attribute phyOFDMInterleaving. | Change text as follows: "…phyOFDMInterleaving is zero (i.e., interleaving depth of one symbol), the PHR occupies…" Add similar text for the case when the attribute is one. | [8 empty] | 0
214 | Monique Brown | Silver Spring Networks | E | 16 | 16.2.1.3 | 78 | 34 | Add a cross-reference to where MCSs are explained. | See comment. | [8 empty] | 0
215 | Monique Brown | Silver Spring Networks | E | 16 | 16.2.2 | 79 | 20 | The sentence describing the nominal BW still looks strange. Consider using square brackets instead of parenthesis. | See comment. | [8 empty] | 0
216 | Monique Brown | Silver Spring Networks | E | 16 | Table 130 | 79 | 29 | Get rid of the "Unit" column. Move the units to the first column, next to the parameter name. | Make change for all rows. | [8 empty] | 0
217 | Monique Brown | Silver Spring Networks | E | 16 | Figure 128 | 80 | 11 | Add cross-reference for each function in the figure. | See comment. | [8 empty] | 0
218 | Monique Brown | Silver Spring Networks | E | 16 | Table 132 | 81 | 31 | Column heading seems misplaced. | Column one heading should be something like "MCS level," not phySymbolsPerOctet. Make the heading of Table 140 consistent with this table. | [8 empty] | 0
219 | Monique Brown | Silver Spring Networks | E | 16 | Figure 131 | 82 | 27 | I can't read the cells with diagonal shading. | Please use some other method to differentiate. | [8 empty] | 0
220 | Monique Brown | Silver Spring Networks | E | 16 | 16.2.3.5 | 83 | 13 | Both Ncbps and Nrow have already been defined. Is it necessary to repeat the definitions here? | Check IEEE style guide. | [8 empty] | 0
221 | Monique Brown | Silver Spring Networks | E | 16 | 16.2.3.5 | 83 | 31 | Change text to "…interleaving depth equal to the number of symbols, which is equal to the frequency spreading factor and is associated with…" | See comment. | [8 empty] | 0
222 | Monique Brown | Silver Spring Networks | E | 16 | 16.2.3.6 | 83 | 16 | Define N. | See comment. | [8 empty] | 0
223 | Monique Brown | Silver Spring Networks | E | 16 | 16.2.3.6.1 | 84 | 5 | Revise the paragraph to give a more direct introduction of the equation. | See comment. | [8 empty] | 0
224 | Monique Brown | Silver Spring Networks | E | 16 | 16.2.3.7 | 86 | 46 | Change from "Set 1" to "pilot set 1" for consistency. | See comment. | [8 empty] | 0
225 | Monique Brown | Silver Spring Networks | E | 16 | 16.2.3.10 | 88 | 15 | Change from "('pad bits')" to "(i.e., pad bits)." | See comment. | [8 empty] | 0
226 | Monique Brown | Silver Spring Networks | E | 16 | 16.2.3.10 | 88 | 18 | Introduce the term "SF" here. | Change to "equal to the frequency domain spreading factor (SF)" in line 18. In line 22, remove "(frequency domain spreading factor)." | [8 empty] | 0
227 | Monique Brown | Silver Spring Networks | E | 16 | 16.2.1.3 | 78 | 35 | Change "left-most" to "leftmost." | See comment. | [8 empty] | 0
228 | Monique Brown | Silver Spring Networks | E | 16 | 16.2.3.10 | 89 | 1 | Remove "which are the PSDU + tail + pad bits," because this was just defined in the preceeding paragraph. Also, change "by" to "using" and change from "each bit" to "bit." | Change sentence as follows: "The scrambled bits are found using an XOR operation of each of the input bits with the PN9 sequence." | [8 empty] | 0
229 | Monique Brown | Silver Spring Networks | E | 16 | Table 141 | 90 | 12 | Change column to "MSC level." Same comment for Table 142. | See comment. | [8 empty] | 0
230 | Monique Brown | Silver Spring Networks | E | 16 | 16.3 | 91 | 46 | Do not underline RateMode. Same comment goes for SpreadingMode in the following paragraph. | See comment. | [8 empty] | 0
231 | Monique Brown | Silver Spring Networks | T | 16 | 16.3 | 91 | 51 | "MR-O-QPSK PHY supports an alternative spreading mode…(MDSSS)." | If this is optional, use the word "may." Change to "MR-O-QPSK PHY may support and alternative…" |  | OQPSK | Accept. | A | 2011-03-15 |  |  |  |  | A | OQPSK
232 | Monique Brown | Silver Spring Networks | E | 16 | 16.3 | 91 | 53 | Remove quotes from DSSS and MDSSS. | See comment. | [8 empty] | 0
233 | Monique Brown | Silver Spring Networks | E | 16 | 16.3.1.3 | 93 | 11 | MDSSS already defined. | Remove definition of MDSSS acronym. Same for DSSS on line 13. | [8 empty] | 0
234 | Monique Brown | Silver Spring Networks | E | 16 | 16.3.1.3 | 93 | 34 | Change "usage" to "use." | See comment. | [8 empty] | 0
235 | Monique Brown | Silver Spring Networks | E | 16 | 16.3.2.1 | 94 | 33 | No future tense. Also, there are two chip sequences, not one. | Change from "will give a corresponding chip sequence" to "gives corresponding chip sequences." | [8 empty] | 0
236 | Monique Brown | Silver Spring Networks | E | 16 | 16.3.2.1 | 94 | 34 | "as shown in 16.3.2.5 and 16.3.2.5, respectively." The word "shown" is better for illustrations. Also, don't use "respectively" this way. | Change to "as described in 16.3.2.5 and 16.3.2.5." | [8 empty] | 0
237 | Monique Brown | Silver Spring Networks | T | 16 | 16.3.2.1 | 94 | 48 | Define Npreamble before using it. | See comment. |  | Easy |  | wp |  | Gilb |  |  |  | wp |  |  | Easy |  |  | Gilb
238 | Monique Brown | Silver Spring Networks | T | 16 | 16.3.2.1 | 94 | 51 | "This will result in a SHR chip sequence." | Is the correct word "will" or "shall?" Same question for page 95, line 52. Make changes if necessary. |  | OQPSK | Accept in Principle. Replace will with shall. | AP | 2011-03-15 |  |  |  |  | AP | OQPSK
239 | Monique Brown | Silver Spring Networks | E | 16 | 16.3.2.4 | 96 | 24 | "Figure 130 shows the signal flow when DSSS is applied during PSDU." "During PSDU?" | This type of odd language appears throughout the OQPSK subclauses. Find better wording in each case. | [8 empty] | 0
240 | Monique Brown | Silver Spring Networks | E | 16 | 16.3.2.6 | 99 | 20 | FEC "shall be always applied." | This should say that FEC "shall always be applied." This wording appears in many places in the OQPSK text. Find all and correct. | [8 empty] | 0
241 | Monique Brown | Silver Spring Networks | T | 16 | 16.3.2.6 | 100 | 6 | Define terms NB, ND and NINTRLV before using. | See comment. |  | Easy | Insert at beginning of line 13, where | wp |  | Gilb |  |  |  | wp |  |  | Easy |  |  | Gilb
242 | Monique Brown | Silver Spring Networks | E | 16 | 16.3.2.7 | 100 | 37 | Should say "single sequence," not "sequences." | See comment. | [8 empty] | 0
243 | Monique Brown | Silver Spring Networks | T | 16 | 16.3.2.8 | 102 | 26 | Define M. | See comment. |  | Easy | Reject. Text is clear as is. | R | 2011-03-15 | Gilb |  |  |  | R | Easy
244 | Monique Brown | Silver Spring Networks | E | 16 | Table 152 | 103 | 22 | Remove underscores. Do the same for all OQPSK table entries. | Check IEEE style guide. Possibly use spaces instead. | [8 empty] | 0
245 | Monique Brown | Silver Spring Networks | E | 16 | 16.3.2.9 | 104 | 35 | Change to "For N= 8, 16, and 32." Also, the word "respectively" doesn't belong here. | See comment. | [8 empty] | 0
246 | Monique Brown | Silver Spring Networks | E | 16 | 16.3.2.10 | 107 | 50 | The notation "hi, hi" is confusing. Also, I don't understand the use of the word "respectively" here. | Clarify text. | [8 empty] | 0
247 | Monique Brown | Silver Spring Networks | T | 16 | 16.3.2.10 | 108 | 42 | Define Tunit before using. | See comment. |  | Easy |  | wp |  | Gilb |  |  |  | wp |  |  | Easy |  |  | Gilb
248 | Monique Brown | Silver Spring Networks | E | 16 | 16.3.2.10 | 108 | 43 | The word is "spread," not "spreaded." Also, this is the second equation 21l I've seen (the other one is on page 64). | Change to "the spread i-th row of Tunit is." If the equation number is not referenced elsewhere, remove it. Make sure all numbered equations have unique numbers. | [8 empty] | 0
249 | Monique Brown | Silver Spring Networks | E | 16 | 16.3.2.14 | 114 | 39 | Change to "is also given in Table 165." | See comment. | [8 empty] | 0
250 | Monique Brown | Silver Spring Networks | E | 16 | 16.3.2.14 | 114 | 18 | This sentence is really broken up and is hard to read. | Locate table anchors for tables 164 and 165 and consider moving them. | [8 empty] | 0
251 | Monique Brown | Silver Spring Networks | E | 16 | 16.3.4.1 | 116 | 28 | Revise sentence for clarity. | Change to "…capable of achieving the sensitivity values given in…" | [8 empty] | 0
252 | Bob Mason | Elster Solutions | E | 3 | 3.1 | 3 | 20 | "at least one of the IEEE 802.15.4 medium access control (MAC) sublayer, and ..." doesn't make sense. | Either delete the MAC reference or change to "the IEEE 802.15.4 medium access control (MAC) sublayer and…" | [8 empty] | 0
253 | Bob Mason | Elster Solutions | E | 5 | 5.1 | 7 | 9 | The statement "the symbol duration of the mandatory mode with lowest data rate for that band" is not clear. | Change to "the symbol duration of the lowest data rate mandatory mode for the particular frequency band". | [8 empty] | 0
254 | Bob Mason | Elster Solutions | T | 5 | 5.1 | 7 | 10 | The symbol duration used for MAC and PHY timing parameters should be consistent for a given frequency band and should be based on the mandatory data rate. There is no reason to specify a different symbol rate for Generic PHY modes. | Delete the sentence "For the MR-FSK Generic PHY, this corresponds to the lowest data rate defined for that Generic PHY." |  | Time | Accept | A | 2011-03-15 |  |  |  |  | A | Time | [5 empty] | 242
255 | Bob Mason | Elster Solutions | T | 5 | 5.1.8a | 9 | 54 | The transmission and wait periods for coordinators and potential coordinators is not clearly defined for a network where CSM must use frequency hopping techniques. Refer to a further discussion of issues related to frequency hopping in document #15-11-0054-01. | Add the following text after the paragraph that ends on line 54 of page 9: "In frequency bands where the CSM requires the use of frequency hopping, an existing coordinator should transmit an EB in CSM at least once on every available channel every EB transmission interval. The channels on which the EB must be transmitted are all those which are defined for the CSM. The existing coordinator shall transmit an EB upon receiving an EBR. Any intending coordinator shall listen on at least two different channels, each for the maximum duration of EBINBPAN, or until an EB is detected, whichever occurs first. An intending coordinator should satisfy the above timing description before it can assume that the failure to receive an EB indicates that another network is not present.” Add the following text on page 8 line 9 (after the EBINBPAN equation: "In frequency bands where the CSM requires the use of frequency hopping, the EB interval is the time between transmissions of the EB on all channels used for CSM." | Y | MPM |  | wp |  | Sum |  |  |  | wp |  |  | MPM |  |  | Sum
256 | Bob Mason | Elster Solutions | T | 5 | 5.2.2.5 | 13 | 45 | Where is the format of IE List defined? How are multiple IE s put into one EB? In the 4g draft, only the IEs should be defined and the definition of the EB should be per 4e. | Either define how multiple IEs are put into the EB or remove this and use the 4e definition. |  | IE | Accept in Principle. See #278. | AP | 2011-03-14 |  |  |  |  | AP | IE
257 | Bob Mason | Elster Solutions | T | 5 | 5.2.4.1 | 14 | 25 | Add a definition of the Element ID and IE Content Length subfields. The sentence as it is adds no value over what is shown in the figure. | See comment. |  | IE | Accept in Principle. See #256. | AP | 2011-03-14 |  |  |  |  | AP | IE
258 | Bob Mason | Elster Solutions | T | 5 | 5.2.4.1 | 15 | 1 | The sentence "Additionally, if the source and destination PAN are operating in different PHY modes and both intend to employ the same frequency diversity scheme, all corresponding frames facilitating that frequency diversity scheme shall be conducted using the CSM specified in 8.1a." doesn't make sense (why does it matter if they both intend to employ the same frequency diversity scheme) and it doesn't belong in the section that defines the Coex Spec. | Delete the paragraph. |  | MPM | Accept. | A | 2011-03-15 | Sum |  |  |  | A | MPM
259 | Bob Mason | Elster Solutions | T | 5 | 5.2.4.2.1 | 15 | 39 | In the SUN PHY Capabilities IE, add a parameter for maximum PSDU size supported by the device. | Insert a 2-octet field between Frequency Bands Supported and PHY Type Descriptor(s). The field is the maximum PSDU size supported and has a valid range of 128-2047. | Y | SUN PHY Capabilities IE |  | wp |  | Taylor |  |  |  | wp |  |  | SUN PHY Capabilities IE |  |  | Taylor
260 | Bob Mason | Elster Solutions | E | 5 | 5.2.4.2.1 | 16 | 14 | 13 bits are used for Freq Bands Supported, but there are only 12 Freq Bands in Table 67c. | Change to 0-11 for Freq Bands Supported and 12-15 Reserved. |  |  | Accept. | A | 2011-03-14 |  |  |  | A
261 | Bob Mason | Elster Solutions | E | 5 | 5.2.4.2.1 | 16 | 31 | (see Figure 54d) is a circular reference. | Change to (see Figure 54c) or remove the reference |  |  | Reject. The text at page/line# given was reviewed and it was found that the existing cross reference is correct. | R | 2011-03-14 |  |  |  | R
262 | Bob Mason | Elster Solutions | T | 5 | 5.2.4.2.1 | 17 | 39 | Bit position 1 and 2 are the same. | Change bit position 2 to channel spacing = 400 kHz |  | Channelization | Accept in Principle. Delete row and move all rows after up. | AP | 2011-03-15 |  |  |  |  | AP | Channelization
263 | Bob Mason | Elster Solutions | T | 5 | 5.2.4.2.1 | 17 | 51 | Bit position 9 is not a separate mode from bit positions 1 and 2. | Delete bit position 9 |  | General |  | wp |  | Mason |  |  |  | wp |  |  | General |  |  | Mason
264 | Bob Mason | Elster Solutions | E | 5 |  | 19 | 19 | "ofthe" needs a space | Add space | [8 empty] | 0
265 | Bob Mason | Elster Solutions | T | 5 | 5.2.4.2.3 | 20 | 51 | The mode switch settling is defined in other sections of the document as having a range of 0-512 usec. The range here is limited to 255 usec. | Change to "Settling Delay is an unsigned integer whose value times two is the settling delay in microseconds (0-512 usec)." |  | Mode Switch |  | wp |  | Chang |  |  |  | wp |  |  | Mode Switch |  |  | Chang
266 | Bob Mason | Elster Solutions | T | 6 | 6.2.11 | 22 | 13 | The definitions for ScanDurationBPAN and ScanDurationNBPAN are unclear. Is n equal to ScanDurationBPAN? | In the description, change n to the corresponding value or make it clear that n is the parameter name being described. |  | MPM | Accept in Principle. For ScanDurationBPAN, change the description of n to "… and n is macEnhancedBeaconOrder". For ScanDurationNBPAN, change the description of n to "… and n is macNBPANEnhancedBeaconOrder". | AP | 2011-03-14 |  |  |  |  | AP | MPM
267 | Bob Mason | Elster Solutions | T | 6 | 6.2.11 | 22 | 20 | The range of ScanDurationNBPAN is insufficient. For a frequency hopping network, this would imply that the existing coordinator must transmit an EB on each channel no less than once every (65535*60 symbols) / 50k sps = 78.6 seconds. Assuming 128 channels (using the 915 MHz band as an example) and assuming that the transmission are evenly spaced, equates to one EB transmission every 0.6 seconds. This is an unnecessary burden and the allowed range should be higher. | Change the valid range to at least 0-1048576 (20 bits). If 128 channels are used and the transmissions are equally spaced, this equates to one transmission every 9.8 seconds. This max value should be evaluated for frequency bands with more than 128 channels. | Y | MPM |  | wp |  | Sum |  |  |  | wp |  |  | MPM |  |  | Sum
268 | Bob Mason | Elster Solutions | E | 6 |  | 23 | 3 | Table 34 seems out of place and is not explained. Aren't these parameters added to an existing table? | Clarify | [8 empty] | 0
269 | Bob Mason | Elster Solutions | T | 6 | 6.3.1 | 23 | 15 | The range of NBPANEnhancedBeaconOrder is insufficient. For a frequency hopping network, this would imply that the existing coordinator must transmit an EB on each channel no less than once every (65535*60 symbols) / 50k sps = 78.6 seconds. Assuming 128 channels (using the 915 MHz band as an example) and assuming that the transmission are evenly spaced, equates to one EB transmission every 0.6 seconds. This is an unnecessary burden and the allowed range should be higher. | Change the valid range to at least 0-1048576 (20 bits). If 128 channels are used and the transmissions are equally spaced, this equates to one transmission every 9.8 seconds. This max value should be evaluated for frequency bands with more than 128 channels. | Y | MPM |  | wp |  | Sum |  |  |  | wp |  |  | MPM |  |  | Sum
270 | Bob Mason | Elster Solutions | T | 6 |  | 25 | 33 | The range of macNBPANEnhancedBeaconOrder is insufficient. For a frequency hopping network, this would imply that the existing coordinator must transmit an EB on each channel no less than once every (65535*60 symbols) / 50k sps = 78.6 seconds. Assuming 128 channels (using the 915 MHz band as an example) and assuming that the transmissions are evenly spaced, equates to one EB transmission every 0.6 seconds. This is an unnecessary burden and the allowed range should be higher. There should also be a definition of this field or a reference to the other sections in the document that define this. | Change the valid range to at least 0-1048576 (20 bits). If 128 channels are used and the transmissions are equally spaced, this equates to one transmission every 9.8 seconds. This max value should be evaluated for frequency bands with more than 128 channels. | Y | MPM |  | wp |  | Sum |  |  |  | wp |  |  | MPM |  |  | Sum
271 | Bob Mason | Elster Solutions | T | 8 | 8.1.7 | 38 | 31 | The PSDU length used for receiver sensitivity tests should be consistent for all SUN PHYs. | Change the PSDU length to 250 octets for all SUN PHYs | Y | Radio Spec | Accept in principle: Same resolution as CID# 3 | wp |  | Van Wyk |  |  |  | wp |  |  | Radio Spec |  |  | Van Wyk |  |  | Test conditions
272 | Bob Mason | Elster Solutions | E | 10 | 10.1.3 | 49 | 11 | Table 71 is in the O-QPSK PHY section, but it is referenced by other PHYs. With this amendment, move it to a more generic section. | See comment. |  |  | Same resolution as CID# 3 | [5 empty] | 0
273 | Bob Mason | Elster Solutions | T | 16 | 16.1.1.4 | 54 | 17-18 | "corresponds to the bit position in the PHY mode bitmap, and selects the particular PHY mode" is not well defined | Change to "is the integer value of the specific FSK mode in the FSK modes supported bitmap (refer to Figure 68a)" |  | General | Accept. | A | 2011-03-15 |  |  |  |  | A | General
274 | Bob Mason | Elster Solutions | T | 16 | 16.1.1.5 | 55 | 7 | The PSDU always carries the data for the PPDU. | Delete the clause "for PHY packets not employing mode switching.' |  | General | Accept. | A | 2011-03-15 |  |  |  |  | A | General
275 | Bob Mason | Elster Solutions | T | 16 | 16.1.4 | 66 | 41-42 | Center frequency alignment applies to all bands and is not specific to the 915 MHz band. | Change wording to: "by a PHY mode switch, and center frequencies for various PHY modes within a frequency band are aligned and facilitate mode switching. An example of center frequency alignment for the 915 MHz band is shown in Table 121." |  | Channelization |  | wp |  | Mason |  |  |  | wp |  |  | Channelization |  |  | Mason
276 | Bob Mason | Elster Solutions | T | 16 | 16.1.5.8 | 69 | 51-54 | "the level specified in 16.1.5" is unclear. Where in 16.1.5? | Change to: "In either the adjacent or the alternate channel, an unmodulated carrier in the center of that channel is input at the following level relative to the level of the desired signal: - The adjacent channel rejection shall be greater than or equal to 10 dB. - The alternate channel rejection shall be greater than or equal to 30 dB. The test shall be performed for only one interfering signal at a time. The receiver shall meet the error rate criteria defined in 8.1.7 under these conditions." |  | Radio Spec |  | wp |  | Shah |  |  |  | wp |  |  | Radio Spec |  |  | Shah
277 | Bob Mason | Elster Solutions | T | Annex D | D7.2.1a | 124 | 12 | A PSDU size of 2047 should not be mandatory for SUN devices. While the protocol supports this value, there may be a variety of devices in the network, e.g. reduced function devices, whose maximum supported packet size is less than 2047. The device's max packet size should be included in the SUN PHY Capabilities IE | Remove the PSDU size requirement that is specific for SUN devices or change the required value to a lower number, e.g. a SUN device shall support a packet size of at least 512 octets | Y | Frame Format |  | wp |  | Taylor |  |  |  | wp |  |  | Frame Format |  |  | Taylor
278 | Liang Li | Vinno Technologies Inc. | T | 5 | 5.2.4 | 14 | 1 | IEEE802.15.4E also adopts the IE concept. Suggest both of std units same IE definition and Description |  |  | IE | Accept in Principle. The commenter is correct that this is defined in the 4e draft, and also that there is an inconsistency between 4gD3 and 4eD3. There is proposed resolutions in 4e to address the general IE mechanism, MAC frame formats and anything else not specific to a PHY defined in 4g is defined in 4e; specific IEs for information specific to a PHY belong in the PHY amendment. We should defer to the WG TE for editorial method to use to refer to material in a pending amendment to avoid duplication. Remove 5.2.2.5. | AP | 2011-03-14 |  |  |  |  | AP | IE
279 | Liang Li | Vinno Technologies Inc. | T | 8 | 8.1.1 | 27 | 42 | On 780MBand, two Filtered FSK are added. It is difference to the modulation definition on the CWPAN GB/T15629.15-2010. Such as FSK addition may cause the difficults of 15.4G chip and equipment being accepted at Chinese Markets. | Take out two FSK modulations on 780Mhz Band | yes | Frequency Band |  | wp |  | Lynch |  |  |  | wp |  |  | Frequency Band |  |  | Lynch | 780
280 | Kunal Shah | Silver Spring Networks | T | 8 | 8.1.1 | 27 | 42 | There was no agreement for 780 MHz FSK related parameters specified in table 65 | Remove FSK for 780 MHz from table 65 |  | Frequency Band |  | wp |  | Lynch |  |  |  | wp |  |  | Frequency Band |  |  | Lynch | 780
281 | Kunal Shah | Silver Spring Networks | T | 8 | 8.1.1 | 28 | 28 | There was no agreement for 917 MHz FSK related parameters specified in table 65 | Remove FSK for 917 MHz from table 65 |  | Frequency Band |  | wp |  | Harada |  |  |  | wp |  |  | Frequency Band |  |  | Harada
282 | Kunal Shah | Silver Spring Networks | T | Annex D | D.7.2.2 | 124 | 28 | As SUN device shall support the MR-FSK PHY, the status of RF10.1 should be FD6: M | Change status to FD6: M | Yes | PICS | Accept in Principle. Resolve as in 469. | AP | 2011-03-15 |  |  |  |  | AP | PICS
283 | Steve Jillings | Semtech Corp | E | - | - | - | - | Consistency: data rate defined as either kbps or kb/s | Change all references of kbps to kb/s for consistency with 15.4i d4 | [8 empty] | 0
284 | Steve Jillings | Semtech Corp | E | 5 | 5.2.4.2.1 | 17 | 34 | Table 7d: Bit positions 1 and 2 both refer to 50 kbps; Filtered 2FSK; mod index = 1.0; channel spacing = 200 kHz. Verify table is correct | Verify Table is correct |  |  | Accept. See #28 for editing instructions. | A | 2011-03-14 |  |  |  | A
285 | Steve Jillings | Semtech Corp | E | 8 | 8.1.2.7.1 | 34 | 1 | Table 67c: For consistency either remove reference to regulatory requirements from all rows or add them to all rows. The former is preferable | Remove regulatory reference | [8 empty] | 0
286 | Steve Jillings | Semtech Corp | T | 8 | 8.1.7 | 38 | 27 | Table 68: PSDU length and PER threshold level. PER threshold should be set to 10% to assist with PER sensitivity testing over extremes of symbol rate tolerance | PSDU length should be 250 octets for all PHYs of data rates 50 kbps or greater. PER threshold criteria should be set to < 10%. Minimum sensitivity levels of 16.1.5.8 and 16.3.4.1 to be amended accordingly | YES | PHY | Accept in principle: Same resolution as CID# 3 | wp |  | Van Wyk |  |  |  | wp |  |  | PHY |  |  | Van Wyk |  |  | Test conditions
287 | Steve Jillings | Semtech Corp | T | 8 | 8.1a | 39 | 2 | Remove 2400 - 2483.5 MHz band from Table 68a so that there is no requirement to support CSM for MPM in this band. I fail to see why a narrowband PHY should be enforced upon short-range, wideband devices. A MR-FSK operating at 200 kb/s or a wideband DSSS device (which may be subject to reduced power regulatory requirements) will have a reduced link margin compared to narrowband 50 kb/s FHSS systems. Operating in CSM under this example may result in devices joining a network that ordinarily would be out of range. NOTE that this comment would treat 2450 MHz band under the same consideration as the licensed frequency bands | Table 68a: Remove 2400 - 2483.5 MHz band from Table 68a. Amend table D.3 (RF10.5) accordingly | YES | PHY | Same resolution as CID# 3 | wp |  | Jillings |  |  |  | wp |  |  | PHY |  |  | Jillings
288 | Steve Jillings | Semtech Corp | E | 8 | 8.2.7 | 39 | 20 | Incorrect cross reference? CCA is referenced in 8.2.9 of 802.15.4i_D04 | Cross reference to 8.2.9 | [8 empty] | 0
289 | Steve Jillings | Semtech Corp | T | 8 | 9.3 | 44 | 38 | Table 70a: phyFSKpreambleRepititions upper limit of 1000 octets is too large. Granularity (1 octet) is too small | Restrict range from 4 - 80 octets. Granularity 4 octets | YES | PHY |  | wp |  | Mason |  |  |  | wp |  |  | PHY |  |  | Mason
290 | Steve Jillings | Semtech Corp | T | 16 | 16 | 51 | 13 | "A SUN device shall support the MR-FSK PHY." This is inconsistent with 8.1a which states that "A SUN device acting as a coordinator and with a duty cycle greater than 1% shall support CSM." CSM refers to MR-FSK mode 1 and only applies to co-ordinators or devices with 1% duty cycle and thus not all SUN devices | Remove text on line 13 | YES | FSK |  | wp |  | Schmidl |  |  |  | wp |  |  | FSK |  |  | Schmidl
291 | Steve Jillings | Semtech Corp | T | 16 | 16.1.2 | 56 | 18 | Usage of the 2450 MHz band for standards based applications tends to reflect higher data rate, wideband usage. Whilst understanding that there may be applications that intend to support operation at 50 kb/s in a 200 kHz channelised system, the option should be provided to allow for any of the three operating modes for this band be given equal consideration and weighting. NOTE that this comment would treat 2450 MHz band under the same consideration as the licensed frequency bands | Add a line below Table 116 that states (along the lines of): For operation in the 2450 MHz band a SUN device shall support at least one of operating mode #1, operating mode #2 or operating mode #3 | YES | FSK |  | wp |  | Jillings |  |  |  | wp |  |  | FSK |  |  | Jillings
292 | Steve Jillings | Semtech Corp | T | 16 | 16.1.5.4 | 68 | 40 | Channel switch time = 500 us. What is the definition of this parameter? Is this the time for the PLL to switch from channel x to channel y and land within T ppm of the nominal channel centre frequency? Or is the time to switch channel and be ready to TX or RX? If this is considered the time for the TX to channel switch AND be ready to transmit, then there will be a requirement for the RX to switch faster to allow for group delay within the RX architecture. For FHSS systems channel switching will typical involve TX -> RX and RX -> TX for transmission / reception of ACK. Hence define 16.1.5.4 in terms of Transmitter channel switch time as a method of promoting good spectral management and efficiency. | Define RX channel switch time as to not exceed aTurnaroundTime or add MAC hold-off time to compensate for slower switching of RX so that RX channel switch time + RX MAC hold-off does not exceed aTurnaroundTime | YES | Radio Spec | Accept in principal but define in terms of time not symbol rate since SUN has multiple symbol rates. New text: 16.1.5.4 Channel switch time Channel switch time shall be less than or equal to 500us. The channel switch time is defined as the time elapsed to change to the new channel including any required settling time. | wp |  | Van Wyk |  |  |  | wp |  |  | Radio Spec |  |  | Van Wyk |  |  | Timing
293 | Steve Jillings | Semtech Corp | T | 16 | 16.1.5.6 | 68 | 49 | Transmit spectral mask is too loose (refer 11-0027-00-004g). Rather than argue over the correct spectral mask, defer to regulatory bodies. | Remove 16.1.5.6 from standard |  | Radio Spec |  | wp |  | Jillings |  |  |  | wp |  |  | Radio Spec |  |  | Jillings
294 | Steve Jillings | Semtech Corp | T | 16 | 16.1.5.8 | 70 | 1 | Receiver interference rejection at 2.4 GHz should reflect standards based usage of this band and reflect the baseline standard | Amend 16.1.5.8 as follows: For all+K8 PHYs, except 2450 MHz, the adjacent channel rejection shall be greater than or equal to 10 dB. The alternate channel rejection shall be greater than or equal to 30 dB. For the 2450 MHz PHY, the adjacent channel rejection shall be greater than or equal to 0 dB. The alternate channel rejection shall be greater than or equal to 24 dB. | YES | Radio Spec |  | wp |  | Jillings |  |  |  | wp |  |  | Radio Spec |  |  | Jillings
295 | Steve Jillings | Semtech Corp | E | 16 | 16.1.5.12 | 70 | 22 | Incorrect cross reference? Receiver max input level is referenced in 8.2.6 of 802.15.4i_D04 | Cross reference to 8.26 | [8 empty] | 0
296 | Steve Jillings | Semtech Corp | E | 16 | 16.1.5.13 | 70 | 27 | Incorrect cross reference? Receiver ED is referenced in 8.2.7 of 802.15.4i_D04 | Cross reference to 8.2.7 | [8 empty] | 0
297 | Steve Jillings | Semtech Corp | E | 16 | 16.1.5.14 | 70 | 31 | Incorrect cross reference? LQI is referenced in 8.2.8 of 802.15.4i_D04 | Cross reference to 8.2.8 | [8 empty] | 0
298 | Steve Jillings | Semtech Corp | E | 16 | 16.1.5.14 | 70 | 35 | Incorrect cross reference? CCA is referenced in 8.2.9 of 802.15.4i_D04 | Cross reference to 8.2.9 | [8 empty] | 0
299 | Steve Jillings | Semtech Corp | T | D7 | D.7.2.2 | 124 | 35 | RF10.5 should not apply to devices operating at 2450 MHz | Amend RF10.5 as follows: "Transmit and receive enhanced beacons using CSM for sub GHz frequency bands listed in table 116" |  | PICS |  | wp |  | Jillings |  |  |  | wp |  |  | PICS |  |  | Jillings
300 | Kiyoshi Fukui | OKI | E | 4 | 4.2c | 6 | 16 | It seems that 'Table 68' should be replaced to 'Table 68a'. | confirm it | Yes | [7 empty] | 0
301 | Kiyoshi Fukui | OKI | E | 5 | 5.2.4.2.1 | 19 | 18 | Space is omitted between 'of' and 'the' | add space. | Yes | [7 empty] | 0
302 | Kiyoshi Fukui | OKI | E | 8 | 8.1.1 | 28 | 30 | It seems that the modulation of 200kbps in the 917MHz band should be 'Filtered 2FSK/4FSK' instead of 'Filtered 2FSK'. | confirm it | Yes | [7 empty] | 0
303 | Kiyoshi Fukui | OKI | E | 8 | 8.1.2.5a | 31 | 45 | The channel with 1.2MHz bandwidth is not available in the Japanese 950 MHz. | This line should be deleted. | Yes | [7 empty] | 0
304 | Kiyoshi Fukui | OKI | T | 8 | 8.1.2.5a | 31 | 46 | The 400kHz channel with center frequency of 950.9MHz is not permitted in the Japanese 950 MHz band. | It should be 951.1 MHz | Yes | Frequency Band | Accept. | A | 2011-03-15 |  |  |  |  | A | Frequency Band
305 | Kiyoshi Fukui | OKI | E | 8 | 8.2.7 | 39 | 20 | It seems that '8.2.7' should be replaced to '8.2.9' | confirm it | Yes | [7 empty] | 0
306 | Kiyoshi Fukui | OKI | E | 16 | 16.1.5.8 | 69 | 48 | It seems that '16.2.2' should be replaced to '16.1.2.3'. | confirm it | Yes | [7 empty] | 0
307 | Clint Chaplin | Samsung Electronics | E | 5 | 5.2.4.2.1 | 19 | 18 | "ofthe" | "of the" | Yes | [7 empty] | 0
308 | Clint Chaplin | Samsung Electronics | T | 9 | 9.2 | 41 | 16 | "For the MR-FSK and MR-O-QPSK PHYs, the value is 1 ms converted to an integer number of symbols, which is then rounded up to the next symbol using the ceiling() function*. For the OFDM PHY, the value is 5. The value is 12 ± 0.25 for all other PHYs." Say what? "1 ms converted to an integer number of symbols" will leave you with a value that does not need to be rounded, because it's already an integer. There is some redundancy here. | Fix | Yes | Editorial |  | wp |  | Chang |  |  |  | wp |  |  | Editorial |  |  | Chang
309 | Ed Callaway | Sensus | E | 5 | 5.2.4.2.2 | 19 | 37 | Figure 54e formatting is corrupted. | In several places, colons need to be with "bits" and not with the following numbers; "…Number of Channels" needs the ellipsis removed; "Length" needs to be unbroken; and bits 4-0 of the first octet need to be defined (what does "No. = 2" mean? I have no idea). | No | [7 empty] | 0
310 | Ed Callaway | Sensus | T | 16 | 16.1.5.5 | 68 | 47 | Since the MAC timing is based on the symbol rate, having a symbol rate tolerance of +/- 300 ppm will mean that timing errors of greater than one symbol will occur for macBeaconOrder values greater than 5. With the original spec of 40 ppm, this occurs for macBeaconOrder values greater than 9, so the proposed change would raise the duty cycle lower bound up by a factor of 16. This seems unnecessary, as there is no difference in implementation cost. | I would prefer to stay with the 40 ppm value. Why change it? | Yes | Radio Spec | Reject: Commenter made an error in calculation. Reason for using 300 ppm as proposed resolution for CID 15 | wp |  | Van Wyk |  |  |  | wp |  |  | Radio Spec |  |  | Van Wyk |  |  | Tolerance
311 | Ed Callaway | Sensus | T | 16 | 16.2.4.5 | 90 | 28 | 16.2.4.5 is relevant for six different bands (16.2.4.1), yet this line says, "The definition of an alternate channel can be found in 11.3.5." Unfortunately, 11.3.5 states that, "This subclause applies only to the 915 MHz band and the 950 MHz band as there is only one channel available in the 868 MHz band", then gives a unique definition for an alternate channel that is specific for each band. | Delete the line, and insert (and improve) text from 16.1.5.8: "Adjacent channels are those on either side of the desired channel that is closest in frequency to the desired channel. Alternate channels are those one removed from the desired channel in the operational bandwidth, i.e., adjacent to the adjacent channel." | Yes | Radio Spec |  | wp |  | Shah |  |  |  | wp |  |  | Radio Spec |  |  | Shah
312 | Ed Callaway | Sensus | T | 5 | 5.1.1.2a | 7 | 44 | Figure 16a: The periods between the beacon and the extended beacon are not defined. | Place an abbreviation for "active superframe portion" in the top row between the two beacons, and "CAP" in the bottom row. | No | MAC | Accept in Principle. Modify the figure as shown in doc. 11/185r1. | AP | 2011-03-15 | Rolfe |  |  |  | AP | MAC
313 | Ed Callaway | Sensus | T | 5 | 5.2.4.1 | 15 | 2 | "Frequency diversity scheme"? What frequency diversity scheme? The word "diversity" is nowhere else in the draft. | Either define the term "frequency diversity scheme" or remove this sentence. | No | SUN PHY Capabilities IE | Accept in Principle. Resolve as in 258. | AP | 2011-03-14 |  |  |  |  | AP | SUN PHY Capabilities IE
314 | Ed Callaway | Sensus | T | 5 | 5.1.6.4.2 | 8 | 52 | "… the intended recipient may (not shall) use asynchronous acknowledgment." I take it that this is not mandatory, then? So a source device requesting an ACK has no idea when the ACK will come? If a standard ACK is expected, and missed, the source device knows immediately, since it knows when the ACK is expected. But what if the destination device sets the Asynchronous Acknowledgment bit, but sends a standard ACK instead, that the source device does not receive? Is there a timeout timer for the asynchronous acknowledgment to let the source device conclude that the ACK was lost? macAckWaitDuration, as presently constituted, is not sufficient. | Please elucidate. If a timeout timer is required, its threshold value (i.e., maximum wait time) should be in the MAC PIB. | No | MAC |  | wp |  | Rolfe |  |  |  | wp |  |  | MAC |  |  | Rolfe
315 | Ed Callaway | Sensus | T | 5 | 5.2.4.2 | 15 | 16 | To what do the "Group ID" and "Number" columns refer in Table 7a? They don't seem to be described anywhere. | Add explanatory text in this section. | No | IE | Accept in Principle. See 278. | AP | 2011-03-14 |  |  |  |  | AP | IE
316 | Ed Callaway | Sensus | T | 5 | 5.2.4.2.1 | 15 | 40 | Figure 54a: The "Sub-IE Descriptor" is two octets long, but the division between Group ID (whatever that is), "No" (whatever that is), and "length" is nowhere defined. | Define these parameters in the text, and place their individual lengths in the Figure. | No | IE | Accept in Principle. See 278. | AP | 2011-03-14 |  |  |  |  | AP | IE
317 | Ed Callaway | Sensus | E | 5 | 5.2.4.2.1 | 19 | 18 | "ofthe" | Change to "of the" | No | [7 empty] | 0
318 | Ed Callaway | Sensus | T | 5 | 5.2.4.2.2 | 19 | 40 | In Figure 54e, "Group ID =0" and "No.= 2" are not defined. | Define them. | No | IE | Accept in Principle. See 278. | AP | 2011-03-14 |  |  |  |  | AP | IE
319 | Ed Callaway | Sensus | T | 5 | 5.2.4.2.3 | 20 | 30 | In Figure 54f, "Group ID =0" and "No.= 3" are not defined. | Define them. | No | IE | Accept in Principle. See 278. | AP | 2011-03-14 |  |  |  |  | AP | IE
320 | Ed Callaway | Sensus | T | 5 | 5.1.1.2a | 7 | 46 | macEnhancedBeaconOrder describes the interval between EB transmission starts, not between EB transmissions. | On line 46, change "describes the interval at which the coordinator shall transmit its enhanced beacon frames" to "describes the interval at which the coordinator shall start transmissions of its enhanced beacon frames". | No | MAC | Accept. | A | 2011-03-14 |  |  |  |  | A | MAC
321 | Ed Callaway | Sensus | T | 5 | 5.1.1.2a | 7 | 53 | macOffsetTimeSlot describes the interval between the start of a beacon transmission and the start of an EB transmission start, not the interval between the beacon and the EB. | Change "The interval between an EB and the preceding periodic beacon is described by the MAC PIB attribute macOffsetTimeSlot" to "The interval between the start of an EB transmission and the start of the preceding periodic beacon transmission is described by the MAC PIB attribute macOffsetTimeSlot." | No | MAC | Accept. | A | 2011-03-14 |  |  |  |  | A | MAC
322 | Ed Callaway | Sensus | T | 5 | 5.1.1.2a | 8 | 3 | macNBPANEnhancedBeaconOrder describes the interval between the start of two EBs, not the interval between them. | Change "In a non-beacon-enabled PAN, the interval between two EB frames is described by the NBPAN enhanced beacon order, macNBPANEnhancedBeaconOrder" to "In a non-beacon-enabled PAN, the interval between the starts of two EB frames is described by the NBPAN enhanced beacon order, macNBPANEnhancedBeaconOrder." | No | MAC | Accept. | A | 2011-03-14 |  |  |  |  | A | MAC
323 | Ed Callaway | Sensus | T | 6 | 6.2.11 | 22 | 39 | NBPANEnhancedBeaconOrder describes the interval between the start of two EBs, not the interval between them. | Change "the MLME examines the NBPANEnhancedBeaconOrder parameter to determine the interval between EBs" to "the MLME examines the NBPANEnhancedBeaconOrder parameter to determine the interval between the start of two EBs." | No | MAC | Accept. | A | 2011-03-14 |  |  |  |  | A | MAC
324 | Ed Callaway | Sensus | T | 6 | 6.3.1 | 23 | 7 | Table 34: I don't understand. EnhancedBeaconOrder, OffsetTimeSlot, and NBPANEnhancedBeaconOrder have analogs in the MAC PIB (macEnhancedBeaconOrder, macOffsetTimeSlot, and macNBPANEnhancedBeaconOrder). When an MCPS-DATA.request arrives, which take priority -- the primitive parameters, or the MAC PIB parameters? | Please elucidate. Can we delete the primitive parameters? | No | MAC |  | wp |  | Rolfe |  |  |  | wp |  |  | MAC |  |  | Rolfe
325 | Ed Callaway | Sensus | T | 9 | 9.2 | 41 | 23 | Having a tolerance on a number of symbols, as is done for aTurnaroundTime, is pointless. The only requirement is to be fast enough for the MAC's needs, and the MAC will turnaround in exactly 12 symbols every time -- by design. Symbols are atomic in the MAC. (It's especially pointless to have a spec allowing 12.25 symbols, for that is guaranteed to fail in practice.) If this reason isn't enough, consider that the MAC symbol accuracy, even with the degraded 300 ppm clock tolerance proposed, and at a 50 ksymbols/s data rate, still produces a worst-case timing error of +/- 72 ns over 12 symbols. It's irrelevant! | Delete the symbol tolerance. | No | Radio Spec | Accept in Principle. Resolve as in 91. | AP | 2011-03-15 |  |  |  |  | AP | Radio Spec
326 | Ed Callaway | Sensus | E | 8 | 8.1.2.5a | 30 | 1 | "Channel numbering for SUN PHYs except MR-O-QPSK PHY operating in the 868–870 MHz band" needs one or more commas. Does this mean, "all of the SUN PHYs, except the MR-O-QPSK PHY that is in the 868-870 MHz band"? Or, "all of the SUN PHYs operating in the 868-870 MHz band, except MR-O-QPSK PHY"? It's ambiguous. | Based on the existence of 8.1.2.5b, I think the title should read, "Channel numbering for SUN PHYs, except MR-O-QPSK PHY operating in the 868–870 MHz band". The first sentence should start, "The channel center frequency ChanCenterFreq for all SUN PHYs, except the MR-O-QPSK PHY operating in the 868-870 MHz band, shall be derived ..." | No |  | Accept. | A | 2011-03-15 |  |  |  | A
327 | Ed Callaway | Sensus | T | 8 | 8.1.3 | 38 | 1 | Fractional symbols here make no sense -- no more than fractional-symbol packet lengths. The LIFS and SIFS periods are determined by the same thing as packet lengths -- the MAC. | Delete the tolerances in 8.1.3. | No | Radio Spec | Accept in Principle. Resolve as in 94. | AP | 2011-03-15 |  |  |  |  | AP | Radio Spec
328 | Ed Callaway | Sensus | E | 16 | 16.1.2.2 | 58 | 37 | Figure 113: IIRC, footnotes, even in Figures, are not normative. | Redraw Figure 113 so that the required normative information is not in footnotes. | No | [7 empty] | 0
329 | Ed Callaway | Sensus | T | 16 | 16.1.4 | 65 | 54 | The lengths of LIFS and SIFS are specified in symbol times (8.1.3). For mode switching, which symbol duration -- old or new -- is meant here? (Also, the citation of 7.5.1.3 here is incorrect.) | Specify which symbol duration is intended. Or delete mode switching from the draft -- I'm flexible. | No | Mode Switch | Accept in Principle. Modify text from “When the new mode PPDU has been received, the receiver shall return to the mode specified by phyCurrentSUNPageEntry within the SIFS or LIFS period, depending on the received frame length (see 7.5.1.3).” to “When the new mode PPDU has been received, the receiver shall return to the mode specified by phyCurrentSUNPageEntry within a SIFS or LIFS period based on the symbol duration of the new mode PPDU, depending on the received frame length (see 5.1.1.3).” | AP | 2011-03-15 | Chang |  |  |  | AP | Mode Switch | [5 empty] | 227
330 | Matt Boytim | Sensus | E | 5 | 5.2.4.2.1 | 17 | 26 | Bit position 0 should correspond to 4.8kps mod index=1 per Tables 65, 67e, 116. | Change 5 to 4.8 and 0.5 to 1.0. | Yes |  | Accept. | A | 2011-03-14 |  |  |  | A
331 | Matt Boytim | Sensus | E | 5 | 5.2.4.2.1 | 17 | 26 | Table 7c is missing entry for 9.6 kbps 4FSK. | Add entry for "9.6 kbps; mod index = 0.33; channel spacing = 12.5 kHz". Suggest using Bit position 1 and shifting other entries by 1 bit. | Yes |  | Accept. | A | 2011-03-14 |  |  |  | A
332 | Matt Boytim | Sensus | T | 5 | 5.2.4.2.1 | 17 | 27 | In Table 7c change channel spacing to 12.5 kHz. 12.5 kHz better aligns with FCC channelization. | Change channel spacing = 25 kHz to 12.5 kHz. | No | Channelization |  | wp |  | Boytim |  |  |  | wp |  |  | Channelization |  |  | Boytim
333 | Matt Boytim | Sensus | E | 5 | 5.2.4.2.1 | 17 | 29 | In Table 7c channel spacing should be 25 kHz for 20 kbps mode. However, see my other comment recommending 12.5 kHz instead. | Change channel spacing = 50 kHz to 25kHz (12.5 kHz preferred). | Yes | [7 empty] | 0
334 | Matt Boytim | Sensus | T | 5 | 5.2.4.2.1 | 17 | 29 | In Table 7c change channel spacing to 12.5 kHz. 12.5 kHz provides better alignment with FCC channelization. | Change channel spacing = 25 kHz to 12.5 kHz. | No | Channelization |  | wp |  | Boytim |  |  |  | wp |  |  | Channelization |  |  | Boytim
335 | Matt Boytim | Sensus | T | 5 | 5.2.4.2.1 | 17 | 31 | An entry should be defined for 40 kbps for FSK-A PHY mode encoding. | Add entry for "40 kbps; mod index = 0.5; channel spacing = 25 (12.5 preferred) kHz", per Tables 65, 67e, 116. | Yes | SUN PHY Capabilities IE | Accept in Princple. Resolved per #29. The 40kbps mode is grouped with the narrow band modes. | AP | 2011-03-14 |  |  |  |  | AP | SUN PHY Capabilities IE
336 | Matt Boytim | Sensus | E | 8 | 8.1.2.51 | 17 | 24 | Aggregated channel modes for the 450-470 band were removed. The second entry for 450-470 band in Table 67a is not needed. | Remove the second entry for 450-470 band (one where first channel center is 450.025). | Yes | [7 empty] | 0
337 | Matt Boytim | Sensus | E | 8 | 8.1.2.51 | 30 | 9 | Frequency band and modulation scheme should be plural. | Change to "… frequency bands and modulation schemes …". | No | [7 empty] | 0
338 | Matt Boytim | Sensus | T | 8 | 8.1.2.51 | 30 | 20 | Change channel spacing to 12.5 kHz for 896-901, 901-902, 928-960, and 1427-1518 bands. 12.5 kHz better aligns with FCC channelizations of these bands. | Change channel spacing to 12.5 kHz for these bands. Update TotalNumChan accordingly (i.e. update and use results from Khurram's spreadsheet). | Yes | Channelization |  | wp |  | Boytim |  |  |  | wp |  |  | Channelization |  |  | Boytim
339 | Matt Boytim | Sensus | E | 8 | 8.1.2.51 | 30 | 20 | The ChanCenterFreq0 is incorrect for the 896-901, 901-902, 928-960, and 1427-1518 bands. The entries reflect a non-zero lower guard but the lower (and upper) guard should be zero. | Change ChanCenterFreq0 to the correct values, and update TotalNumChannels accordingly (i.e. update and use results from Khurram's spreadsheet). | Yes | [7 empty] | 0
340 | Matt Boytim | Sensus | T | 5 | 5.2.4.2.1 | 16 | 14 | Table 67c defines and reserves 32 frequency bands, but the capabilities IEs can accommodate only 16 bands. Also, Figure 54c indicates that 13 bands are defined while Table 67c defines only 12. | Change the frequency band field in the channel page 7 structure to be 4 bits instead of 5, increasing the number of reserved bits by 1. Change Figure 54c to indicate bits 11-0 are used and 15-12 reserved (or just remove the reserved in 54c like 54d). | No | Channelization | Accept. | A | 2011-03-15 |  |  |  |  | A | Channelization
341 | Matt Boytim | Sensus | E | 6 | 6.1.5.8 | 69 | 43 | Are the definitions of adjacent and alternate channels sufficient for bands with overlapping channels? If the term 'operational bandwidth' applies to both adjacent and alternate then it may be sufficient, but it is not clear that adjacent is with respect to operational bandwidth. 'Adjacent' is used in all other contexts to mean the next numbered channel. | Change sentence to "The adjacent channels are those on either side of the desired channel that are closest in frequency to the desired channel with non-overlapping operational bandwidth.". | Yes | [7 empty] | 0
342 | Matt Boytim | Sensus | T | 5 | 5.1.6.4.2 | 8 | 50 | Is the asynchronous acknowledge mechanism sufficiently defined? For example, how does the sender of a packet requesting an acknowledge know which ack mechanism the recipient will use? Does the sender always listen for a normal ack but if not received then listen for an aynchronous ack? What is the timeout for an asynchronous ack? | Elaborate on the asynchronous acknowledge mechanism. | Yes | MAC |  | wp |  | Rolfe |  |  |  | wp |  |  | MAC |  |  | Rolfe
343 | Michael Bahr | Siemens AG | T | 3 | 3.1 | 3 | 8 | The definition of BT is very strange. What is BT? | provide proper definition | Yes | FSK | Reject. Adequate definition already included in Clause 3 of draft. | R | 2011-03-15 |  |  |  |  | R | FSK
344 | Michael Bahr | Siemens AG | E | 3 | 3.1 | 3 | 11 | The definition of duty cycle is difficult to understand. | improve definition | No | [7 empty] | 0
345 | Michael Bahr | Siemens AG | T | 3 | 3.1 | 3 | 20 | There is only a single one IEEE 802.15.4 medium access control (MAC) sublayer | delete "at least one of" | Yes | MAC |  | wp |  | Rolfe |  |  |  | wp |  |  | MAC |  |  | Rolfe
346 | Michael Bahr | Siemens AG | T | 4 | 4.1 | 5 | 7 | A mesh is a concept of the networking layer, which is often done in the Internet Protocol address space. The Internet Protocol is out of scope of IEEE 802. A mesh can be also defined in the MAC address space, this is out of scope of IEEE 802.15.4g, because it is defining a new PHY. A PHY cannot define a mesh. | remove insertion ", mesh,". That is, remove clause 4.1 so that there is no change to the existing clause 4.1 of 15.4i | Yes | General | Reject. Definition of mesh is provided in the base draft text. Further, specifying these architecture for TG4g has nothing to do with MAC or internet protocol. It only defines PHY support required for mesh architecture. | R | 2011-03-15 | Shah |  |  |  | R | General
347 | Michael Bahr | Siemens AG | T | 4 | 4.1 | 5 | 7 | The changed text is under the heading "Some of the capabilities provided by this standard are as follows", that is, the listed things are specified in this standard. Mesh is not specified in this standard. Therefore, it cannot be mentioned here. | remove insertion ", mesh,". That is, remove clause 4.1 so that there is no change to the existing clause 4.1 of 15.4i | Yes | General | Reject. Definition of mesh is provided in the base draft text. Further, specifying these architecture for TG4g has nothing to do with MAC or internet protocol. It only defines PHY support required for mesh architecture. | R | 2011-03-15 | Shah |  |  |  | R | General
348 | Michael Bahr | Siemens AG | T | 4 | 4.2a | 5 | 38 | SUN devices cannot create a new standard. But this is implied from the text in this clause. | improve wording so that the benefits for SUN devices are clear. | No | Editorial |  | wp |  | Chang |  |  |  | wp |  |  | Editorial |  |  | Chang
349 | Michael Bahr | Siemens AG | T | 5 | 5.2.1 | 10 | 39 | The only acceptable change to Figure 30 by 15.4g is the addition of "4" to the length of the FCS field. | Take Figure 30 from 15.4i and add "/4" to the octets of the FCS field. | Yes | MAC |  | wp |  | Rolfe |  |  |  | wp |  |  | MAC |  |  | Rolfe
350 | Michael Bahr | Siemens AG | T | 5 | 5.2.1.9 | 11 | 1 | If you want to use a CRC eqivalent to [B23a], then [B23a] should be a normative reference. If you give a complete specification of the 32-bit CRC, than no reference should be given here. | as in comment | No | Editorial |  | wp |  | Chang |  |  |  | wp |  |  | Editorial |  |  | Chang
351 | Michael Bahr | Siemens AG | T | 5 | 5.2.2.1 | 12 | 37 | In Figure 33, the octet number of 1 in the Auxiliary Security Header field is not in the 15.4g baseline document 15.4i D04. | Remove "/1" from the octets of the Auxiliary Security Header field. | Yes | MAC |  | wp |  | Rolfe |  |  |  | wp |  |  | MAC |  |  | Rolfe
352 | Michael Bahr | Siemens AG | T | 5 | 5.2.2.3 | 13 | 17 | The only acceptable change to Figure 42 by 15.4g is the addition of "4" to the length of the FCS field. | Take Figure 42 from 15.4i D04 and add "/4" to the octets of the FCS field. | Yes | MAC |  | wp |  | Rolfe |  |  |  | wp |  |  | MAC |  |  | Rolfe
353 | Michael Bahr | Siemens AG | T | 5 | 5.2.2.2 | 13 | 2 | In Figure 41, the octet number of 1 in the Auxiliary Security Header field is not in the 15.4g baseline document 15.4i D04. | Remove "/1" from the octets of the Auxiliary Security Header field. | Yes | MAC |  | wp |  | Rolfe |  |  |  | wp |  |  | MAC |  |  | Rolfe
354 | Michael Bahr | Siemens AG | T | 5 | 5.2.2.4 | 13 | 26 | In Figure 41, the octet number of 1 in the Auxiliary Security Header field is not in the 15.4g baseline document 15.4i D04. | Remove "/1" from the octets of the Auxiliary Security Header field. | Yes | MAC |  | wp |  | Rolfe |  |  |  | wp |  |  | MAC |  |  | Rolfe
355 | Michael Bahr | Siemens AG | T | 5 | 5.2.2.5 | 13 | 38 | The "Enhanced beacon (EB) frame format for multi-PHY management" comes out of the blue. A figure with a frame format is given, but no specification of it. | remove clause 5.2.2.5 | Yes | MAC | Accept. | A | 2011-03-14 |  |  |  |  | A | MAC
356 | Michael Bahr | Siemens AG | T | 5 | 5.2.4.1 | 14 | 11 | "0" is not a field name | provide proper field name | Yes | MAC | Accept in Principle. Replace "0" with "Type=0" as stated in the draft for TG4e | AP | 2011-03-14 |  |  |  |  | AP | MAC
357 | Michael Bahr | Siemens AG | E | 5 | 5.2.4.1 | 14 | 9 | field size is usually given in octets. | give field size in octets | No | [7 empty] | 0
358 | Michael Bahr | Siemens AG | T | 5 | 5.2.4.1 | 14 | 25 | Element ID subfield and IE Content Length subfield are not described. | Describe Element ID subfield and IE Content Length subfield | Yes | MAC | Accept in Principle. The description of the subfields are found in the TG4e draft. No change is required.Redefining them will result in duplication. No change required. | AP | 2011-03-14 |  |  |  |  | AP | MAC
359 | Michael Bahr | Siemens AG | T | 5 | 5.2.4.1 | 14 | 19 | The Channel Page field is the only field that has something to do with coexistence. | Delete all fields except IE Descriptor and Channel Page from the format of the Coex Specification. Also delete the corresponding descriptions in the clause. | Yes | MPM | Reject. All other fields are timing information necessary to facilitate coexistence between two networks of different PHYs. Refer to 5.1.1.2a and 5.1.8a for the definition and usage of the timing information. | R | 2011-03-14 |  |  |  |  | R | MPM
360 | Michael Bahr | Siemens AG | T | 5 | 5.2.4.1 | 14 | 6 | Since the Coex Specification is a field, there should be some place where it is used. | as in comment | No | MPM | Reject. IE usage is defined in the MAC. | R | 2011-03-15 | Sum |  |  |  | R | MPM
361 | Michael Bahr | Siemens AG | E | 5 | 5.2.4.1 | 14 | 3 | Coex is informal language | Use coexistence | No | [7 empty] | 0
362 | Michael Bahr | Siemens AG | T | 5 | 5.2.4.1 | 14 | 54 | What will the Channel Page field tell me? | Explain. | Yes | MPM | Accept in Principle. It tells you the channel page. No change required. | AP | 2011-03-15 | Sum |  |  |  | AP | MPM
363 | Michael Bahr | Siemens AG | T | 5 | 5.2.4 | 14 | 1 | The Information elements come out of the blue.They are not defined in the baseline documents of 15.4g D03. | Proper Reference is needed. | Yes | MAC | Accept in Principle. The enhanced beacon frame and the IE are defined in the TG4e draft. This mechanism requires one specific IE in the enhanced beacon frame, thus only the IE is specified. No change required. | AP | 2011-03-14 |  |  |  |  | AP | MAC
364 | Michael Bahr | Siemens AG | T | 5 | 5.2.4.1 | 15 | 1 | This paragraph doesn't make sense. If the source and the destination PAN are operation in different PHY modes, they cannot be source and destination because they cannot communicate due to the different PHY modes. And if they are using the CSM they are not operating in different PHY modes anymore. | delete this paragraph (page 15 lines 1-3) | Yes | MPM | Accept. | A | 2011-03-15 | Sum |  |  |  | A | MPM
365 | Michael Bahr | Siemens AG | T | 5 | 5.2.4.2 | 15 | 10 | What are nested Information Elements? Nesting such kind of things is not a good idea anyways. | remove content of clause 5.2.4.2 (lines 10-25) | Yes | MAC |  | wp |  | Rolfe |  |  |  | wp |  |  | MAC |  |  | Rolfe
366 | Michael Bahr | Siemens AG | T | 5 | 5.2.4.2.1 | 15 | 28 | Capabilities are negotiated during association. | Extend the Association request command and corresponding interfaces with SUN PHY capabilities. Delete this clause 5.2.4.2.1. | Yes | MAC |  | wp |  | Rolfe |  |  |  | wp |  |  | MAC |  |  | Rolfe
367 | Michael Bahr | Siemens AG | T | 5 | 5.2.4.2.2 | 19 | 30 | Configurations are transmitted during association or in MAC command frames. | Extend the Association request/respond commands and corresponding interfaces with the FMR-FSK Generic PHY Descriptor or make it a separate MAC command frame. Delete this clause 5.2.4.2.2. | Yes | MAC |  | wp |  | Rolfe |  |  |  | wp |  |  | MAC |  |  | Rolfe | 242
368 | Michael Bahr | Siemens AG | T | 5 | 5.2.4.2.3 | 20 | 22 | Mode Switch Parameter Entry seems to be more adequately specified as a separate MAC command frame. | Define a separate Mode Swtich Parameter Entry MAC command frame. | Yes | MAC |  | wp |  | Rolfe |  |  |  | wp |  |  | MAC |  |  | Rolfe
369 | Michael Bahr | Siemens AG | T | 8 | 8.1.2.7 | 32 | 54 | If the MR-FSK Generic PHY operating mode is defined in the standard, it is on channel page 7 (standard-defined PHY operating modes). If it is on channel page eight, it is not defined in the standard, so it should not be mentioned in this document. | as in comment | No | Mode Switch |  | wp |  | Chang |  |  |  | wp |  |  | Mode Switch |  |  | Chang | 242
370 | Michael Bahr | Siemens AG | E | 16 | 16.2.3.4 | 82 | 4 | Figure 130 has to be black and white. Although the Style Manual only says about color that "Color in figures shall not be required for proper interpretation of the information", the lack of any specified resolution for colored figures strongly indicates that color should not be used. Furthermore, the Style Manual says about line drawings, that line art shall be saved as black and white. | Make figure 130 black and white. | No | [7 empty] | 0
371 | Michael Bahr | Siemens AG | T | 5 | 5.1.6.4.2 | 8 | 50 | Asynchronous acknowledgment is a MAC mechanism that is not necessary for the PHY implementation, therefore out of scope. There exist actually 15.4 implementations that do asynchronous acknowledgments as a higher layer mechanism. That would be the recommended implementation. | remove clause 5.1.6.4.2 from 15.4g D03 draft standard remove subfield ASYNC ACK from Figure 54b remove line 9 on page 16 (Bit 0) | Yes | MAC |  | wp |  | Rolfe |  |  |  | wp |  |  | MAC |  |  | Rolfe
372 | Joachim W. Walewski | Siemens AG | T | 4 | 4.1 | 5 | 7 | Since when can a PHY define a mesh??? Meshes are defined either on the network layer (out of scope!) or on the MAC sublayer. As far as I can see it 4g is not authorised to make such extensive changes to the 15.4 MAC. | remove insertion ", mesh,". That is, remove clause 4.1 so that there is no change to the existing clause 4.1 of 15.4i | Yes | General | Reject. Definition of mesh is provided in the base draft text. Further, specifying these architecture for TG4g has nothing to do with MAC or internet protocol. It only defines PHY support required for mesh architecture. | R | 2011-03-15 | Shah |  |  |  | R | General
373 | Joachim W. Walewski | Siemens AG | T | 4 | 4.1 | 5 | 7 | Mesh is not specified in this standard an can thus not be listed here. | Remove clause 4.1 | Yes | General | Reject. Definition of mesh is provided in the base draft text. Further, specifying these architecture for TG4g has nothing to do with MAC or internet protocol. It only defines PHY support required for mesh architecture. | R | 2011-03-15 | Shah |  |  |  | R | General
374 | Shusaku Shimada | Yokogawa Co. | T | 5.1.1 | 5.1.1.2a | 7 | 20 | Even in case of beacon enabled PAN, mandated transmission of MPM-EB may waste and disturb the link resource by using lower bit rate and carrying long IE contents compared with much shorter sensor information. Especially in case of actual implementation where multiple PHY management functions are accommodated in the station management entity (SME) closely connected with application, the higher layer information with regard to an alien system and a set of regulatory rules for co-existence and fairness have to maximally be utilized. | Replace “shall transmit an EB” to “may transmit an EB” | Yes | MPM |  | wp |  | Sum |  |  |  | wp |  |  | MPM |  |  | Sum
375 | Shusaku Shimada | Yokogawa Co. | T | 5.1.8a | 5.1.8a | 9 | 7 | Even in case of beacon enabled PAN, mandated transmission of MPM-EB may waste and disturb the link resource by using lower bit rate and carrying long IE contents compared with much shorter sensor information. Especially in case of actual implementation where multiple PHY management functions are accommodated in the station management entity (SME) closely connected with application, the higher layer information with regard to an alien system and a set of regulatory rules for co-existence and fairness have to maximally be utilized. | Replace “shall support the CSM and MPM” to “may support the CSM and MPM” | Yes | MPM |  | wp |  | Sum |  |  |  | wp |  |  | MPM |  |  | Sum
376 | Shusaku Shimada | Yokogawa Co. | T | 5.1.8a | 5.1.8a | 9 | 53 | In case of a non beacon enabled PAN, it have to be impossible to clarify how an intending coordinator employing any frequency agility can scan MPM-EB. | Replace “shall first scan” to “may first scan” | Yes | MPM |  | wp |  | Sum |  |  |  | wp |  |  | MPM |  |  | Sum
377 | Ruben Salazar | Landis + Gyr | T | 6 | 6.1.7 | 30 | 31 | Table 6 says: – PSDU length = 250 octets for MR-FSK PHY with data rates 50 kbps and greater, 25 octets for MR-FSK PHY with data rates less than 50 kbps, 20 octets for all other PHYs. – PER < 1%. – Power measured at antenna terminals. – Interference not present. – For the MR-FSK PHY, forward error correction (FEC) disabled. | Table 6 should say : -PER <10%. The measurements at this proposed power PER are more stable. This change includes also the change in the sensitivity threshold from section 6.12a.4.2 as specified in the comment below. |  | Radio Spec | Accept in principle: Same resolution as CID# 3 | wp |  | Van Wyk |  |  |  | wp |  |  | Radio Spec |  |  | Van Wyk |  |  | Test conditions
378 | Ruben Salazar | Landis + Gyr | T | 6 | 6.12a.4.2 | 70 | 54 | Document says "-90" | Document should say "-98", which includes 10dB NF and 6dB margin, consistent with 6.12b.3.2 |  | Radio Spec | Accept in principle: Same resolution as CID# 3 | wp |  | Van Wyk |  |  |  | wp |  |  | Radio Spec |  |  | Van Wyk |  |  | Test conditions
379 | Michael Schmidt | Atmel | T | 16 |  |  |  | The mapping of MPDU octets to the PSDU bit stream is not described. | Address this in 16.1.1, 16.2.1, and 16.3.1, respectively. | YES | Bit Order | Reject. This is defined in the baseline standard. | wp |  | Schmidt |  |  |  | wp |  |  | Bit Order |  |  | Schmidt
380 | Michael Schmidt | Atmel | T | 5 | 5.2.1.9 | 12 | 20 | The FCS sequence for the given example calculation field at line 14 is not correct. | Correct to 0101 1100 1010 0001 0100 0101 1000 1010 | YES | FCS |  | wp |  | Schmidt |  |  |  | wp |  |  | FCS |  |  | Schmidt
381 | Michael Schmidt | Atmel | T | 5 | 5.2.1.9 | 12 | 24-28 | Zero padding of MPDU is useless, since the MPDU contains the FCS, so it can never be less than 4 octets. If the original intention was to refer to the calculation field (rather than MPDU), zero padding is still questionable, since the FCS is defined for calculation fields of length >= 1 octet. | Clarify. Possibly delete redundant text. | YES | FCS |  | wp |  | Schmidt |  |  |  | wp |  |  | FCS |  |  | Schmidt
382 | Michael Schmidt | Atmel | T | 5 | 5.2.2.3 | 13 | 11 | The variable PSDU length for ACK frames seems to be in contradiction to Table 71. | Clarify. | YES | Frame Format | Accept in Principle. Put instructions in draft to delete Table 71. | AP | 2011-03-15 | Seibert |  |  |  | AP | Frame Format
383 | Michael Schmidt | Atmel | T | 5 | 5.2.4.1 | 15 | 53 | Some entries of the General PHY feature field are not general at all. Their meaning is constrained to the MR-FSK PHY: RSCFEC, NRNSC FEC, SFD G1 and IL. | Move entries to reserved field of PHY Type descriptors for MR-FSK. | YES | SUN PHY Capabilities IE | Accept in Principle. Add a "General FSK features" field present when PHY type is FSK that contains FSK specific features; it was noted that also need a 'data whitening supported' flag for FSK PHYs. Add to PHY mode descriptor, 5 bits from (3-10) become FSK options; bits 1-4 of "general features" moved there; bit for data whitening supported added. | AP | 2011-03-14 |  |  |  |  | AP | SUN PHY Capabilities IE
384 | Michael Schmidt | Atmel | T | 8 | 8.1.2.5a | 30 | 1 | The heading of this section is a bit confusing. | Delete “except MR-OQPSK PHY operating in the 868-MHz band”. Delete header 8.1.2.5b. | YES | Channelization | Accept in Principle. Resolve as in 326. | AP | 2011-03-15 |  |  |  |  | AP | Channelization
385 | Michael Schmidt | Atmel | T | 8 | 8.1.2.5a | 30 | 35 | Align center frequency of MR-OQPSK with MR-FSK and MR-OFDM using 400 kHz channel spacing. | Change 470.2 to 470.4 | YES | Channelization | Accept. | A | 2011-03-15 |  |  |  |  | A | Channelization
386 | Michael Schmidt | Atmel | T | 8 | 8.1.2.5a | 30 | 36 | There was agreement to exclude MR-FSK and MR-OFDM from the 779-787 MHz band in order to avoid conflicts with Chinese standardization. | Remove MR-FSK from this frequency band. | YES | Channelization |  | wp |  | Lynch |  |  |  | wp |  |  | Channelization |  |  | Lynch | 780
387 | Michael Schmidt | Atmel | T | 8 | 8.1.2.5a | 31 | 46 | Align center frequency of MR-OQPSK with MR-FSK and MR-OFDM using 400 kHz channel spacing. | Change 950.9 to 951.1 | YES | Channelization | Accept. | A | 2011-03-15 |  |  |  |  | A | Channelization
388 | Michael Schmidt | Atmel | E | 9 | 9.4 | 45 | 12 | The unit is missing. | Add: “The duration of the PHY header (PHR) in symbols for the current PHY.” | YES | [7 empty] | 0
389 | Michael Schmidt | Atmel | T | 9 | 9.4 | 45 | 36 | The equation is only given for FEC not being enabled. | Add equations for FEC with all the sub-options (interleaver off/on). | YES | FSK |  | wp |  | Popa |  |  |  | wp |  |  | FSK |  |  | Popa
390 | Michael Schmidt | Atmel | T | 16 | 16.1.1.3 | 53 | 36 | FCS length is a clumsy specification. | Replace “FCS length” by “FCS type”, see Table 52. | YES | FCS | Accept. | A | 2011-03-15 |  |  |  |  | A | FCS
391 | Michael Schmidt | Atmel | E | 16 | 16.1.5.8 | 69 | 52 | wrong reference 16.1.5 | correct that | YES | [7 empty] | 0
392 | Michael Schmidt | Atmel | E | 16 | 16.2 | 70 | 45 | ksymbols/sec | replace by ksymbol/s | YES | [7 empty] | 0
393 | Michael Schmidt | Atmel | E | 16 | 16.3.1.3 | 94 | 1 | The number of message bits is fixed. | replace k by 16 | YES | [7 empty] | 0
394 | Michael Schmidt | Atmel | T | 16 | 16.3.2.7 | 101 | 21 | The interleaver depth of 176 will cause significant zero padding for ACK frames. | Consider using a slightly shorter interleaver depth. A good choice (for PSDU) is 18x7 = 126 and lambda = 7 (still prime). This will introduce small overhead for the ACK frames with the default FCS type. | YES | OQPSK |  | wp |  | Schmidl |  |  |  | wp |  |  | OQPSK |  |  | Schmidl
395 | Michael Schmidt | Atmel | E | 16 | 16.3.2.7 | 101 | 45 | Insert symbol “x” after the lamda symbol within the floor function to make it more readable. | Do so. | NO | [7 empty] | 0
396 | Michael Schmidt | Atmel | E | 16 | 16.3.2.8 | 102 | 21 | replace “the sequences” by “the sequence” | Do so. | YES | [7 empty] | 0
397 | Michael Schmidt | Atmel | E | 16 | 16.3.2.9 | 102 | 54 | After “(no spreading)”, a dot is missing | Add “.” | NO | [7 empty] | 0
398 | Michael Schmidt | Atmel | T | 16 | 16.3.2.12 | 112 |  | Pilots can be possibly improved. | Check. | NO | OQPSK |  | wp |  | Schmidt |  |  |  | wp |  |  | OQPSK |  |  | Schmidt
399 | Michael Schmidt | Atmel | T | 16 | 16.3.4 | 116 |  | Section “Operating frequency range” is missing for MR-O-QPSK. | Add section “Operating frequency range” | YES | OQPSK |  | wp |  | Schmidt |  |  |  | wp |  |  | OQPSK |  |  | Schmidt
400 | Michael Schmidt | Atmel | T | 16 | 16.3.4 | 116 |  | Section “Transmit power spectral density (PSD) mask” is missing for MR-O-QPSK. | Add section Transmit power spectral density (PSD) mask. | YES | OQPSK |  | wp |  | Schmidt |  |  |  | wp |  |  | OQPSK |  |  | Schmidt
401 | Michael Schmidt | Atmel | T | 16 | 16.3.4.2 | 117 |  | 917-923.5 MHz band is missing in Table 168. | Add this band. | YES | OQPSK |  | wp |  | Schmidt |  |  |  | wp |  |  | OQPSK |  |  | Schmidt
402 | Michael Schmidt | Atmel | T | Annex | D | 125 | 33-38 | Mandatory operating modes for MR-OQPSK are missing. | Add: M for RateMode = 0, and SpreadingMode = “DSSS” | YES | PICS |  | wp |  | Schmidt |  |  |  | wp |  |  | PICS |  |  | Schmidt
403 | Michael Schmidt | Atmel | T | Annex | J | 129 |  | A similar example for MR-OQPSK would be nice. | In order keep the environment clean: Use an ACK frame with default FCS type (i.e. PSDU LENGTH=7), use the mandatory Rate Mode = 0, use narrow band mode (fewest number of chip samples) . | NO | OQPSK |  | wp |  | Schmidt |  |  |  | wp |  |  | OQPSK |  |  | Schmidt
429 | Jeritt Kent | Analog Devices, Inc. | E | 16 | 16.1.1.1 | 52 | 3 | A good precedent is set on page 53, line 25 where the referenced subclause is noted after a PHY constant or PIB attribute. Let's continue this here. Implementers will thank us. | Add (9.3) after phyFSKPreambleRepetitions and search the document for other PHY constants and PIB attributes to ensure that this edit is consistent. | Yes | [7 empty] | 0
430 | Jeritt Kent | Analog Devices, Inc. | E | 16 | 16.1.1.5 | 55 | 7 | This sentence is a bit cumbersome. Can we try rewriting it to be more clear? | I need to understand the objective of this sentence to propose a change. | Yes | [7 empty] | 0
431 | Jeritt Kent | Analog Devices, Inc. | T | 16 | 16.1.2 | 56 | 43-53 | An operating Mode #5 which specifies a datarate of 100kbps with Filtered 2FSK, a mod index of 0.5, and channel spacing of 200kHz is beneficial for Japan. It is efficient and provides coherent benefits. Noticeably, Japan is the ONLY region without a listed option at this technically advantageous index. | Add operating mode #5 which specifies a datarate of 100kbps with Filtered 2FSK, a mod index of 0.5, and channel spacing of 200kHz to Table 117 | Yes | FSK |  | wp |  | Schmidl |  |  |  | wp |  |  | FSK |  |  | Schmidl
432 | Jeritt Kent | Analog Devices, Inc. | T | 8 | 8.1.7 | 38 | 31 | The conditions for the receiver sensitivity tests are overly complicated and costly for test time | Use PSDU length of 20 octets for all PHYs as in the baseline standard or use a PER of 10% and PSDU length of 250 octets that will allow longer packets to be tested without adding test time. | Yes | Radio Spec | Accept in principle: Same resolution as CID# 3 | wp |  | Van Wyk |  |  |  | wp |  |  | Radio Spec |  |  | Van Wyk |  |  | Test conditions
433 | Jeritt Kent | Analog Devices, Inc. | T | 16 | 16.1.2.3.1 | 58 | 52 | Frequency tolerance is too tight to be a general specification for all bands. | Change from 70%fdev < ¦f¦ < 130%fdev to 55%fdev < ¦f¦ < 145%fdev | Yes | Radio Spec | Reject due to significant link performance degradation for all bands. Commenter could propose separate fdev limits per band as necessary. | wp |  | Van Wyk |  |  |  | wp |  |  | Radio Spec |  |  | Van Wyk |  |  | Freqency deviation
434 | Jeritt Kent | Analog Devices, Inc. | T | 16 | 16.1.5.8 | 70 | 1-2 | The ACR numbers for the MR-FSK PHY are too stringent. | Use 0 dB for the adjacent channel and 10 dB for the alternate. | Yes | Radio Spec |  | wp |  | Jillings |  |  |  | wp |  |  | Radio Spec |  |  | Jillings
435 | Jeritt Kent | Analog Devices, Inc. | T | 16 | 16.1.5.8 | 70 | 1-2 | The ACR numbers for the MR-FSK PHY are too stringent. | Use 6 dB for the adjacent channel and 24 dB for the alternate. | Yes | Radio Spec |  | wp |  | Jillings |  |  |  | wp |  |  | Radio Spec |  |  | Jillings
436 | Jeritt Kent | Analog Devices, Inc. | T | 16 | 16.1.5.8 | 70 | 1-2 | The ACR numbers for the MR-FSK PHY need to be separate for subGHz and 2.4GHz, as the application spaces are massively different | Use 6 dB for the adjacent channel and 24 dB for the alternate in the subGHz bands and 0 dB for the adjacent channel and 10 dB for the alternate in the 2.4GHz band | Yes | Radio Spec |  | wp |  | Jillings |  |  |  | wp |  |  | Radio Spec |  |  | Jillings
437 | Jeritt Kent | Analog Devices, Inc. | T | 16 | 16.1.2.3.1 | 58 | 52 | Frequency tolerance is too tight to be a general specification for all bands. | Change specification to 55%fdev < ¦f¦ < 145%fdev | Yes | Radio Spec | Reject due to significant link performance degradation for all bands. Commenter could propose separate fdev limits per band as necessary. | wp |  | Van Wyk |  |  |  | wp |  |  | Radio Spec |  |  | Van Wyk |  |  | Freqency deviation
438 | Jeritt Kent | Analog Devices, Inc. | E | 5 | 5.2.4.2.2 | 19 | 53 | Permissible value is 0-45… field can actually be set as high as 63. How do we handle values from 46-63? | Clarify | Yes |  | Accept in Principle. Add as second sentence: "Values of 46 to 63 are undefined". | AP | 2011-03-14 |  |  |  | AP
439 | Jeritt Kent | Analog Devices, Inc. | T | 16 | 16.1.2 | 55 | 17-18 | Lines 17-18 are not equivalent to the text in Annex D regarding the 450MHz band (lines 43-53 on page 124) | Revisit | Yes | PICS |  | wp |  | Schmidl |  |  |  | wp |  |  | PICS |  |  | Schmidl
440 | Jeritt Kent | Analog Devices, Inc. | T | Annex D | Table D.3 | 125 | 7-9 | This is non-consistent with section 16.1.2, page 55, lines 15-17 which states "or" | Revisit | Yes | PICS |  | wp |  | Schmidl |  |  |  | wp |  |  | PICS |  |  | Schmidl
441 | Jeritt Kent | Analog Devices, Inc. | T | 8 | 8.1a | 39 | 10 | As the 2450MHz band is hugely different from the others in terms of bandwidth, applications, and modulation options it would be wise to reconsider the sensibility of 50kbps for the CSM. | Change the CSM for 2450MHz to the specifications listed for this band at operating modes #2 or #3 as referenced in Table 116. | Yes | CSM |  | wp |  | Jillings |  |  |  | wp |  |  | CSM |  |  | Jillings
442 | Jeritt Kent | Analog Devices, Inc. | T | 16 | 16.3.3 | 115 | 33-36 | The statement, "O-QPSK with half-sine shaping is very similar to O-QPSK with raised cosine shaping." is debatable. Raised Cosine OQPSK shaping results in non-constant envelope modulation and, thus, is not the same as O-QPSK with half-sine shaping - which is a constant envelope modulation and is also spectrally identical to MSK. | As legacy support has been documented as critical, hence, the inclusion of 16.3.3 in the document, either remove the raised cosine requirement or make it optional and provide a 100% mechanism that ensures that transmit/receive using (32,4)-DSSS with O-QPSK half-sine shaping is fully compliant with the 15.4g standard. This could be done in the PICS. | Yes | OQPSK |  | wp |  | Schmidt |  |  |  | wp |  |  | OQPSK |  |  | Schmidt
443 | Emmanuel Monnerie | Landis+Gyr | E | 3 | 3.1 | 3 | 21 | the wording "at least one of the SUN physical layers" is misleading. There should be a mention about the mandatory modes for each band. | rephrase the end of the sentence as : " and the MR-FSK PHY, and optionally the MR-OFDM or MR-OQPSK PHY" | No | [7 empty] | 0
444 | Emmanuel Monnerie | Landis+Gyr | T | 5 | 5.1 | 7 | 10 | Having an exception for O-QPSK mode is making things more complicated since each SUN device must support also MR-FSK PHY. This wording leads to two different symbol durations for MR-OQPSK devices. | Replace "the MR-FSK and MR-OFDM PHYs" by "SUN devices". Remove the last sentence, starting with "For the MR-O-QPSK PHY,…". | Yes | General |  | wp |  | Schmidt |  |  |  | wp |  |  | General |  |  | Schmidt
445 | Emmanuel Monnerie | Landis+Gyr | T | 5 | 5.1.8a | 9 | 7 | The rational for the threshold of 1% is unclear. As small SUN networks are deployeds, most coordinators will have a duty cycle below 1% but when the network size increases over time, they might have a traffic above 1%. During certification, devices will be run in a low duty cycle mode, but in real deployment the traffic can fluctuate. This metric is not only impossible to measure but is also out of scope for a MAC/PHY standard. | The MAC/PHY standard can only make a recommendation here. Remove the requirement to support CSM and MPM and say "the MPM scheme is recommended for all SUN devices operating at a duty ratio (cycle) of more than 1%. In such case, the devices should support CSM and MPM procedures for better coexistence between SUN networks" | Yes | MPM |  | wp |  | Sum |  |  |  | wp |  |  | MPM |  |  | Sum
446 | Emmanuel Monnerie | Landis+Gyr | T | 5 | 5.2.1.9 | 12 | 24 | The text says "if the MPDU length is less than 4 octets". This condition will never be true since the minimum MHR size is 3 and the minimum FCS size is 2. Furthermore, it would make more sense to have this requirement on the MHR+Mac Payload to simplify the FCS computation. | Replace the wording "if the MPDU length is less than 4 octets" by "if the MHR+Mac Payload is less than 4 octets" | Yes | FCS |  | wp |  | Schmidt |  |  |  | wp |  |  | FCS |  |  | Schmidt
447 | Emmanuel Monnerie | Landis+Gyr | T | 5 | 5.2.4.1 | 14 | 31 | This wording "superframe" makes the SUN PHY incompatible with new MAC protocols that are not using superframes (such as TSCH or unslotted Frequency Hopping defined in 802.15.4e). | Make the MPM applicable only to beacon-enabled MAC protocols. | Yes | MPM | Accept in Principle. The term superframe is specifically referring to beacon-enabled networks. There are other relevant information referring to the non-beacon-enabled network. Refer to fields such as "NBPAN Enhanced Beacon Order" that is directly relevant to a non-beacon enabled network. No change required. | AP | 2011-03-14 |  |  |  |  | AP | MPM
448 | Emmanuel Monnerie | Landis+Gyr | T | 16 | 16.2.4.3 | 89 | 50 | It is common practice to specify the channel used to characterize an OFDM design | Add a note at the bottom of the table saying "Note: the sensitivity is measured in AWGN channel" | No | Radio Spec | Accept in principle: Same resolution as CID# 3 | wp |  | Van Wyk |  |  |  | wp |  |  | Radio Spec |  |  | Van Wyk |  |  | Test conditions
449 | Emmanuel Monnerie | Landis+Gyr | T | Annex J | J.2 | 130 | 21 | Table J.1 was computed using MSB first, the same way it was computed in 802.11-2007. In the later revisions, 802.11-revmb, the annex was modified and now uses LSB first. This appendix should be modified accordingly | Compute the CRC with LSB first convention for each byte, the same way it is done in 802.11-revmb | Yes | FCS |  | wp |  | Gilb |  |  |  | wp |  |  | FCS |  |  | Gilb
450 | Dietmar Eggert | Atmel | T | 16 |  |  |  | For all SUN PHYs, the mapping of MPDU octets to the PSDU bit stream is not described. | Add appropriate text, to clarify bit order of octets. | YES | Bit Order | Reject. This is defined in the baseline standard. | wp |  | Schmidt |  |  |  | wp |  |  | Bit Order |  |  | Schmidt
451 | Dietmar Eggert | Atmel | T | 5 | 5.2.1.9 | 12 | 24-28 | Why is zero padding of the MPDU introduced? | Clarify. Possibly delete redundant text. | YES | FCS |  | wp |  | Schmidt |  |  |  | wp |  |  | FCS |  |  | Schmidt
452 | Dietmar Eggert | Atmel | T | 5 | 5.2.4.1 | 15 | 53 | Some entries of the General PHY feature field are not general. | Move entries to reserved field of PHY Type descriptors for MR-FSK. | YES | SUN PHY Capabilities IE | Accept in Principle. See #383 | AP | 2011-03-14 |  |  |  |  | AP | SUN PHY Capabilities IE
453 | Dietmar Eggert | Atmel | T | 8 | 8.1.2.5a | 30 | 35 | Align center frequency of MR-OQPSK with MR-FSK and MR-OFDM using 400 kHz channel spacing. | Change 470.2 to 470.4 | YES | Channelization | Accept. | A | 2011-03-15 |  |  |  |  | A | Channelization
454 | Dietmar Eggert | Atmel | T | 8 | 8.1.2.5a | 31 | 46 | Align center frequency of MR-OQPSK with MR-FSK and MR-OFDM using 400 kHz channel spacing. | Change 950.9 to 951.1 | YES | Channelization | Accept. | A | 2011-03-15 |  |  |  |  | A | Channelization
455 | Dietmar Eggert | Atmel | T | 8 | 8.1.2.5a | 30 | 36 | Group agreed to exclude MR-FSK and MR-OFDM from the 779-787 MHz band. | Remove MR-FSK from this frequency band. | YES | Channelization |  | wp |  | Lynch |  |  |  | wp |  |  | Channelization |  |  | Lynch | 780
456 | Dietmar Eggert | Atmel | T | 16 | 16.3.2.7 | 101 | 21 | The interleaver depth of 176 will introduce a significant number of padding bits for ACK frames. | Consider using a slightly shorter interleaver depth, being more appropriate for ACK frames. | YES | OQPSK |  | wp |  | Schmidt |  |  |  | wp |  |  | OQPSK |  |  | Schmidt
457 | Dietmar Eggert | Atmel | T | 16 | 16.3.4 | 116 |  | Section “Operating frequency range” is missing for MR-O-QPSK. | Add section “Operating frequency range” | YES | OQPSK |  | wp |  | Schmidt |  |  |  | wp |  |  | OQPSK |  |  | Schmidt
458 | Cristina Seibert | Silver Spring Networks | E | 4 | 4.2b | 5 | 45 | The use of "packet header" may be misleading | Replace with PPDU | Yes | [7 empty] | 0
459 | Cristina Seibert | Silver Spring Networks | E | 4 | 4.2b | 5 | 50 | Use of "mandatory" in General description sub-clause. | Remove "mandatory" and reword sentence as needed | Yes | [7 empty] | 0
460 | Cristina Seibert | Silver Spring Networks | E | 5 | 5.2 | 10 | 42 | It appears, based on Figure 30, that an attempt is being made to make the MAC frame formats consistent with 4e. However, the IEs are missing from the figure. Also, the figures further down in this section are not reflecting the changes in 4e (in part because the 4e draft has been inconsistent). | Remove the figures or make them consistent either with the 4i baseline or 4e, while also indicating the change in FCS length. | Yes |  | Accept in Principle. Reflect the frame formats from the latest .4e draft and update the FCS length field to reflect the 4 byte FCS length in .4g. | AP | 2011-03-15 |  |  |  | AP
461 | Cristina Seibert | Silver Spring Networks | T | 5 | 5.2.1.9 | 12 | 27 | Clarify what appending means | Append to the most significant bits | Yes | MAC |  | wp |  | Rolfe |  |  |  | wp |  |  | MAC |  |  | Rolfe
462 | Cristina Seibert | Silver Spring Networks | T | 6 | Table 52 | 25 | 42 | The mapping of macFCSType is inconsistent with that of FCS length in the PHR | Make the mapping at this interface consistent with that for the FCS field in the PHR, shown in Table 115. | Yes | MAC |  | wp |  | Rolfe |  |  |  | wp |  |  | MAC |  |  | Rolfe
463 | Cristina Seibert | Silver Spring Networks | T | 8 | 8.1.2.5a | 31 | 12 | There is no standard defined 4-level FSK for the 915 MHz band. | Change to Filtered 2FSK | Yes | Channelization | Accept. | A | 2011-03-15 |  |  |  |  | A | Channelization
464 | Cristina Seibert | Silver Spring Networks | E | 8 | 8.1.3 | 38 | 7 | I think the intention is to state that maxMinLIFSPeriod = 40 symbols +- 0.25 symbols, etc. | Change as suggested. Suggest changing expression in baseline standard also. | Yes | [7 empty] | 0
465 | Cristina Seibert | Silver Spring Networks | E | 8 | 8.1.7 | 38 | 22 | The receiver sensitivity definitions should be all in this subclause. | Consolidate the sensitivity method definition into this sub-clause. Move the text from 16.2.4.3 and 16.2.4.4 to here. | Yes | [7 empty] | 0
466 | Cristina Seibert | Silver Spring Networks | T | 9 and other? | 9.4 and other? | 47 and other? | Table 70b and other? | A zero length secondary preamble and no secondary SFD can cause synchronization issues. | Clarify and as needed, reduce the list in the ModeSwitchDescriptor to a useful subset. | Yes | Mode Switch |  | wp |  | Chang |  |  |  | wp |  |  | Mode Switch |  |  | Chang
467 | Cristina Seibert | Silver Spring Networks | T | 16 | 16.1.2 | 55 | 17 | In the 450 MHz band, one device may support only operating mode 1, and another may support only operating mode 2, thus not have the means to interoperate. | Clarify. Suggest changing text to: "For the 450 MHz band, a device shall support operating mode #1 and may additionally support operating mode #2." | Yes | FSK |  | wp |  | Schmidl |  |  |  | wp |  |  | FSK |  |  | Schmidl
468 | Cristina Seibert | Silver Spring Networks | E | 16 | 16.1.5.6 | 68 | 54 | The text uses "integration bandwidth" on the previous line and "frequency interval" here, referring to the same thing. | Change to "The integration bandwidth shall be equal to …" | Yes | [7 empty] | 0
469 | Cristina Seibert | Silver Spring Networks | E | Annex D | D.7.2.2 | 124 | 28-30 | Further corrections to Table D.3 needed. | The Status field of RF10.1 should read FD6: M, with a Reference to Clause 16 where the normative statement is made. The Status field of RF10.2 should read FD6: O. The Status field of RF10.3 should read FD6: O. Remove O.9. from bottom of table D.3. | Yes |  | Accept. | A | 2011-03-15 |  |  |  | A
470 | Cristina Seibert | Silver Spring Networks | T | Annex D | D.7.2.2 | 124-125 | 44 | If the requirements for the 450 MHz band stand as in the current draft, operating modes #1 and #2 need to be reflected in the PICS not as M, but as O.9 (both optional but one of the two modes needs to be supported). | Change the description of RF11.1 to exclude the 450 MHz band. Change the Status of RF11.3 to state FD6:O.9. Add another row similar to RF11.3 but for operating mode #1. Keep the footnote defining O.9. | Yes | PICS |  | wp |  | Schmidl |  |  |  | wp |  |  | PICS |  |  | Schmidl
471 | Benjamin A. Rolfe | Blind Creek Associates, Silver Spring Networks | E | 3 | 3.1 | 3 | 20 | There is only one MAC sublayer defined in 802.15.4 | delete "at least one of the" from "at least one of the IEEE 802.15.4 medium access control (MAC) sublayer" | [8 empty] | 0
472 | Benjamin A. Rolfe | Blind Creek Associates, Silver Spring Networks | E | 4 | 4.2b | 5 | 44 | "This is done as a PHY layer operation, requiring minimal involvement from the MAC layer." doesn't make sense - 15.4 PHY doesn't do anything without MAC controlling it. | remove sentence | [8 empty] | 0
473 | Benjamin A. Rolfe | Blind Creek Associates, Silver Spring Networks | E | 4 | 4.2b | 5 | 48 | There is no "default" operating mode. The term "default" is used in the standard to mean state upon MLME-RESET. Sentence is thus confusing to readers familiar with the base standard. | delete first sentence, as it repeats what was said in the prior paragraph. | [8 empty] | 0
474 | Benjamin A. Rolfe | Blind Creek Associates, Silver Spring Networks | E | 4 | 4.2b | 5 | 50 | Remove "mandatory" and "high data rate" | change to "at the MR-FSK 50kbps mode". Change "high" to "higher". | [8 empty] | 0
475 | Benjamin A. Rolfe | Blind Creek Associates, Silver Spring Networks | E | 4 | 4.2b | 6 | 5 | Wouldn't hurt to add xrefs to the appropriate clauses where mode switch and capabilities exchange are defined. | add xref | [8 empty] | 0
476 | Benjamin A. Rolfe | Blind Creek Associates, Silver Spring Networks | E | 4 | 4.2c | 6 | 12 | consistent terminology: uses 'enable' here and 'facilitate' in next sentence. Facilitate is a better word here. | change "to enable" to "to facilitate" | [8 empty] | 0
477 | Benjamin A. Rolfe | Blind Creek Associates, Silver Spring Networks | E | 5 | 5.1.1.2a | 7 | 20 | text may be confusing and is unnecessarily limiting to SUN devices. | change "a SUN device" to "an MPM capable device" | [8 empty] | 0
478 | Benjamin A. Rolfe | Blind Creek Associates, Silver Spring Networks | E | 5 | 5.1.1.2a | 7 | 47 | EB related attributes should be defined in 4e draft. Unless they are specific to MPM usage of EB then should be named accordingly. | move to 4e draft (comment also submitted to LB 69) | [8 empty] | 0
479 | Benjamin A. Rolfe | Blind Creek Associates, Silver Spring Networks | E | 5 | 5.1.2.3.1 | 8 | 21 | "MPM Capable device" is more descriptive and generally useful than "SUN device" | Change "SUN device" to "MPM capable device" here and everywhere else. | [8 empty] | 0
480 | Benjamin A. Rolfe | Blind Creek Associates, Silver Spring Networks | E | 5 | 5.1.6.1 | 8 | 33 | This paragraph and following paragraph are redundant with 4e draft | Align two drafts eventually. | [8 empty] | 0
481 | Benjamin A. Rolfe | Blind Creek Associates, Silver Spring Networks | E | 5 | 5.1.8a | 9 | 7 | Term "duty cycle' is already used in 802.15.4 so lets stick with it. | change "duty ratio (cycle)" to "duty cycle" | [8 empty] | 0
482 | Benjamin A. Rolfe | Blind Creek Associates, Silver Spring Networks | E | 5 | 5.1.8a | 9 | 10 | Term "existing coordinator" is probably not what is meant, because just existing does not mean the device is acting as a coordinator. Also "intending coordinator" may be misunderstood. | suggest change "an existing coordinator" to "an MPM capable coordinator acting as PAN coordinator"; change "intending coordinator" to "MPM capable device intending to start a PAN" | [8 empty] | 0
483 | Benjamin A. Rolfe | Blind Creek Associates, Silver Spring Networks | E | 5 | 5.1.8a | 9 | 40 | "MAC sublayer shall ensure" is awkward and not clear. | I think what needs to be said is that if there is enough time in the CAP do it, if not defer to the next CAP. Clarify text accordingly. | [8 empty] | 0
484 | Benjamin A. Rolfe | Blind Creek Associates, Silver Spring Networks | E | 5 | 5.2.1 | 9 | 38 | Figure 30 and other MAC frame depictions: These will need to be aligned with format in 4e draft when that is finalized. May need to be deferred to sponsor ballot depending on timing of TG4e schedule. | Coordinate with TG4e, and correct throughout the MAC clause where frame depictions are shown. | [8 empty] | 0
485 | Benjamin A. Rolfe | Blind Creek Associates, Silver Spring Networks | E | 5 | 5.2.4.1 | 14 | 21 | Caption "field" should be "IE" | Change "field" to "Information Element" in caption | [8 empty] | 0
486 | Benjamin A. Rolfe | Blind Creek Associates, Silver Spring Networks | E | 5 | 5.2.4.1 | 14 | 25 | And elsewhere: "subfield' still used… | change "subfield" to "field" per base standard (4i) | [8 empty] | 0
487 | Benjamin A. Rolfe | Blind Creek Associates, Silver Spring Networks | E | 5 | 5.2.4.2 | 15 | 15 | Table 7a: The "group/number" form of nested IE identifiers was altered in the 4e draft (and will change again in the next draft most likely); ID assignment is to be coordinated by the WG 15 number authority (JPKG). | Coordinate with TG4e and WG15NA. | [8 empty] | 0
488 | Benjamin A. Rolfe | Blind Creek Associates, Silver Spring Networks | E | 6 | 6.2.9 | 21 | 26 | Primitives need to be aligned with 4e draft (eventually); at least some of this content is already in 4e draft 3. | Coordinate with TG4e | [8 empty] | 0
489 | Benjamin A. Rolfe | Blind Creek Associates, Silver Spring Networks | E | 6 | 6.4.2 | 23 | 40 | Align new attributes with 4e (there is some redundancy). | Coordinate with TG4e | [8 empty] | 0
490 | Benjamin A. Rolfe | Blind Creek Associates, Silver Spring Networks | E | 6 | 6.4.3 | 23 | 50 | "for all PHYs except the SUN PHYs" isn't correct. The formula that follows is not correct for other PHYs already defined in the base standard. | Correct per the base standard. | [8 empty] | 0
491 | Benjamin A. Rolfe | Blind Creek Associates, Silver Spring Networks | E | 6 | 6.4.2 | 24 | 5 | Valid range edit is off - should be "1-8" not "1-48" (i.e. strikeout 4) | Correct instructions so 4 is replaced by 8. | [8 empty] | 0
492 | Benjamin A. Rolfe | Blind Creek Associates, Silver Spring Networks | E | 6 | 6.4.2 | 24 | 36 | PIB attribute definition (as bitmap) is not consistent with channel page anymore. | Fix to align with base standard (4i) | [8 empty] | 0
493 | Benjamin A. Rolfe | Blind Creek Associates, Silver Spring Networks | E | 6 | 6.4.2 | 24 | 41 | Should valid range be decimal? | Be consistent with base standard for type "integer". | [8 empty] | 0
494 | Benjamin A. Rolfe | Blind Creek Associates, Silver Spring Networks | E | 8 | 8.1.2.7 | 32 | 5 | Missed some edits while aligning with 4i: Representation of attribute channel page is not consistent with text in 8.1.2.6 and base standard. | align with base standard (should not be bitmap). Any place else 'bitmap' was used notional interfaces (not over the air representations) s/b fixed too. | [8 empty] | 0
495 | Benjamin A. Rolfe | Blind Creek Associates, Silver Spring Networks | E | 9 | 9.3 | 44 | 5 | Missed some edits while aligning with 4i: Representation of attribute is inconsistent with text in 8.1.2.6 (and base standard). | align with base standard (should not be bitmap). Any place else 'bitmap' was used notional interfaces (not over the air representations) s/b fixed too. | [8 empty] | 0
496 | Kuor-Hsin Chang | Elster Solutions | T | 5 | 5.1.1.2a | 7-8 |  | Enhanced beacon (EB) is a different beacon type defined by 4e. If different timing definition is needed for EB, it needs to be defined in 4e as part of EB definition. | Justify the necessary of 5.1.1.2a in 4g and delete it if it is not needed. |  | MPM |  | wp |  | Sum |  |  |  | wp |  |  | MPM |  |  | Sum
497 | Kuor-Hsin Chang | Elster Solutions | E | 5 | 5.2.1.9 | 11 | 3, 4 | Replace "either the MR-FSK PHY, MR-OFDM PHY or MR-O-QPSK PHY" with "SUN PHYs". | See comment | [8 empty] | 0
498 | Kuor-Hsin Chang | Elster Solutions | E | 5 | 5.2.2.3 | 13 | 11 | Remove the underline in 4. | See comment | [8 empty] | 0
499 | Kuor-Hsin Chang | Elster Solutions | T | 5 | 5.2 |  | 13-20 | Update Figure 43a, 43b, 54a, 54e, 54f, and Table 7a and their related text according to the updated IE definition in 4e D3 draft. | See comment |  | MAC |  | wp |  | Rolfe |  |  |  | wp |  |  | MAC |  |  | Rolfe
500 | Kuor-Hsin Chang | Elster Solutions | E | 5 | 5.2.4.2.1 | 15 | 29-30 | Add a space before "shown in Figure 54a. | See comment | [8 empty] | 0
501 | Kuor-Hsin Chang | Elster Solutions | E | 5 | 5.2.4.2.1 | 16 | 38-43 | Two bits 15-0 field in Figure 54d. | Add Octet field. |  |  | Accept in Principle. Update bit numbers so that 0-15 are not repeated. Note: Commenter clarified that the problem is that the the right most field bit #s are 0-15 and the left most fields use same bit #s. | AP | 2011-03-14 |  |  |  | AP
502 | Kuor-Hsin Chang | Elster Solutions | E | 5 | 5.2.4.2.1 | 19 | 18-19 | Add space between "of" and "the". | See comment | [8 empty] | 0
503 | Kuor-Hsin Chang | Elster Solutions | E | 5 | 5.2.4.2.3 | 20 |  | Change "Secondary SFD" in this subclause to "Secondary FSK SFD" to be consistent with Clause 16. | See comment | [8 empty] | 0
504 | Kuor-Hsin Chang | Elster Solutions | E | 5 | 5.2.4.2.3 | 20 |  | Change "Secondary Preamble Length" in this subclause to "Secondary FSK Preamble Length" to be consistent with Clause 16. | See comment | [8 empty] | 0
505 | Kuor-Hsin Chang | Elster Solutions | E | 5 | 5.2.4.2.3 | 20 | 43-44 | Enhance the description of "Source Mode". | Rewrite "Source Mode is set to zero for 2-FSK or to one for 4-FSK" to "Source Mode is the mode that is used to transmit the mode switch PPDU. It is set to zero for 2FSK or set to one for 4FSK". |  |  | Accept. | A | 2011-03-14 |  |  |  | A
506 | Kuor-Hsin Chang | Elster Solutions | E | 5 | 5.2.4.2.3 | 20 | 48-49 | Add "(See Table 70b)" at the end of the sentence. | See comment | [8 empty] | 0
507 | Kuor-Hsin Chang | Elster Solutions | E | 5 | 5.2.4.2.3 | 20 | 51 | Add "(See Table 70b)" at the end of the sentence. | See comment | [8 empty] | 0
508 | Kuor-Hsin Chang | Elster Solutions | E | 5 | 5.2.4.2.3 | 20 | 54 | Add "(See Table 70b)" at the end of the sentence. | See comment | [8 empty] | 0
509 | Kuor-Hsin Chang | Elster Solutions | T | 6 | 6.2.9.1 | 22 | 6-7 | The number "(phyMaxSUNChannelSupported-1)" inside the Description of ScanChannels is incorrect. | Change "(phyMaxSUNChannelSupported-1)" to "(phyMaxSUNChannelSupported+1)". |  | MAC |  | wp |  | Rolfe |  |  |  | wp |  |  | MAC |  |  | Rolfe
510 | Kuor-Hsin Chang | Elster Solutions | T | 6 | 6.4.2 | 25 | 42-48 | The corresponding values of the newly added MAC PIB attribute "macFCSTpye" is in conflict with the defined values of FCS Length field of the MR-FSK PHR (Table 115). | Make the corresponding values of macFCSType and FCS Length field to be consistent. Modify the Description of macFCSType from "The type of the FCS. A value of zero indicates a 2-octet FCS, as specified in 5.2.1.9. A value of one indicates a 4-octet FCS, as specified in 5.2.1.9." to "The type of the FCS. A value of zero indicates a 4-octet FCS, as specified in 5.2.1.9. A value of one indicates a 2-octet FCS, as specified in 5.2.1.9." Change the Default value of macFCSType from "1" to "0". Change "where K = 5 (macFCSType is zero) or K = 7 (macFCSType is one)" in line 17-18 of page 26 to "where K = 5 (macFCSType is one) or K = 7 (macFCSType is zero)". |  | MAC |  | wp |  | Rolfe |  |  |  | wp |  |  | MAC |  |  | Rolfe
511 | Kuor-Hsin Chang | Elster Solutions | E | 8 | 8.1.2.7 | 33 | 15 | Change "Bit 3…0" to "Bits 3…0" to be consistent with the rest of Figure 68a. | See comment | [8 empty] | 0
512 | Kuor-Hsin Chang | Elster Solutions | T | 8 | 8.1.2.7 | 33 | 19-20 | For OFDM, the number of MCS values has reduced from 9 to 7 but the channel page structure doesn't reflect that. | Change the bits used to represent MCS values from "Bit 8…0" to "Bits 6…0". Change the bits used to represent OFDM Option from "Bits 12…9" to "Bits 10…7" in Figure 68a, Table 67f, and Table 67g. |  | OFDM |  | wp |  | Monnerie |  |  |  | wp |  |  | OFDM |  |  | Monnerie
513 | Kuor-Hsin Chang | Elster Solutions | E | 8 | 8.1.2.7 | 33 | 21-22 | Change "(for Option)" to "(for each Option)". | See comment | [8 empty] | 0
514 | Kuor-Hsin Chang | Elster Solutions | E | 8 | 8.1.2.7 | 33 | 48 | Add period at the end of the sentence. | See comment | [8 empty] | 0
515 | Kuor-Hsin Chang | Elster Solutions | E | 8 | 8.1.2.7.2 | 36 | 28-29, 45 | Change "First Channel Frequency" to "First Channel Center Frequency" to be consistent with Table 67a. | Add a period at the end of the sentence. | [8 empty] | 0
516 | Kuor-Hsin Chang | Elster Solutions | E | 8 | 8.1.2.7.2 | 36 | 51-54 | The description of some of the Generic PHY parameters is missing in this paragraph. | Rewrite this paragrapgh to be as following: The Parametric PHY Descriptor fields associated with FSK are listed as follows: — FSK Modulation Order specifies the modulation order. Only 2-level FSK and 4-level FSK are defined. — FSK Modulatio Index specifies the modulation index ranging from 0.25 to 2.50. — FSK BT is used only if the ModulationScheme value is set to GFSK. | [8 empty] | 0
517 | Kuor-Hsin Chang | Elster Solutions | E | 9 | 9.2 | 41 | 26-27 | Add a space between "MR-O-QPSK," and "8". | See comment | [8 empty] | 0
518 | Kuor-Hsin Chang | Elster Solutions | E | 9 | 9.3 | 46 | 10-11 | Change the name "FirstChannel Frequency" to "FirstChannelCenterFrequency" to be consistent with clause 8. | See comment | [8 empty] | 0
519 | Kuor-Hsin Chang | Elster Solutions | T | 9 | 9.3 | 46 | 28-52 | Since Generic PHY is for MR-FSK PHY only, the note "This parameter is not valid for other values of the ModulationScheme parameter" in the Description of "FSKModulationOrder", "FSKModulationIndex", and "FSKBT" is no more needed. | Delete "This parameter is not valid for other values of the ModulationScheme parameter" from the Description of "FSKModulationOrder", "FSKModulationIndex", and "FSKBT". |  | Editorial |  | wp |  | Chang |  |  |  | wp |  |  | Editorial |  |  | Chang | 242
520 | Kuor-Hsin Chang | Elster Solutions | E | 16 | 16.1.1 | 51 | 26 | Change "mode switching" to "mode switch" to be consistent with the rest of the draft. | See comment | [8 empty] | 0
521 | Kuor-Hsin Chang | Elster Solutions | E | 16 | 16.1.1 | 51 | 43-44 | Change "mode switching" in the caption of Figure 107 to "mode switch" to be consistent with the rest of the draft. | See comment | [8 empty] | 0
522 | Kuor-Hsin Chang | Elster Solutions | E | 16 | 16.1.1.4 | 54 | 7-8 | "see 16.1.2.3" is incorrect. | Change "…packet coding information)(see 16.1.2.3)" to "…packet encoding information)(see 16.1.2.4)". | [8 empty] | 0
523 | Kuor-Hsin Chang | Elster Solutions | E | 16 | 16.1.1.4 | 54 | 10-11 | Change "Page bit (PAGE)" to "Page field (PAGE)" to be consistent with Figure 111. | See comment | [8 empty] | 0
524 | Kuor-Hsin Chang | Elster Solutions | E | 16 | 16.1.1.4 | 54 | 13-14 | Change "Mode bits" to "Mode field" to be consistent with Figure 111. | See comment | [8 empty] | 0
525 | Kuor-Hsin Chang | Elster Solutions | E | 16 | 16.1.1.4 | 54 | 15, 24 | Change "PAGE field" to "Page field" to be consistent with Figure 111. | See comment | [8 empty] | 0
526 | Kuor-Hsin Chang | Elster Solutions | E | 16 | 16.1.1.4 | 54 | 15-16, 24 | Change "MODE field" to "Mode field" so that it is consistent with Figure 111. | See comment | [8 empty] | 0
527 | Kuor-Hsin Chang | Elster Solutions | E | 16 | 16.1.1.4 | 54 | 22 | Missing the period at the end of the sentence. | See comment | [8 empty] | 0
528 | Kuor-Hsin Chang | Elster Solutions | E | 16 | 16.1.1.5 | 55 | 7 | Replace "mode switching" with "mode switch". | See comment | [8 empty] | 0
529 | Kuor-Hsin Chang | Elster Solutions | E | 16 | 16.1.2 | 56 | 18-29 | In Table 116, move 1427 MHz band to be before 2450 MHz band so that the frequency bands are listed in order.. | See comment | [8 empty] | 0
530 | Kuor-Hsin Chang | Elster Solutions | E | 16 | 16.1.2.4 | 60 | 18 | Reference the Equation number right before the equation is not necessary. | Delete text "shown in Equation (21a) and Equation (21b).". | [8 empty] | 0
531 | Kuor-Hsin Chang | Elster Solutions | E | 16 | 16.1.2.4 | 60 | 54 | Reference the Equation number right before the equation is not necessary. | Delete text "Equation (21c):". | [8 empty] | 0
532 | Kuor-Hsin Chang | Elster Solutions | E | 16 | 16.1.2.4 | 61 | 26 | Reference the Equation number right before the equation is not necessary. | Delete text "Equation (21d)". | [8 empty] | 0
533 | Kuor-Hsin Chang | Elster Solutions | E | 16 | 16.1.2.4 | 61 | 35-36 | Reference the Equation number right before the equation is not necessary. | Delete text "Equation (21e):". | [8 empty] | 0
534 | Kuor-Hsin Chang | Elster Solutions | E | 16 | 16.1.2.5 | 63 | 33 | Reference the Equation number right before the equation is not necessary. | Delete text "Equation (21f) and Equation (21g).". | [8 empty] | 0
535 | Kuor-Hsin Chang | Elster Solutions | E | 16 | 16.1.2.5 | 63 | 41-42 | Reference the Equation number right before the equation is not necessary. | Delete text "Equation (21h) and Equation (21i).". | [8 empty] | 0
536 | Kuor-Hsin Chang | Elster Solutions | E | 16 | 16.1.2.5 | 63 | 41-42 | Replace "NBLOCK and NINTERLEAV" with "NINTERLEAV and NBLOCK" so that it has the same order as the equation. | See comment | [8 empty] | 0
537 | Kuor-Hsin Chang | Elster Solutions | E | 16 | 16.1.3 | 64 | 5 | Reference the Equation number right before the equation is not necessary. | Delete text "Equation (21j).". | [8 empty] | 0
538 | Kuor-Hsin Chang | Elster Solutions | E | 16 | 16.1.3 | 64 | 32-33 | Reference the Equation number right before the equation is not necessary. | Delete text "Equation (21l).". | [8 empty] | 0
539 | Kuor-Hsin Chang | Elster Solutions | E | 16 | 16.1.3 | 64 | 48 | Reference the Equation number right before the equation is not necessary. | Delete text "Equation (21m).". | [8 empty] | 0
540 | Kuor-Hsin Chang | Elster Solutions | E | 16 | 16.1.4 | 65 | 40-43 | The sentence "When changing from FSK to FSK.." is kind of confusion. | Replace text "When changing from FSK to FSK, wherein the new mode is an FSK SUN PHY mode that differs from the default, the settling delay shall be in the range of zero to 100 μs. When changing from FSK to a non-FSK SUN PHY, the settling delay shall …" with "If the modulation scheme of the new mode is FSK, the settling delay shall be in the range of zero to 100 μs. If the modulation scheme of the new mode is not FSK, the settling delay shall …" |  |  | Accept. | A | 2011-03-15 |  |  |  | A
541 | Kuor-Hsin Chang | Elster Solutions | E | 16 | 16.1.4 | 65 | 52 | "7.5.6.2" is incorrect. | Replace "7.5.6.2" with "5.1.6.2". | [8 empty] | 0
542 | Kuor-Hsin Chang | Elster Solutions | E | 16 | 16..4 | 66 | 3-9 | In Table 120, add "(Source Mode->Target Mode)" under Mode Switch Operation. | See comment | [8 empty] | 0
543 | Kuor-Hsin Chang | Elster Solutions | E | 16 | 16.1.4 | 66 | 17 | "7.5.1.3" is incorrect. | Change "7.5.1.3" to "5.1.1.3". | [8 empty] | 0
544 | Kuor-Hsin Chang | Elster Solutions | E | 16 | 16.1.5.7 | 69 | 48 | As "defined in 16.2.2" should be "defined in 16.1.2". | See comment | [8 empty] | 0
545 | CheolHo Shin | ETRI | T | 8 | 8.1.2.5a | 31 | 26 | Modify the ChanCenterFreq0 of OFDM Option 1 for Korea. In korea regulation, ChanCenterFreq should be defined as followings; Fc = 917 + 0.1*k in megahertz, for k=1,..,32 | Change from 917.6 to 917.9 | Y | Channelization | Accept in Principle. Resolve as in 17. | AP | 2011-03-15 |  |  |  |  | AP | Channelization
546 | CheolHo Shin | ETRI | T | 8 | 8.1.2.5a | 31~33 | Table 67a | Modify the ChanSpacing of OFDM Option 1 because ChanCpacing of OFDM option1 is too tight compare to that of other OFDM options. | Change from 1.2 to 1.4 | Y | Channelization |  | wp |  | Boytim |  |  |  | wp |  |  | Channelization |  |  | Boytim
547 | CheolHo Shin | ETRI | T | 9 | 9.4 | 45 | 46 | should consider the phyOFDMInterleaving | Change from "For the MR-OFDM PHY, the attribute phyMaxFrameDuration is given by; phyMaxFrameDuration = phySHRDuration + phyPHRDuration + ceiling[(aMaxPHYPacketsize+1) * phySymbolsPerOctet]" to "When PIB attribute phyOFDMInterleaving = 0, phyMaxFrameDuration = phySHRDuration + phyPHRDuration + ceiling[(aMaxPHYPacketsize+1) * phySymbolsPerOctet]. When PIB attribute phyOFDMInterleaving = 1, phyMaxFrameDuration = phySHRDuration + phyPHRDuration + SF*ceiling[(aMaxPHYPacketsize+1) * (phySymbolsPerOctet/SF)]" | Y | OFDM |  | wp |  | Monnerie |  |  |  | wp |  |  | OFDM |  |  | Monnerie
548 | CheolHo Shin | ETRI | T | 16 | 16.2.3.5 | 83 | 33 | define the Ncbps clearly | Change from "Ncbps is defined as follows; 96 or 192 bits for Option 1; 48,96, or 192 bits for Option 2; 24,48, or 96 bits for Option 3; 24 or 48 bits for Option 4" to "Ncbps is defined as follows; 96bits for BPSK or 192 bits for QPSK in Option 1; 48 bits for BPSK,96 bits for QPSK, or 192 bits for 16-QAM in Option 2; 24 bits for BPSK,48 bits for QPSK, or 96 bits for 16-QAM in Option 3; 24 bits for QPSK or 48 bits for 16-QAM in Option 4" | Y | OFDM |  | wp |  | Monnerie |  |  |  | wp |  |  | OFDM |  |  | Monnerie
549 | CheolHo Shin | ETRI | T | Annex | Annex J | 129 | 44 | Add the information factor for an example | Add " This example uses 'PIB attribute phyOFDMInterleaving = 0' " | Y | OFDM |  | wp |  | Monnerie |  |  |  | wp |  |  | OFDM |  |  | Monnerie
550 | CheolHo Shin | ETRI | T | Annex | Annex J | 132-142 | Annex J | Consider the modified Interleaving factor 'Nrow' | Modify Annex J | Y | OFDM |  | wp |  | Monnerie |  |  |  | wp |  |  | OFDM |  |  | Monnerie
551 | CheolHo Shin | ETRI | T | Annex | Annex J | 137 | Table J.8 | The results of Interleaving are not correct. | Reconsider the results of Interleaving. | Y | OFDM |  | wp |  | Monnerie |  |  |  | wp |  |  | OFDM |  |  | Monnerie
552 | CheolHo Shin | ETRI | T | Annex | Annex J | 129-142 | Annex J | should consider the phyOFDMInterleaving | Insert an example for 'PIB attribute phyOFDMInterleaving = 1' | Y | OFDM |  | wp |  | Monnerie |  |  |  | wp |  |  | OFDM |  |  | Monnerie
553 | Steve Shearer | Silver Spring Networks | E |  | 16.1.1.3 | 53 | 4 | Group R1 and R2 in the same way as L10 .. L0 | Group R1 and R2 in the same way as L10 .. L0 | [8 empty] | 0
554 | Steve Shearer | Silver Spring Networks | E |  | 16.1.1.4 | 53 | 37 | Group M1 and M0 in the same way as B3 - B0 for consistency | Group M1 and M0 in the same way as B3 - B0 for consistency | [8 empty] | 0
555 | Steve Shearer | Silver Spring Networks | E |  | 16.1.1.4 | 54 | 31 | Group Mod1 and Mod0 in the same way as MD3 - MD0 for consistency | Group Mod1 and Mod0 in the same way as MD3 - MD0 for consistency | [8 empty] | 0
556 | Chin-Sean Sum | NICT | T | 5 | 5.1.8a | 9 | 10 | The terms 'existing coordinator' and 'intending coordinator' are being used multiple times. As these are not conventional 802.15.4 terminologies, add definition in text. | Add to either definitions or footnotes the following: "An existing coordinator is a coordinator currently operating a network in the channel of interest. An intending coordinator is a coordinator within the same POS intending to start a separate network in the channel of interest." | Yes | MPM | Accept in Principle. Add to footnotes the following: "An existing coordinator is a coordinator currently operating a network. An intending coordinator is a coordinator intending to start a separate network." | AP | 2011-03-14 |  |  |  |  | AP | MPM
557 | Chin-Sean Sum | NICT | T | 5 | 5.1.8a | 9 | 10 | When the intending system and the existing system are operating in different channel spacing, the exchange of EB/EBR in the channels defined for CSM should be specified. | Add a sentence after paragraph 1 of 5.1.8a that says "The transmission of EB should take place in all the channels defined for CSM (see Table 68a) that overlap with the channel in operation. The scanning of EB and the transmission of EBR should take place in all the channels defined for CSM (see Table 68a) that overlap with the channel of interest. " | Yes | MPM | Accept. Refer to 10/183r0 for further elaborations. | A | 2011-03-14 |  |  |  |  | A | MPM
558 | Chin-Sean Sum | NICT | T | 5 | 5.1.8a | 10 | 26 | In this paragraph, the on-demand feature is described by employing the EBR. The description is not sufficient to provide the basic timing information on how the EBR should be transmitted, and how the scanning should be performed. Include some recommendations as guidelines. | Add after the last sentence in the final paragraph of 5.1.8a, that says "The intending coordinator should transmit an EBR at least once every EBINBPAN. To increase the probability of receiving the EBR, the existing coordinator may periodically allocate a fraction of operation time to scan for the EBR." | Yes | MPM | Accept. | A | 2011-03-14 |  |  |  |  | A | MPM
559 | Chin-Sean Sum | NICT | T | 5 | 5.2.4.1 | 15 | 6 | In order to employ the functionality of MPM, the "Coex Specification IE" and its information need to be listed in the IE list. The IE list currently do not contain the information on "Coex Specification IE". | Add the "Coex Specification IE" into the list of IEs for EB/EBR, and make corresponding changes. | Yes | MPM |  | wp |  | Sum |  |  |  | wp |  |  | MPM |  |  | Sum
560 | Chin-Sean Sum | NICT | E |  |  |  |  | There are several wrong reference links in the document | Fix them | Yes | [7 empty] | 0
561 | Chin-Sean Sum | NICT | E | 5 | 5.1.1.2a | 8 | 1 | Equation is not numbered and not aligned with other equations. | Fix it. | Yes | [7 empty] | 0
562 | Chin-Sean Sum | NICT | E | 5 | 5.1.8a | 9 | 3 | This subclauses describes the procedures of the MPM procedures. However the title does not clearly reflect the contents. | Change title of subclause to "MPM Procedure for Inter-PHY Coexistence" | Yes | [7 empty] | 0
563 | Chin-Sean Sum | NICT | E |  | 5.1.8a | 9 | 5 | "… all SUN coordinators operating at duty ratio (cycle) of more than 1% shall support the CSM and MPM procedures." contains some duplications of the text in 8.1a | Change to "...all SUN coordinators operating at duty ratio (cycle) of more than 1% shall support the MPM procedures." | Yes | [7 empty] | 0
564 | Chin-Sean Sum | NICT | E |  | 5.1.8a | 9 | 7 | Why do we have this strange term "duty ratio" which is then associated with the more usual term "duty cycle" by including "(cycle)"? | Delete "ratio", remove "()" from around "cycle" | Yes | [7 empty] | 0
565 | Chin-Sean Sum | NICT | E |  | 5.1.8a | 9 | 8 | "In the MPM scheme, an EB shall be sent in the CSM." This is descriptive text and should not use 'shall'. The following paragraph gives the mandatory behaviour. | Change text to "In the MPM scheme EBs are sent in the CSM." | Yes | [7 empty] | 0
566 | Chin-Sean Sum | NICT | E |  | 5.1.8a | 9 | 11 | Whereas EB is a defined acronym, EBI is not. Although EBI is defined in 5.1.1.2a it should perhaps also be in the acronym list | Add EBI to list of acronyms | Yes | [7 empty] | 0
567 | Chin-Sean Sum | NICT | E |  | 5.1.8a | 9 | 15 | "The illustration of the procedure is given in Fig 29a" is ambiguous. The immediately preceding text discusses synchronisation mechanisms whereas Fig 29a depicts the MPM procedure. | Change the text to "Fig. 29a illustrates the MPM procedure." | Yes | [7 empty] | 0
568 | Chin-Sean Sum | NICT | E |  | 5.1.8a | 9 | 40 | "The MAC sublayer shall ensure that, after the random backoff, the remaining CSMA-CA operations can be undertaken…." through to the end of line 50, duplicates existing frame transmission rules for CAP in 5.1.1.4. | Delete duplicate text | Yes | [7 empty] | 0
569 | Chin-Sean Sum | NICT | E |  | 5.1.1.2a | 7 | 19 | The text "In a beacon-enabled PAN, a coordinator operating as a SUN device shall transmit an enhanced beacon (EB) at fixed intervals, in addition to the usual periodic beacons. The superframe timing shall be as specified in Figure 16a." duplicates the rules for the MPM procedure given in 5.1.8a.Only the timing relationship should be given here. | Replace the entire paragraph with "In a beacon-enabled PAN, a coordinator operating as a SUN device transmits an enhanced beacon (EB) at fixed intervals, in addition to the usual periodic beacons. Figure 16a shows MPM EB timing for beacon-enabled PANs." | Yes | [7 empty] | 0
570 | Chin-Sean Sum | NICT | E |  | 5.1.1.2a | 7 | 47 | "...at which the coordinator shall transmit its enhanced beacon frames." is again duplicating MPM procedure rules defined in 5.1.8a. | Replace text with "between two EB frames | Yes | [7 empty] | 0
Note on M205: Chang, Kuor-Hsin: Need to change Clause 7

## Summary
Technical & General | 264 | Overall | 545 | Computed Tally is Correct |  |  |  |  | Commentors | # Comments
Ready to Vote On | 0 | Ready to Vote On | 0 | [5 empty] | Benjamin A. Rolfe | 25
Work in Progress | 174 | Work in Progress | 174 | [5 empty] | Bob Mason | 26
Open - Not assigned | 0 | Open - Not assigned | 269 | [5 empty] | CheolHo Shin | 8
Accept | 37 | Accept | 45 | [5 empty] | Chin-Sean Sum | 15
Reject | 11 | Reject | 12 | [5 empty] | Clint Chaplin | 2
Principle | 41 | Principle | 44 | [5 empty] | Clint Powell | 1
Withdrawn | 1 | Withdrawn | 1 | [5 empty] | Cristina Seibert | 13
Out of scope | 0 | Out of scope | 0 | [5 empty] | David Cypher | 3
Unresolvable | 0 | Unresolvable | 0 | [5 empty] | Dietmar Eggert | 8
Total resolved T's and G's | 90 | Total resolved T's, G's and E's | 102 | [5 empty] | Ed Callaway | 21
Percent resolved T's and G's | 34.09% | Percent resolved T's, G's and E's | 18.72% | [5 empty] | Emmanuel Monnerie | 7
[9 empty] | Jeritt Kent | 14
Editorial | 281 | [7 empty] | Joachim W. Walewski | 2
Ready to Vote On | 0 | T & G Sort by Group | Total | Closed | Ready to Vote On | WP | Not Assigned |  | Kazuyuki Yasukawa | 25
Work in Progress | 0 | Bit Order | 2 | 0 | 0 | 2 | 0 | OK | Kentaro Sakamoto | 4
Open - Not assigned | 269 | CA | 1 | 1 | 0 | 0 | 0 | OK | Kiyoshi Fukui | 7
Accept | 8 | CCA | 5 | 0 | 0 | 5 | 0 | OK | Kuor-Hsin Chang | 49
Reject | 1 | Channelization | 21 | 12 | 0 | 9 | 0 | OK | Kunal Shah | 3
Principle | 3 | CSM | 6 | 3 | 0 | 3 | 0 | OK | Liang Li | 2
Withdrawn | 0 | Data Rate | 2 | 1 | 0 | 1 | 0 | OK | Mark Wilbur | 22
Out of scope | 0 | Delayed ACK | 0 | 0 | 0 | 0 | 0 | OK | Matt Boytim | 13
Unresolvable | 0 | Easy | 18 | 10 | 0 | 8 | 0 | OK | Michael Bahr | 29
Total resolved E's | 12 | Editorial | 11 | 1 | 0 | 10 | 0 | OK | Michael Schmidt | 25
Percent resolved E's | 4.27% | FCS | 7 | 1 | 0 | 6 | 0 | OK | Monique Brown | 132
|  | Frame Format | 4 | 1 | 0 | 3 | 0 | OK | Pat Kinney | 1
|  | Frequency Band | 7 | 1 | 0 | 6 | 0 | OK | Roberto Aiello | 11
|  | FSK | 13 | 3 | 0 | 10 | 0 | OK | Ruben Salazar | 2
|  | General | 9 | 6 | 0 | 3 | 0 | OK | Sangsung Choi | 8
|  | Generic PHY | 2 | 0 | 0 | 2 | 0 | OK | Shusaku Shimada | 3
|  | IE | 7 | 7 | 0 | 0 | 0 | OK | Steve Jillings | 17
|  | MAC | 29 | 9 | 0 | 20 | 0 | OK | Steve Shearer | 3
|  | Mode Switch | 5 | 2 | 0 | 3 | 0 | OK | TaeJoon Park | 1
|  | MPM | 22 | 12 | 0 | 10 | 0 | OK | Tim Schmidl | 36
|  | OFDM | 25 | 0 | 0 | 25 | 0 | OK | Xing Tao | 1
|  | OQPSK | 12 | 2 | 0 | 10 | 0 | OK | Yang Yang | 1
|  | PHY | 4 | 0 | 0 | 4 | 0 | OK | Xiang Wang | 5
|  | PIB | 1 | 1 | 0 | 0 | 0 | OK | 37 | 545
Assigned and Unclosed T's and G's |  | PICS | 10 | 1 | 0 | 9 | 0 | OK |  | Computed Tally is Correct
Beecher | 1 | Radio Spec | 31 | 7 | 0 | 24 | 0 | OK
Boytim | 5 | SUN PHY Capabilities IE | 9 | 8 | 0 | 1 | 0 | OK
Chang | 16 | Time | 1 | 1 | 0 | 0 | 0 | OK
Gilb | 5 | Transmission, Reception and Ack/Asynchronous Ack | 0 | 0 | 0 | 0 | 0 | OK
Harada | 2 | Total of T & G Groups | 264 | 90 | 0 | 174 | 0
Jillings | 12 | Are Computed Tallys Correct | YES | YES | YES | YES | YES
Lynch | 8
Mason | 3
Monnerie | 25
Park | 1
Popa | 2
Rolfe | 20
Sakamoto | 2
Schmidl | 10
Schmidt | 19
Seibert | 1
Shah | 4
Sum | 10
Taylor | 5
Van Wyk | 15
Wilbur | 8
assignee name
assignee name
assignee name
assignee name
assignee name
assignee name
assignee name
assignee name
assignee name
assignee name
Total assigned open T's | 174
Percent open T's assigned | 100%