## comments
Comment # | Name | Vote | Affiliation | Category | Page | Subclause | Line | Comment | Must Be Satisfied | Proposed Change | Resolution Status | Resolution Detail | Group | Assigned to | Other3
1 | SON, JAESEUNG | Approve | Samsung | Technical | 88 | 5.3.2 | 24 | What is the meaning of "The capability-negotiation response is the same as that of the color-stabilization scheme in Table 19."? It looks in wrong place. | No | Move to right place. | Principle | The resolution is in doc https://mentor.ieee.org/802.15/dcn/11/15-11-0334-00-0007-instruction-for-editor-of-cids-1.doc |  | Jaeseung
2 | SON, JAESEUNG | Approve | Samsung | Technical | 179 | 6.5.1 | 27 | I can not find any reason about delelting sentence "The transmitter clock is restricted to the clocks supported by the optical source while the receiver clock is restricted by the photodetector." | No | Insert following sentence. "The transmitter clock is restricted to the clocks supported by the optical source while the receiver clock is restricted by the photodetector." or explain why deleting that sentece. | Principle | The sentence under consideration was deleted since it does not provide any information that has not already been provided in the first sentence of this paragraph. Since our philosophy is to strive for clarity and brevity we stick to the deletion. | Clause 6.5 | Sridhar and Joachim | Dear IEEE 802.15.7 member. Hello. About CID 2 and 5, I aggreed with Joahcim's proposal. So, my suggestion is "Principle" and instruction editor is "Do nothing". And I think we done all comments. Congratulation. Thanks. Sincerely, Jason
3 | SON, JAESEUNG | Approve | Samsung | Technical | 179 | 6.5.1.1 | 48 | coordinator sends association grant back in the figure 95 | No | change "receiver" to "coordinator" | Agree |  | Clause 6.5 | Sridhar and Joachim
4 | SON, JAESEUNG | Approve | Samsung | Technical | 179 | 6.5.1.1 | 49 | device receives association grant back in the figure 96 | No | change "transmitter" to "device" | Agree |  | Clause 6.5 | Sridhar and Joachim
5 | SON, JAESEUNG | Approve | Samsung | Technical | 179 | 6.5.1.1 | 51 | I can not find any reason about delelting sentence "communication for performance or throughput" | No | Insert following sentence. "communication for performance or throughput" or explain why deleting that sentece. | Principle | This is a normative text and the deleted text at least suggests that "performance and throughput" are the only valid reasons for changing a clock rate. Why is that so? What about, for instance, saving energy by resorting to a different clock rate? Also, the meaning of "performance" is elusive at best. | Clause 6.5 | Sridhar and Joachim | Dear IEEE 802.15.7 member. Hello. About CID 2 and 5, I aggreed with Joahcim's proposal. So, my suggestion is "Principle" and instruction editor is "Do nothing". And I think we done all comments. Congratulation. Thanks. Sincerely, Jason
6 | SON, JAESEUNG | Approve | Samsung | Technical | 180 | 6.5.1.2 | 36 | coordinator sends association grant back in the figure 96 | No | change "device" to "coordinator" | Agree |  | Clause 6.5 | Sridhar and Joachim
7 | SON, JAESEUNG | Approve | Samsung | Technical | 257 | 12.7 | 31 | Because of new band plan, the combination of CSK constellation is decreased. The updated table is at slide 3 in 247r0 document. | No | Update table 106 with table at slide 3 in 247r0. | Agree | The resolution is in doc https://mentor.ieee.org/802.15/dcn/11/15-11-0333-00-0007-comment-resolution-cid-7.pdf, slide 3. |  | Jaeseung
8 | Lim, Sang-Kyu | Approve | Electronics and Telecommunications Research Instititute (ETRI) | Technical | 2 | 3.1 | 12 | "ON" and "OFF" | No | Change ("ON" and "OFF") to ("ON" OR "OFF") for the consistancy with 4.4.3.1.1 and Figure 6. | Principle | "ON" or "OFF" | "ON" OR "OFF"
9 | Lim, Sang-Kyu | Approve | Electronics and Telecommunications Research Instititute (ETRI) | Editorial | 13 | 4.4.3.1.3 | 1 | Numbering - a) b) c) numbering is used in other places. | No | Change "1) 2) 3)" numbering to "a) b) c)" numbering in this subclause. | Principle | The document will be copy edited by the IEEE staff editor prior to publication. This comment will be passed to the editor for consideration. | Typo
10 | Lim, Sang-Kyu | Approve | Electronics and Telecommunications Research Instititute (ETRI) | Technical | 13 | 4.4.3.1.4 | 13 | Is "short sync field" in Figures 7 and 8 different from "Resync length field" in Table 81, Figure 122 and subclause 8.6.4.3 ? If different, the definition of short sync field is not found in this standard. | No | If "short sync field" in Figures 7 and 8 is different from "Resync length field" in Table 81, Figure 122 and subclause 8.6.4.3, add the description of short sync field to this standard. If they are the same, change "short sync field" in Figures 7 and 8 to "resync field". | Principle | The resolution is in https://mentor.ieee.org/802.15/dcn/11/15-11-0329-02-0007-resolution-of-cids-10-and-23.docx |  | Rick
11 | Lim, Sang-Kyu | Approve | Electronics and Telecommunications Research Instititute (ETRI) | Editorial | 29 | 5.1.1.3 | 34 | Arrows in Figure 17. | No | Straighten the crooked arrows in Figure 17. | Agree |  |  | Rick
12 | Lim, Sang-Kyu | Approve | Electronics and Telecommunications Research Instititute (ETRI) | Technical | 61 | 5.1.10.2 | 16 | 1. There is no any description for Table 4 in 5.1.10.2. 2. "Bit: 5" is not clear whether it says 5th bit or the number of bit is 5. | No | 1. Add the description for Table 4 to the text body. 2. Change "Bit :5" in Table 4 to "Bit : b0, b1, b2, b3, b4". | Agree | The resolution is in doc https://mentor.ieee.org/802.15/dcn/11/15-11-0330-02-0007-comment-cid-12-and-proposed-resolution.pdf. |  | Samsung
13 | Lim, Sang-Kyu | Approve | Electronics and Telecommunications Research Instititute (ETRI) | Editorial | 72 | 5.1.14.6 | 35 | Figure caption on Figure 41 | No | Change "MSC for Dimming" to "MSC for dimming". | Agree
14 | Lim, Sang-Kyu | Approve | Electronics and Telecommunications Research Instititute (ETRI) | Editorial | 111 | 6.2.3 | 32 | Comma missing | No | Add a comma after "BurstMode". | Agree |  | Typo
15 | Lim, Sang-Kyu | Approve | Electronics and Telecommunications Research Instititute (ETRI) | Editorial | 111 | 6.2.3 | 36 | There are too many line spaces from line 36 to line 41. | No | Reduce the line space from line 36 to line 41. | Principle | The document will be copy edited by the IEEE staff editor prior to publication. This comment will be passed to the editor for consideration. | Typo
16 | Lim, Sang-Kyu | Approve | Electronics and Telecommunications Research Instititute (ETRI) | Editorial | 125 | 6.3.2.1 | 52 | BOOLEAN | No | Change "BOOLEAN" to "Boolean". | Agree |  | Capitalization
17 | Lim, Sang-Kyu | Approve | Electronics and Telecommunications Research Instititute (ETRI) | Editorial | 147 | 6.3.8.1 | 8 | BOOLEAN | No | Change "BOOLEAN" to "Boolean". | Agree |  | Capitalization
18 | Lim, Sang-Kyu | Approve | Electronics and Telecommunications Research Instititute (ETRI) | Technical | 164 | 6.3.13.2.1 | 36 | Where is "a)" in Figure 93 ? | No | Show "a)" in Figure 93. | Agree | Add an 'a) to the upper part of the figure |  | Rick
19 | Lim, Sang-Kyu | Approve | Electronics and Telecommunications Research Instititute (ETRI) | Editorial | 170 | 6.4.2 | 18 | There are too many spaces between "m" and "is". | No | Reduce the space between "m" and is". | Principle | The document will be copy edited by the IEEE staff editor prior to publication. This comment will be passed to the editor for consideration. | Typo
20 | Lim, Sang-Kyu | Approve | Electronics and Telecommunications Research Instititute (ETRI) | Technical | 216 | 8.3.8.1 |  | According to the bandpaln (see Table 75), there are 7 wavelength bands in this standard. | No | Change "eight unique value of WQI" to "seven unique value of WQI". | Agree | Change to "seven unique values of WQI"
21 | Lim, Sang-Kyu | Approve | Electronics and Telecommunications Research Instititute (ETRI) | Technical | 218 | 8.5.1.1 | 2 | "ON" and "OFF" | No | Change ("ON" and "OFF") to ("ON" OR "OFF") for the consistancy with 4.4.3.1.1 and Figure 6. | Principle | "ON" or "OFF" | "ON" OR "OFF"
22 | Lim, Sang-Kyu | Approve | Electronics and Telecommunications Research Instititute (ETRI) | Technical | 219 | 8.5.1.2 | 26 | Inappropriate figure title in Figure 114. | No | How about "Algorithm to achieve the high dimming resolution by visibility patterns" ? | Principle | Replace the caption of Figure 114 with "Algorithm for achieving 0.1% dimming resolution with visibility patterns" |  | Joachim
23 | Lim, Sang-Kyu | Approve | Electronics and Telecommunications Research Instititute (ETRI) | Technical | 219 | 8.5.2.2 | 45 | The descriptions for method to achieve 0.1% dimming resolution in OOK-mode are not found in 8.5.2.2, 4.4.3.1.4 and 8.6.2.5. | No | Add the descriptions for the method to achieve 0.1% dimming resolution to 8.5.2.2. | Principle | The resolution is in https://mentor.ieee.org/802.15/dcn/11/15-11-0329-02-0007-resolution-of-cids-10-and-23.docx |  | Rick
24 | Lim, Sang-Kyu | Approve | Electronics and Telecommunications Research Instititute (ETRI) | Editorial | 233 | 9.2.5 | 23 | Comma missing | No | Add a comma after "PIBAttribute". | Agree |  | Typo
25 | Lim, Sang-Kyu | Approve | Electronics and Telecommunications Research Instititute (ETRI) | Editorial | 236 | 9.2.9 | 43 | BOOLEAN | No | Change "BOOLEAN" to "Boolean". | Agree |  | Capitalization
26 | Lim, Sang-Kyu | Approve | Electronics and Telecommunications Research Instititute (ETRI) | Editorial | 236 | 9.2.9 | 47 | BOOLEAN | No | Change "BOOLEAN" to "Boolean". | Agree |  | Capitalization
27 | Lim, Sang-Kyu | Approve | Electronics and Telecommunications Research Instititute (ETRI) | Editorial | 263 | A.1 | 23 | Show the author name as the full name. | No | Change "Schubert" to "E. Fred Schubert". | Agree
28 | Walewski, Joachim | Disapprove | Siemens Corporation | Editorial | 179 | 6.5 | 4 | missing comma | No | Change "between transmitter and receiver since" to "between transmitter and receiver, since" | Principle | The document will be copy edited by the IEEE staff editor prior to publication. This comment will be passed to the editor for consideration. | Clause 6.5 | Sridhar and Joachim
29 | Walewski, Joachim | Disapprove | Siemens Corporation | Editorial | 179 | 6.5 | 5 | missing hyphen in compound modifier | No | Change "clock rate ranges" to "clock-rate ranges". Adhere to the prevailing lower or upper case. | Principle | The document will be copy edited by the IEEE staff editor prior to publication. This comment will be passed to the editor for consideration. | Compound Modifier
30 | Walewski, Joachim | Disapprove | Siemens Corporation | Editorial | 179 | 6.5 | 15 | missing hyphen in compound modifier | No | Change "clock rate negotiation" to "clock-rate negotiation". Adhere to the prevailing lower or upper case. | Principle | The document will be copy edited by the IEEE staff editor prior to publication. This comment will be passed to the editor for consideration. | Compound Modifier
31 | Walewski, Joachim | Disapprove | Siemens Corporation | Editorial | 179 | 6.5 | 16 | missing hyphen in compound modifier | No | Change "clock rate change notification" to "clock-rate-change notificiation". Adhere to the prevailing lower or upper case. | Principle | The document will be copy edited by the IEEE staff editor prior to publication. This comment will be passed to the editor for consideration. | Compound Modifier
32 | Walewski, Joachim | Disapprove | Siemens Corporation | Editorial | 179 | 6.5.1 | 26 | missing comma | No | Change "m which is an integer" to "m, which is an integer" | Agree |  | Clause 6.5 | Sridhar and Joachim
33 | Walewski, Joachim | Disapprove | Siemens Corporation | Technical | 179 | 6.5.1.1 | 46 | Device 1 not defined in this subclause | Yes | Change "device 1" to "the coordinator" | Agree |  | Clause 6.5 | Sridhar and Joachim
34 | Walewski, Joachim | Disapprove | Siemens Corporation | Technical | 179 | 6.5.1.1 | 47 | Wrong assignment of clock rates | Yes | Change "device and coordinator" to "coordinator and device" | Agree |  | Clause 6.5 | Sridhar and Joachim
35 | Walewski, Joachim | Disapprove | Siemens Corporation | Editorial | 179 | 6.5.1.1 | 47 | "respectively" missing | Yes | Change "for transmission" to ", respectively, for transmission" | Agree |  | Clause 6.5 | Sridhar and Joachim
36 | Walewski, Joachim | Disapprove | Siemens Corporation | Technical | 179 | 6.5.1.1 | 50 | How exactly is this done? Probably using the clock-rate-change notification command. | Yes | If I am right change the sentence so that it refers to the clor-rage-change notification command as the means for exchanging selected clock rates. If I am wrong introduce the alternate explanation. | Principle | The devices then exchange the selected clock frequencies by using clock-rate-change notification command for future communication before they switch to the selected clock frequencies. | Clause 6.5 | Sridhar and Joachim
37 | Walewski, Joachim | Disapprove | Siemens Corporation | Technical | 179 | 6.5.1.1 | 49 | In "The receiver also" it is not clear whether the coordinator receiver or transmitter receiver is referred to. | Yes | Replace "receiver" with "coordinator receiver" or "device receiver", depending on which alternative is accurate. | Principle | change "receiver" to "coordinator" | Clause 6.5 | Sridhar and Joachim
38 | Walewski, Joachim | Disapprove | Siemens Corporation | Editorial | 180 | 6.5.1.1 | 31 | missing hyphen in compound modifier | No | Change "clock rate selection" to "clock-rate selection". Adhere to the prevailing lower or upper case. | Principle | The document will be copy edited by the IEEE staff editor prior to publication. This comment will be passed to the editor for consideration. | Compound Modifier
39 | Walewski, Joachim | Disapprove | Siemens Corporation | Editorial | 181 | 6.5.1.2 | 30 | missing hyphen in compound modifier | No | Change "clock rate selection" to "clock-rate selection". Adhere to the prevailing lower or upper case. | Principle | The document will be copy edited by the IEEE staff editor prior to publication. This comment will be passed to the editor for consideration. | Compound Modifier
40 | Walewski, Joachim | Disapprove | Siemens Corporation | Editorial | 181 | 6.5.2.1 | 43 | missing hyphen in compound modifier | No | Change "clock rate change notification" to "clock-rate-change notificiation". Adhere to the prevailing lower or upper case. | Principle | The document will be copy edited by the IEEE staff editor prior to publication. This comment will be passed to the editor for consideration. | Compound Modifier
41 | Walewski, Joachim | Disapprove | Siemens Corporation | Editorial | 182 | 6.5.2.1 | 36 | missing hyphen in compound modifier | No | Change "clock rate selection" to "clock-rate selection". Adhere to the prevailing lower or upper case. | Principle | The document will be copy edited by the IEEE staff editor prior to publication. This comment will be passed to the editor for consideration. | Compound Modifier
42 | Walewski, Joachim | Disapprove | Siemens Corporation | Editorial | 182 | 6.5.2.2 | 41 | missing hyphen in compound modifier | No | Change "clock rate selection" to "clock-rate selection". Adhere to the prevailing lower or upper case. | Principle | The document will be copy edited by the IEEE staff editor prior to publication. This comment will be passed to the editor for consideration. | Compound Modifier
43 | Walewski, Joachim | Disapprove | Siemens Corporation | Editorial | 183 | 6.5.2.2 | 31 | missing hyphen in compound modifier | No | Change "clock rate selection" to "clock-rate selection". Adhere to the prevailing lower or upper case. | Principle | The document will be copy edited by the IEEE staff editor prior to publication. This comment will be passed to the editor for consideration. | Compound Modifier
44 | Walewski, Joachim | Disapprove | Siemens Corporation | Editorial | 183 | 6.5.3.1 | 38 | missing hyphen in compound modifier | No | Change "clock rate selection" to "clock-rate selection". Adhere to the prevailing lower or upper case. | Principle | The document will be copy edited by the IEEE staff editor prior to publication. This comment will be passed to the editor for consideration. | Compound Modifier
45 | Walewski, Joachim | Disapprove | Siemens Corporation | Editorial | 184 | 6.5.3.1 | 32 | missing hyphen in compound modifier | No | Change "clock rate selection" to "clock-rate selection". Adhere to the prevailing lower or upper case. | Principle | The document will be copy edited by the IEEE staff editor prior to publication. This comment will be passed to the editor for consideration. | Compound Modifier
46 | Walewski, Joachim | Disapprove | Siemens Corporation | Editorial | 185 | 6.5.3.2 | 31 | missing hyphen in compound modifier and wrong lower case | No | Change "clock rate selection" to "Clock-rate selection" | Principle | The document will be copy edited by the IEEE staff editor prior to publication. This comment will be passed to the editor for consideration. | Compound Modifier
47 | Chang, Soo-Young | Disapprove | California State University, Sacramento (CSUS) | Technical | 233 | 8.3.1 | 45 | The commenter suggested a comment for the previous ballot just to modify the text to explain correctly how Table 75 is obtained, rather than to remove the whole text. This short explanation is needed to justify the numbers in this table. The commenter cannot figure out what problem we will have if this text is included. This text should be helpful. Therefore the related text should not be removed as the commenter suggested in his comment for the previous recirculation ballot. | Yes | The following text should be added at the beginning of the paragraph in line 45 as in the previous draft: The band plan is non-uniformly distributed across the visible spectrum to account for human eye sensitivity and photo detector sensitivity and optical transmitter (LED) manufacturing. This band plan is designed to have narrower bandwidths for middle wavelengths since human eye and photo detectors are more sensitive to the center wavelengths of the visible light spectrum. | Disagree | This is a restatement of a comment submitted by the commentor in an earlier ballot.