## IEEE_Cover
May 2011 |  | 15-11-0342-04-004g-lb70-comments-tg4g.xls
IEEE P802.15
Wireless Personal Area Networks
Project | IEEE P802.15 Working Group for Wireless Personal Area Networks (WPANs)
Title | LB70 Comment Spreadsheet
Date Submitted | 2011-05-09
Source | Phil Beecher, Clint Powell Beecher Communications Consultants Ltd, SCE / Powell Wireless Commsulting, LLC | E-mail: pbeecher@ieee.org, cpowell@ieee.org
| Kuor-Hsin Chang, Monique Brown Elster Solutions, Silver Spring Networks | E-mail: kuor-hsin.chang@us.elster.com, monique.brown@ieee.org
Re: | d4P802-15-4g_Draft_Standard
Abstract | 802.15 TG4g Comments for Letter Ballot
Purpose | [This document is used to submit comments for TG4g Letter Ballot.]
Notice | This document has been prepared to assist the IEEE P802.15. It is offered as a basis for discussion and is not binding on the contributing individual(s) or organization(s). The material in this document is subject to change in form and content after further study. The contributor(s) reserve(s) the right to add, amend or withdraw material contained herein.
Release | The contributor acknowledges and accepts that this contribution becomes the property of IEEE and may be made publicly available by P802.15.

## Comments
CID | Name | Affiliation | Category | Clause | Sub-clause | Page | Line # | Out of Scope | Resolution Assignment | Comment | Proposed Change | Proposed Resolution | A / AP / R / Z | Resolution Accept Date | Group | Must Be Satisfied? (if so enter Yes) | Resolution sent to commenter (date) | Commenter agreed? Y/N | for Editorial Stats | for Tech/Gen Stats | for closed T/G Grp Stats | for open T/G Grp Stats | for wp T/G Grp Stats | for rdy2vote T/G Grp Stats | Resolution Due Date | Open Technical Comment Assignments | special sort 1 | special sort 2
127 | Michael Bahr | Siemens AG | T | 3 | 3.1 | 5 | 8 |  | Beecher | In the context of a Wireless PAN, most readers will enlarge BT to Bluetooth. I think, this is not what BT stands for at this place. So, what is the non-abbreviated term for BT here? | Spell out the abbreviation BT in clause 3: Bluetooth (BT): |  | wp |  | MR-FSK | No |  |  |  | wp |  |  | MR-FSK |  |  | Beecher
128 | Michael Bahr | Siemens AG | T | 3 | 3.1 | 5 | 8 |  | Beecher | Some better term than BT should be defined by the given definition. You don't say "My car goes at high LT.", instead you say "My car goes at high speed.", So instead of BT the term that would correspond to speed has to be used for the definition. | BT FSK Shaping Parameter: … |  | wp |  | MR-FSK | Yes |  |  |  | wp |  |  | MR-FSK |  |  | Beecher
129 | Michael Bahr | Siemens AG | T | 3 | 3.1 | 5 | 8 |  | Beecher | The defintion of BT is strange, since it is indicated that B and T are actually symbols of a formula, but formulas are not defined in clause 3. | BT FSK Shaping Parameter: BT: shaping parameter for filtered FSK modulation. |  | wp |  | MR-FSK | Yes |  |  |  | wp |  |  | MR-FSK |  |  | Beecher
46 | Ed Callaway | Sunrise Micro Devices | E | 3 | 3.1 | 5 | 11 |  |  | Upon further review, I think I like "continuous" better than "total". | "the ratio of the sum of the durations of all transmissions in a given period of continuous operation, to the duration of the given period of continuous operation." |  |  |  |  | No |  |  | 0
1 | Benjamin A. Rolfe | Blind Creek Associates | E | 3 | 3.1 | 5 | 20 |  |  | Description "Smart metering utility network (SUN) device: an entity containing an implementation of the IEEE Std 802.15.4-2006 medium access control (MAC) sublayer" is still wrong. | Delete "-2006" | [7 empty] | 0
37 | Cristina Seibert | Silver Spring Networks | E | 3 | 3.1 | 5 | 20 |  |  | Definition of SUN device has reference to an outdated MAC. | Change to "an entity containing an implementation of the MAC sublayer specified in this standard and …" |  |  |  |  | Yes |  |  | 0
130 | Michael Bahr | Siemens AG | T | 3 | 3.1 | 5 | 21 |  | Beecher | Is it IEEE 802.15.4 MAC layer or sublayer? | medium access control (MAC) layer |  | wp |  | MAC | No |  |  |  | wp |  |  | MAC |  |  | Beecher
159 | Monique Brown | Silver Spring Networks | E | 4 | 4.1 | 7 | 4 |  |  | The title of the subclause does not match 4i. | The title of the subclause should be "General," not "Introduction." |  |  |  |  | yes |  |  | 0
160 | Monique Brown | Silver Spring Networks | E | 4 | 4.1 | 7 | 7 |  |  | Editing instruction is incorrect. | Editing instruction should refer to the "first item in the dashed list." |  |  |  |  | yes |  |  | 0
75 | Joachim W. Walewski | Siemens AG | T | 4 | 4.1 | 7 | 7 |  | Beecher | I disagree with the resolution of CIDs 372 and 373 in LB 67. Reason: Mesh is only mentioned once in the entirity of D4 (viz. here). So no defintion of the mesh concept is thus provided in this "extension" draft. Also, I fail to understand what PHY extensions provided in D4 are meant to facilitate mesh? What are the PHY capabilities mesh needs and that are not provided by the current version of 15.4? I can honestly not think of a single one. | remove insertion ", mesh,". That is, remove clause 4.1 so that there is no change to the existing clause 4.1 of 15.4i |  | wp |  | General | Yes |  |  |  | wp |  |  | General |  |  | Beecher
131 | Michael Bahr | Siemens AG | T | 4 | 4.1 | 7 | 7 |  | Beecher | A mesh is a concept of the networking layer, which is often done in the Internet Protocol address space. The Internet Protocol is out of scope of IEEE 802. A mesh can be also defined in the MAC address space, this is out of scope of IEEE 802.15.4g, because it is defining a new PHY. A PHY cannot define a mesh. | remove insertion ", mesh,". That is, remove clause 4.1 so that there is no change to the existing clause 4.1 of 15.4i. I also suggest to talk to the commenter before adopting a different resolution |  | wp |  | General | Yes |  |  |  | wp |  |  | General |  |  | Beecher
132 | Michael Bahr | Siemens AG | T | 4 | 4.1 | 7 | 7 |  | Beecher | The changed text is under the heading "Some of the capabilities provided by this standard are as follows", that is, the listed things are specified in this standard. Mesh is not specified in this standard. Therefore, it cannot be mentioned here. | remove insertion ", mesh,". That is, remove clause 4.1 so that there is no change to the existing clause 4.1 of 15.4i. I also suggest to talk to the commenter before adopting a different resolution |  | wp |  | General | Yes |  |  |  | wp |  |  | General |  |  | Beecher
133 | Michael Bahr | Siemens AG | T | 4 | 4.1 | 7 | 7 |  | Beecher | There is no definition of mesh provided in the base draft text. The standard mentions only that IEEE 802.15.4 can be used for setting up mesh topologies, but it provides no mesh functionality (routing, forwarding, etc.). The changed text, however, is under the heading "Some of the capabilities provided by this standard are as follows", that is, the listed things are specified and provided in this standard. According to the first part of the content, this is not the case for mesh. Therefore, mesh must not be included here. q.e.d. | remove insertion ", mesh,". That is, remove clause 4.1 so that there is no change to the existing clause 4.1 of 15.4i. I also suggest to talk to the commenter before adopting a different resolution |  | wp |  | General | Yes |  |  |  | wp |  |  | General |  |  | Beecher
134 | Michael Bahr | Siemens AG | T | 4 | 4.1 | 7 | 7 |  | Beecher | Specifying the mesh architecture for TG4g has very well something to do with MAC or internet protocol. First of all, TG4g does not specify a mesh architecture, and second, it does not have the mandate to do it. Mesh is out of scope of TG4g. Mesh is either on the higher MAC layers or on the networking layer (Internet Protocol). It is not on the PHY layer. | remove insertion ", mesh,". That is, remove clause 4.1 so that there is no change to the existing clause 4.1 of 15.4i. I also suggest to talk to the commenter before adopting a different resolution |  | wp |  | General | Yes |  |  |  | wp |  |  | General |  |  | Beecher
135 | Michael Bahr | Siemens AG | T | 4 | 4.1 | 7 | 7 |  | Beecher | There exists no PHY support that is required for a mesh architecture. Between the PHY and the mesh is the MAC layer, and only the MAC layer might have some requirements for PHY support. The mesh will only have requirements for MAC support, but the MAC is outside the scope of TG4g. Again, there is no requirement of PHY support by a mesh that by the way is not even defined in IEEE 802.15.4. | remove insertion ", mesh,". That is, remove clause 4.1 so that there is no change to the existing clause 4.1 of 15.4i. I also suggest to talk to the commenter before adopting a different resolution |  | wp |  | General | Yes |  |  |  | wp |  |  | General |  |  | Beecher
136 | Michael Bahr | Siemens AG | T | 4 | 4.1 | 7 | 7 |  | Beecher | A mesh is the next higher layer to an IEEE 802.15.4 network. For being the next higher layer, it does not matter whether the next higher layer uses MAC addresses or IP addresses. Consequently and correctly, mesh is not specified in IEEE 802.15.4. Therefore, mesh must not and has not to be mentioned in the changed part of clause 4.1 because that part lists the concepts that are specified in IEEE 802.15.4, but mesh isn't since it is a next higher layer. | remove insertion ", mesh,". That is, remove clause 4.1 so that there is no change to the existing clause 4.1 of 15.4i. I also suggest to talk to the commenter before adopting a different resolution |  | wp |  | General | Yes |  |  |  | wp |  |  | General |  |  | Beecher
137 | Michael Bahr | Siemens AG | T | 4 | 4.1 | 7 | 7 |  | Beecher | A mesh is the next higher layer to an IEEE 802.15.4 network. For being the next higher layer, it does not matter whether the next higher layer uses MAC addresses or IP addresses. Consequently and correctly, mesh is not specified in IEEE 802.15.4. The next higher layer is even more out of scope of TG4g than the non-PHY related MAC layer. That means, TG4g is not allowed to do this insertion of "mesh" at all. | remove insertion ", mesh,". That is, remove clause 4.1 so that there is no change to the existing clause 4.1 of 15.4i. I also suggest to talk to the commenter before adopting a different resolution |  | wp |  | General | Yes |  |  |  | wp |  |  | General |  |  | Beecher
138 | Michael Bahr | Siemens AG | T | 4 | 4.2a | 7 | 36 | XB | Beecher | The statement at the first dash is not true. The MR-FSK PHY mechanism for describing additional PHY modes can only be used if a devices implements it. This is not the case for previously-deployed IEEE 802.15.4-2006 devices. | Change "the flexibility to use a standard-defined mechanism to interface to previously-deployed devices; and" to "the flexibility to use a standard-defined mechanism to interface to SUN devices using different PHY modes; and" |  |  |  | Generic PHY | Yes |  |  |  | 0 |  | Generic PHY
139 | Michael Bahr | Siemens AG | T | 4 | 4.2a | 7 | 37 |  |  | The term "amending existing standards" implies that IEEE 802.15.4 SUN devices will also amend other existing standards. But this is not the case. SUN devices are solely bound to IEEE 802.15.4. This dashed item has to be bound to IEEE 802.15.4. | Change "the ability to take advantage of technology advances or regulatory changes without frequently amending existing standards." to "the flexibility to extend the existing IEEE 802.15.4 standard in order to take advantage of technology advances or to react to regulatory changes." |  | A | 2011-05-09 | Generic PHY | No |  |  |  | A | Generic PHY
140 | Michael Bahr | Siemens AG | T | 4 | 4.2a | 7 | 38 |  |  | No matter how you design your standard, as soon as there is something new, be it a technology advance or a regulatory change, you have to amend the existing standard. The only thing what you can influence, is the impact of the amendment (to existing devices, backward compatibility, changes to existing implementations). So, without frequenty amending is not a property of 15.4g, its simply a decision of the standards body when and how frequently to amend the standard. | Change "the ability to take advantage of technology advances or regulatory changes without frequently amending existing standards." to "the flexibility to extend the existing IEEE 802.15.4 standard in order to take advantage of technology advances or to react to regulatory changes." |  | A | 2011-05-09 | Generic PHY | No |  |  |  | A | Generic PHY
70 | Jeritt Kent | Analog Devices, Inc. | E | 4 | 4.2b | 7 | 50 |  |  | The comment regarding 50kbps is not necessary | Remove the (e.g. 50kbps) comment. |  |  |  |  | Yes |  |  | 0
161 | Monique Brown | Silver Spring Networks | E | 4 | 4.2c | 8 | 12 |  |  | Redundant text: "SUN network." The "N" in SUN stands for network. | Change to "SUNs." |  |  |  |  | yes |  |  | 0
2 | Benjamin A. Rolfe | Blind Creek Associates | E | 5 | 5.1 | 9 | 9 |  |  | First sentence should not apply to OFDM as there is only one symbol rate given and thus one symbol duration only. | Delete "and MR-OFDM PHYs" in first sentence. | [7 empty] | 0
5 | Benjamin A. Rolfe | Blind Creek Associates | E | 5 | 5.1.1.2a | 9 | 22 |  |  | "MPM ED" should be "MPM EB". | fix | [7 empty] | 0
107 | Larry Taylor | DTC (UK) & SSN | E | 5 | 5.1.1.2a | 9 | 22 |  |  | Typographical error - 'ED' is written instead of 'EB' | Change 'Figure 16a shows MpM ED..' to 'Figure 16a shows MPM EB…' | [7 empty] | 0
6 | Benjamin A. Rolfe | Blind Creek Associates | E | 5 | 5.1.1.2a | 9 | 50 |  |  | Where "EB" is used, it s/b "MPM EB" to be clear that a particular form of the EB is intended. | fix | [7 empty] | 0
90 | Kuor-Hsin Chang | Elster Solutions | T | 5 | 5.1.1.2a | 9 | 49-54 |  | Sum | Enhanced beacon (EB) is another beacon type defined by 4e. In 4e, no additional timing parameters defined for EB assuming all the timing parameters for beacon can be used for EB. | Define additional beacon order and beacon interval specifically for EB seems unnecessary. Jusitfy the nedd of EBI and macEnhancedBeaconOrder or delete them. |  | wp |  | MPM |  |  |  |  | wp |  |  | MPM |  |  | Sum
108 | Larry Taylor | DTC (UK) & SSN | E | 5 | 5.1.1.2a | 10 | 8 |  |  | Typographical error - 'starts' should not be plural | Change 'starts' to 'start' | [7 empty] | 0
162 | Monique Brown | Silver Spring Networks | E | 5 | 5.1.2.3.1 | 10 | 24 |  |  | Incorrect cross reference to MLME-RESET.request primitive. | Change from 6.2.7.1 to 6.2.8.1. |  |  |  |  | yes |  |  | 0
109 | Larry Taylor | DTC (UK) & SSN | E | 5 | 5.1.2.3.1 | 10 | 27 |  |  | The scan for an EB is non-specific so the definitie article is incorrect | Change 'a passive scan for the enhanced beacon…' to 'a passive scan for an enhanced beacon…' | [7 empty] | 0
141 | Michael Bahr | Siemens AG | T | 5 | 5.1.6.4.2 | 10 | 37 |  | Rolfe | Enhanced acknowledgment is a MAC mechanism that is not necessary for the PHY implementation, therefore out of scope. There exist actually 15.4 implementations that do enhanced acknowledgments as a higher layer mechanism. That would be the recommended implementation. | remove clause 5.1.6.4.2 from 15.4g D04 draft standard remove subfield Enhanced ACK from Figure 55c remove line 19 on page 18 (Bit 0) |  | wp |  | MAC | Yes |  |  |  | wp |  |  | MAC |  |  | Rolfe
142 | Michael Bahr | Siemens AG | T | 5 | 5.1.6.4.2 | 10 | 37 |  | Rolfe | Enhanced acknowledgment is a MAC mechanism, and it does not seem necessary for the SUN PHYs. It is nowhere used. Therefore, out of scope of TG4g. If you think not, please provide proof for this. | remove clause 5.1.6.4.2 from 15.4g D04 draft standard remove subfield Enhanced ACK from Figure 55c remove line 19 on page 18 (Bit 0) |  | wp |  | MAC | Yes |  |  |  | wp |  |  | MAC |  |  | Rolfe
163 | Monique Brown | Silver Spring Networks | E | 5 | 5.1.6.4.2 | 10 | 44 |  |  | Change from "indicates it supports" to "indicates that it supports." | See comment. |  |  |  |  | yes |  |  | 0
164 | Monique Brown | Silver Spring Networks | E | 5 | 5.1.8a | 10 | 50 |  |  | Subclause number should be 5.1.9, not 5.1.8a. | Change subclause heading as suggested. Also change corresponding editing instruction to match. |  |  |  |  | yes |  |  | 0
4 | Benjamin A. Rolfe | Blind Creek Associates | E | 5 | 5.1.8a | 10 | 54 |  |  | Where "EM" is used in this sub-clause, "MPM EB" would be more clear that a particular form of the EB is intended. | use "MPM EB" where "EB" used. | [7 empty] | 0
13 | Bob Mason | Elster Solutions | T | 5 | 5.1.8a | 10 | 54 |  | Mason | The following comment was rejected in the previous letter ballot. It is simply asking for clarification of an ambiguous parameter. The transmission and wait periods for coordinators and potential coordinators is not clearly defined for a network where CSM must use frequency hopping techniques. | Add the following text after the paragraph that ends on line 39 of page 11: "In frequency bands where the CSM requires the use of frequency hopping, an existing coordinator should transmit an EB in CSM at least once on every available channel every EB transmission interval. The channels on which the EB must be transmitted are all those which are defined for the CSM. The existing coordinator shall transmit an EB upon receiving an EBR. Any intending coordinator shall listen on at least two different channels, each for the maximum duration of EBINBPAN, or until an EB is detected, whichever occurs first. An intending coordinator should satisfy the above timing description before it can assume that the failure to receive an EB indicates that another network is not present.” Add the following text on page 10 line 13 (after the EBINBPAN equation: "In frequency bands where the CSM requires the use of frequency hopping, the EB interval is the time between transmissions of the EB on all channels used for CSM." |  | wp |  | MPM | Y |  |  |  | wp |  |  | MPM |  |  | Mason
91 | Kuor-Hsin Chang | Elster Solutions | T | 5 | 5.1.1.2a | 10 | 1-6 |  | Sum | OTD is defined assuming an EB and another period beacon exist at the same time. Whether the assumption is valid or not, OTD is more of an apllication specific issue and is not necessary needed in the standard. | Justify the need of OTD or delete it. |  | wp |  | MPM |  |  |  |  | wp |  |  | MPM |  |  | Sum
110 | Larry Taylor | DTC (UK) & SSN | E | 5 | 5.1.8a | 11 | 2 |  |  | The scan is _for_ EBs not _of_ EBs - the semantics are quite different | Change 'scanning of' to 'scanning for' | [7 empty] | 0
11 | Bob Mason | Elster Solutions | T | 5 | 5.1.8a | 11 | 2 |  |  | In the sentence "The scanning of EBs and the transmission of EBRs should take place in all the channels defined for CSM (see Table 68a) that overlap with the channel of interest", why point to Table 68a? It does not define channels for CSM. | Remove "see Table 68a" | Accept. | A | 2011-05-09 | MPM |  |  |  |  | A | MPM
12 | Bob Mason | Elster Solutions | T | 5 | 5.1.8a | 11 | 2 |  | Mason | In the sentence "The scanning of EBs and the transmission of EBRs should take place in all the channels defined for CSM (see Table 68a) that overlap with the channel of interest", what are channels that overlap the channel of interest? This applies to to 4g PHY modes that use a single channel, but does not apply to modes that require frequency hopping. | Either remove "that overlap with the channel of interest" or state that this applies to PHY modes that can use a single channel and state that for PHY modes that require frequency hopping, all channels defined for the CSM are to be used. |  | wp |  | MPM |  |  |  |  | wp |  |  | MPM |  |  | Mason
111 | Larry Taylor | DTC (UK) & SSN | E | 5 | 5.1.8a | 11 | 6 |  |  | The scan is not for a specific EB and so the definitie article is incorrect | Change 'for the EB until' to 'for an EB until' | [7 empty] | 0
112 | Larry Taylor | DTC (UK) & SSN | E | 5 | 5.1.8a | 11 | 38 |  |  | The scan is not for a specific EB and so the definitie article is incorrect | Change 'for the EB until' to 'for an EB until' | [7 empty] | 0
165 | Monique Brown | Silver Spring Networks | E | 5 | 5.2.1 | 12 | 43 |  |  | Make sure all frame format figures fit between the page margins. | See comment. |  |  |  |  | yes |  |  | 0
32 | Clint Powell | SCE / PWC, LLC | E | 5 | 5.2.1 | 12 | 44 |  |  | The "e" in the second instance of variable is dangling on a second line - it's very lonely. | Move the "e" back up a line with its friends please. | [7 empty] | 0
7 | Benjamin A. Rolfe | Blind Creek Associates | E | 5 | 5.2.1 | 12 | 54 |  |  | Figure 42 is not consistent with the base standard or D4 of TG4e. | Make consistent. | [7 empty] | 0
113 | Larry Taylor | DTC (UK) & SSN | E | 5 | 5.1.8a | 12 | 26… |  |  | Throught the paragraph definite articles used with EB or EBR should be replaced with indefinitie articles | Change 'the EB' to 'an EB' and 'the EBR' to 'an EBR' throughout the paragraph | [7 empty] | 0
77 | Mike Dow | Freescale Semiconductor, Inc. | T | 5 | 5.1.8a | 12 | 26-32 |  |  | A figure elaborating the alternative approach to Fig 41b outlined in the last para of section 5.1.8a should be added to clarify the difference | Include a figure | Accept in Principle. Resolved as indicated in doc. # 351r0. | AP | 2011-05-09 | CA | Yes |  |  |  | AP | CA
166 | Monique Brown | Silver Spring Networks | E | 5 | 5.2.1.9 | 13 | 45 |  |  | Is it necessary to replace figure 44 when the only thing changing is the title? | Check with WG TE. |  |  |  |  | yes |  |  | 0
124 | Matt Boytim | Sensus | T | 5 | 5.2.1.9 | 14 | 18 |  | Boytim | Zeros should be prepended before the data to get to a minimum length of 4 instead of appended after the data. Prepending before is just equivalent to initializing the CRC to a length dependent value for lengths less than 4 (the contribution of the zeros) and then just computing the CRC over the data. I am personally not aware of a similar simple modification to the CRC for appended zeros. | Change the padding to prepend zeros to a length of 4. However, since prepending zeros is equivalent to computing the CRC over only the data but with a different initial condition this demonstrates that there is no need to pad the data at all and the padding can instead just be dropped altogether. Update the example accordingly. |  | wp |  | FCS | N |  |  |  | wp |  |  | FCS |  |  | Boytim
30 | Clint Chaplin | Samsung Electronics | T | 5 | 5.2.1.9 | 14 | 21 |  | Powell | "to the most significant bits" This additional qualifier is not present for the instructions upon transmit. Should it be added there, or deleted here? Specifying bit position when we are talking ablout octets really doesn'y make much sense to me. | In the comment |  | wp |  | FCS | Yes |  |  |  | wp |  |  | FCS |  |  | Powell
167 | Monique Brown | Silver Spring Networks | E | 5 | 5.2.1.9 | 14 | 36 |  |  | Match the changes made to the 2-octet FCS text. Change text to from "The FCS" to "The 4-octet FCS." | See comment. |  |  |  |  | yes |  |  | 0
143 | Michael Bahr | Siemens AG | T | 5 | 5.2.1 | 14 | 41 |  | Chang | The only acceptable change to Figure 42 by 15.4g is the addition of "4" to the length of the FCS field. | Take Figure 42 from 15.4i and add "/4" to the octets of the FCS field. |  | wp |  | MAC | No |  |  |  | wp |  |  | MAC |  |  | Chang
144 | Michael Bahr | Siemens AG | T | 5 | 5.2.1 | 14 | 41 |  | Chang | The only acceptable change to Figure 30 by 15.4g is the addition of "4" to the length of the FCS field. There is a more severe problem behind this: How does the reader know what the baseline of the 15.4g amendment is? Is it 15.4-2006, or 15.4i and what version? Are there other amendments used as baseline, for instance, 15.4e? This is nowhere mentioned and the reviewer is left to find this out by himself. This is not very much helpful. | Clearly state what the baseline for the 15.4g amendment is. You can use the 802.11 amendments as a guideline. Concerning figure 42, you should cleary state on what amendments and baseline documents the new figure is based. Moreover, there are two options for the new figure. Take Figure 42 from 15.4i and add "/4" to the octets of the FCS field. Here, the original 15.4i figure is changed with the 15.4g amendments only. Since this change is not conflicting with the 15.4e changes, it is no problem for the 15.4 editor to combine the changes. The other option is to use the 15.4e text and mark the changes, but than it has to be clearly stated. Otherwise, 15.4g does the MAC changes and these are out of scope. If the baseline is not stated, Figure 42 has to be taken from 15.4i and only "/4" added to the octets of the FCS field. |  | wp |  | MAC | Yes |  |  |  | wp |  |  | MAC |  |  | Chang
8 | Benjamin A. Rolfe | Blind Creek Associates | E | 5 | 5.2.2 | 15 | 1 |  |  | Figures 45, 53, 54 and 55 are out of sync. | Sync with 4e. | [7 empty] | 0
175 | Monique Brown | Silver Spring Networks | T | 5 | 5.2.2.3 | 15 | 27 |  |  | Figure 54 does not match what's in 802.15.4e's D3. | Make sure all frame format figures match the most current 4e frame formats (plus include the addition of the 4-octet FCS). | Accept. | A | 2011-05-09 | Frame Format |  |  |  |  | A | Frame Format
168 | Monique Brown | Silver Spring Networks | E | 5 | 5.2.2.4 | 15 | 39 |  |  | Remove the underline in the FCS octet cell, because this is a replacement figure. | See comment. |  |  |  |  | yes |  |  | 0
38 | Cristina Seibert | Silver Spring Networks | E | 5 | 5.2.2.3 | 15 |  |  |  | The frame formats are not aligned 100% with the latest 4e draft, for example the ACK frame is not consistent with either figure 54 or figure 54a. | Update per the latest 4e frames. |  |  |  |  | Yes |  |  | 0
3 | Benjamin A. Rolfe | Blind Creek Associates | E | 5 | 5.2.4.1 | 16 | 12 |  |  | ID=<802.15 ANA> is ly a TBD - need ANA assigned ID value. | Get ID rom ANA. Recommend TG provides the ANA beer in exchange for ID assignments. |  |  |  |  | Yes |  |  | 0
150 | Michael Bahr | Siemens AG | E | 5 | 5.2.4.1 | 16 | 12 |  |  | A frame format cannot be hyphenated inside an octet as done in figure 55a. | Make the line break in the frame format after bit 39. Move bits 40-43 to next line and remove the fields called "…". |  |  |  |  | Yes |  |  | 0
145 | Michael Bahr | Siemens AG | T | 5 | 5.2.4.1 | 16 | 12 |  | Sum | "Type=1" is not a field name. | In figure 55a, use "Type" as field name. If 1 is the setting, describe it somewhere in the text. |  | wp |  | MPM | Yes |  |  |  | wp |  |  | MPM |  |  | Sum
146 | Michael Bahr | Siemens AG | T | 5 | 5.2.4.1 | 16 | 12 |  | Sum | Some general comment on drawing figures for frame formats: The figure with the frame format gives the length in octets and the field name. Bits and field groupings are okay if appropriate. However, the figure with the frame format does not contain any settings of the fields! | Change all figures for frame formats or IE formats according to comment. You can use the 802.11 standard for guidance. |  | wp |  | MPM | Yes |  |  |  | wp |  |  | MPM |  |  | Sum
147 | Michael Bahr | Siemens AG | T | 5 | 5.2.4.1 | 16 | 12 |  | Sum | "ID=MLME" is not a field name | In figure 55a, use "ID" as field name. If MLME is the setting, describe it somewhere in the text. Also the encoding to a 4-bit value is needed. |  | wp |  | MPM | Yes |  |  |  | wp |  |  | MPM |  |  | Sum
148 | Michael Bahr | Siemens AG | T | 5 | 5.2.4.1 | 16 | 12 |  | Sum | "Length=12" is not a field name. | In figure 55a, use "Length" as field name. If 12 is the setting, describe it somewhere in the text. |  | wp |  | MPM | Yes |  |  |  | wp |  |  | MPM |  |  | Sum
149 | Michael Bahr | Siemens AG | T | 5 | 5.2.4.1 | 16 | 12 |  |  | "Sub-ID=<802.15 ANA>" is not a field name. | In figure 55a, use "ID" as field name. If <802.15 ANA> is the setting, describe it somewhere in the text. Also the figure with the Sub-ID values has to be referenced. | Accept in Principle. Insert editorial comment at begining of draft. | AP | 2011-05-09 | MPM | Yes |  |  |  | AP | MPM
172 | Monique Brown | Silver Spring Networks | T | 5 | 5.2.4.1 | 16 | 12 |  |  | What is "802.15 ANA?" | Make sure this is explained in the text. | Accept in Principle. Insert editorial comment at begining of draft. | AP | 2011-05-09 | IE |  |  |  |  | AP | IE
169 | Monique Brown | Silver Spring Networks | E | 5 | 5.2.4.1 | 16 | 28 |  |  | Change to "(set to zero)." | See comment. |  |  |  |  | yes |  |  | 0
170 | Monique Brown | Silver Spring Networks | T | 5 | 5.2.4.1 | 16 | 28 |  | Sum | This "first bit (set to 0)" appears to be called the "Type" field in the figure. | Make terminology match. |  | wp |  | IE | yes |  |  |  | wp |  |  | IE |  |  | Sum
171 | Monique Brown | Silver Spring Networks | T | 5 | 5.2.4.1 | 16 | 28 |  | Sum | Does this description of the "IE Descriptor field" apply to the "Outer IE Descriptor," the "Sub IE Descriptor," or both? Also the field names given in this line of text do not match the field names shown in the figure. | Make sure each of the fields shown in the figure are described in the text. Be specific and make sure the field names given in the text description match those given in the figure. |  | wp |  | IE | yes |  |  |  | wp |  |  | IE |  |  | Sum
93 | Kuor-Hsin Chang | Elster Solutions | T | 5 | 5.2.4.1 | 16 | 27-28 |  | Sum | "the first bit (set to 0)" is incorrect. | Change "set to 0" to "set to 1". |  | wp |  | MPM |  |  |  |  | wp |  |  | MPM |  |  | Sum
94 | Kuor-Hsin Chang | Elster Solutions | E | 5 | 5.2.4.1 | 16 | 29-41 |  |  | The description from line 29 to line 41 duplicates the contents in 5.2.2.1.2. | Delete line 29 to line 41 and add reference to 5.2.2.1.2 under Beacon Order, Superframe Order, and Final CAP Slot in Figure 55a. | [7 empty] | 0
92 | Kuor-Hsin Chang | Elster Solutions | T | 5 | 5.2.4.1 | 16 |  |  | Sum | Update Figure 55a to match the definition of Payload IE in 4e. | See comment |  | wp |  | MPM |  |  |  |  | wp |  |  | MPM |  |  | Sum
174 | Monique Brown | Silver Spring Networks | E | 5 | 5.2.4.1 | 17 | 1 |  |  | Move the table anchor for table 4a such that the table follows the introductory text. | See comment. | [7 empty] | 0
9 | Benjamin A. Rolfe | Blind Creek Associates | E | 5 | 5.2.4.1 | 17 | 5 |  |  | Table 4a: <802.15 ANA> is a TBD | Replace with ID assigned by the ANA. | [7 empty] | 0
47 | Ed Callaway | Sunrise Micro Devices | E | 5 | 5.2.4.1 | 17 | 11 |  |  | What does "the content of the EB shall include the IE corresponding requested PIB attribute shown in Table 4a" mean? | Should this be "the content of the EB shall include the IE corresponding to the requested PIB attribute shown in Table 4a"? (I don't really know.) |  |  |  |  | No |  |  | 0
173 | Monique Brown | Silver Spring Networks | E | 5 | 5.2.4.1 | 17 | 11 |  |  | There appears to be some words missing. | Change from "the IE corresponding requested PIB attribute" to "the IE corresponding to the requested PIB attribute." | [7 empty] | 0
176 | Monique Brown | Silver Spring Networks | E | 5 | 5.2.4.2 | 17 | 17 |  |  | The acronym "IE" was already defined. | Remove the definition of the acronym "IE." | [7 empty] | 0
178 | Monique Brown | Silver Spring Networks | E | 5 | 5.2.4.2.1 | 17 | 41 |  |  | The paragraph talks about the "General PHY Feature field," and Figure 55b shows the "Optional PHY Feature" field. | Decide which term is correct and make the text and figure match. | [7 empty] | 0
216 | Tim Schmidl | Texas Instruments | T | 5 | 5.2.4.2.1 | 17 | 41 |  |  | The text calls it a "General PHY feature field", but the caption to 55c and the sentence below calls it an "Optional PHY feature field". The word "General" is clearer. | Replace "Optional" with "General" in the caption to Figure 55c and the sentence below and well as the first content octet of Figure 55b. | Accept in Principle. Change all instances of "Optiona PHY feature field" and "General PHY feature field" to "SUN features". | AP | 2011-05-09 | IE | Yes |  |  |  | AP | IE
33 | Clint Powell | SCE / PWC, LLC | T | 5 | 5.2.4.2.1 | 17 | 49 |  | Taylor | The same field name "Frequency Bands Supported" used twice for two different fields in Figure 55b and in Figure 55e. One is used for all PHY Type Descriptors and the other is used for each individual PHY Type Descriptor, the names should be slightly different. | Use different field names. |  | wp |  | IE |  |  |  |  | wp |  |  | IE |  |  | Taylor
177 | Monique Brown | Silver Spring Networks | T | 5 | 5.2.4.2.1 | 17 | 49 |  | Rolfe | The first octet in Figure 55b shows that bits 6-0 = 1. What does this mean? Are each of the seven bits = 1? | Include the values of all seven bits in the figure. |  | wp |  | IE |  |  |  |  | wp |  |  | IE |  |  | Rolfe
179 | Monique Brown | Silver Spring Networks | E | 5 | 5.2.4.2.1 | 17 | 52 |  |  | Change from "(Content)" to "(IE Content)" to match the text. | See comment. | [7 empty] | 0
96 | Kuor-Hsin Chang | Elster Solutions | E | 5 | 5.2.4.2.1 | 17 | 41-42 |  |  | Change "General PHY Feature" to "Optional PHY Feature". | See comment | [7 empty] | 0
95 | Kuor-Hsin Chang | Elster Solutions | T | 5 | 5.2.4.1 | 17 |  |  | Sum | Update Table 4a to match the definition of Payload IE in 4e. | See comment |  | wp |  | MPM |  |  |  |  | wp |  |  | MPM |  |  | Sum
151 | Michael Bahr | Siemens AG | T | 5 | 5.2.4.2.1 | 18 | 5 |  | Rolfe | The Enhanced ACK subfield is never used. Since it is a MAC mechanism which is not used, it is out of scope of TG4g and should be removed. | remove clause 5.1.6.4.2 from 15.4g D04 draft standard remove subfield Enhanced ACK from Figure 55c remove line 19 on page 18 (Bit 0) |  | wp |  | MAC | Yes |  |  |  | wp |  |  | MAC |  |  | Rolfe
180 | Monique Brown | Silver Spring Networks | E | 5 | 5.2.4.2.1 | 18 | 12 |  |  | This is the first time the acronyms RSC, NRNSC, FEC and SFD appear. | Spell out the acronyms. | [7 empty] | 0
217 | Tim Schmidl | Texas Instruments | E | 5 | 5.2.4.2.1 | 18 | 43 |  |  | The bits are listed as 10-0, so the corresponding tables should be given in the same format starting with 10 and counting down to 0. | Tables 4d through 4i should start with index 10 and count down to index 0. For example, table 4d should have the first row as 10-5: Reserved. |  |  |  |  | Yes |  |  | 0
218 | Tim Schmidl | Texas Instruments | E | 5 | 5.2.4.2.1 | 18 | 51 |  |  | Bits 0-6 should not be called out explicitly. | The sentence should be changed to "For each OFDM option, the supported MCSs are defined in Table 4i." |  |  |  |  | Yes |  |  | 0
97 | Kuor-Hsin Chang | Elster Solutions | E | 5 | 5.2.4.2.1 | 19 |  |  |  | In Figure 55e, the bold line should be at the beginning of the second row not at the end of the second row. | Move the bold line as commented. | [7 empty] | 0
181 | Monique Brown | Silver Spring Networks | E | 5 | 5.2.4.2.2 | 22 | 3 |  |  | Incorrect sentence structure. Sentence starts with "Where…" | Change to "The MR-FSK…, and BT is encoded as an unsigned integer, as defined in Table 4j." Also, these should probably be called fields throughout the subclause. | [7 empty] | 0
185 | Monique Brown | Silver Spring Networks | E | 5 | 5.2.4.2.2 | 22 | 3 |  |  | Change text to "The Generic PHY Descriptor IE is…" Also, the Figure 55f title should include "IE." This same comment applies to 5.2.4.2.3. | See comment. | [7 empty] | 0
219 | Tim Schmidl | Texas Instruments | E | 5 | 5.2.4.2.2 | 22 | 24 |  |  | The MR-FSK Generic PHY Descriptor ID is described in Table 70a, not Figure 71b | Change the reference from Figure 71b to Table 70a. |  |  |  |  | Yes |  |  | 0
152 | Michael Bahr | Siemens AG | T | 5 | 5.2.4.2.2 | 22 | 26 |  | Beecher | BT can have the values of 0.5 and 1.0. Somewhere it is mentioned that the 3 dB bandwidth of the shaping filter and the FSK symbol period are involved. But it is nowhere given how the values of 0.5 and 1.0 relate to the 3 dB bandwidth of the shaping filter and the FSK symbol period. | Provide relation between BT value and 3 dB bandwidth of the shaping filter and the FSK symbol period. If it is already in the standard, reference the corresponding clause in 16.1. (Clause 3 is not the right place.) |  | wp |  | MR-FSK | Yes |  |  |  | wp |  |  | MR-FSK |  |  | Beecher
182 | Monique Brown | Silver Spring Networks | E | 5 | 5.2.4.2.2 | 22 | 47 |  |  | There is no need to spell out the acronym a second time. | Change to "The MI for…" | [7 empty] | 0
183 | Monique Brown | Silver Spring Networks | E | 5 | 5.2.4.2.2 | 22 | 49 |  |  | Don't use "1st" this way. Use the actual word "first." | Change to "whose value is the center frequency of the first channel in hertz." | [7 empty] | 0
184 | Monique Brown | Silver Spring Networks | E | 5 | 5.2.4.2.2 | 22 | 54 |  |  | The choice of paragraph division in this subclause is odd. | Regroup the sentences for better flow. | [7 empty] | 0
186 | Monique Brown | Silver Spring Networks | E | 5 | 5.2.4.2.3 | 23 | 18 |  |  | Consider using the word "field" throughout this subclause to refer to the parts of the Mode Switch Parameters IE format. | See comment. | [7 empty] | 0
187 | Monique Brown | Silver Spring Networks | E | 5 | 5.2.4.2.3 | 23 | 27 |  |  | "...secondary SFD is present otherwise it is set…" is a run-on sentence. | Use correct sentence structure. | [7 empty] | 0
188 | Monique Brown | Silver Spring Networks | E | 6 | 6.2.3 | 25 | 6 |  |  | The "Communications notification primitives" should be 6.2.4, not 6.2.3. Similarly, "Primitives for channel scanning" should be 6.2.10, not 6.2.9. | Update subclause numbering throughout these two subclauses. | [7 empty] | 0
28 | Chin-Sean Sum | NICT | E | 6 | 6.2.9 | 25 | 25 |  |  | According to 802.4i D7, sub-clause entitled "Primitives for Channel Scanning" is 6.2.10. | Fix accordingly |  |  |  |  | No |  |  | 0
24 | Chin-Sean Sum | NICT | E | 6 | 6.2.9.1 | 25 | 33 |  |  | Parameter "MPMScanChannels" is a duplication of parameter "ScanChannels" | Delete parameter "MPMScanChannels" and its description in Table 30. |  |  |  |  | Yes |  |  | 0
190 | Monique Brown | Silver Spring Networks | E | 6 | 6.2.11 | 25 | 37 |  |  | Subclause numbering is incorrect. | Change 6.2.11 to be 6.2.12.1. Add in 6.2.12 as "Primitives for updating the superframe configuration." | [7 empty] | 0
191 | Monique Brown | Silver Spring Networks | E | 6 | 6.2.11 | 25 | 40 |  |  | There is only one new parameter shown to be added to the list. However, there are four parameters shown in Table 34. | Add the missing parameters to the list on page 25. | [7 empty] | 0
10 | Benjamin A. Rolfe | Blind Creek Associates | E | 6 | 6.2.11 | 25 | 41 |  |  | "AttributeID" should be "IE ID", also in Table 34. | change to IEID. | [7 empty] | 0
192 | Monique Brown | Silver Spring Networks | E | 6 | 6.2.11 | 25 | 49 |  |  | Change from "by the value of EnhancedBeaconOrder" to "by the value of the EnhancedBeaconOrder parameter." | See comment. | [7 empty] | 0
114 | Larry Taylor | DTC (UK) & SSN | E | 6 | 6.2.11 | 26 | 5 |  |  | The definition of ScanChannels is ambiguous - the valid range should only be a phySUNMax…..-bit map when the Channel Page is 7 or 8 as specified in the valid range field. Also, channel descriptions have been generalised to a list - should the ScanChannels not also be described as a list?? | Amend the definition to specify the longer bit map is only used when phyCurrentPage = 7 or 8 Make the definition consistent with channel descriptions as a list | [7 empty] | 0
189 | Monique Brown | Silver Spring Networks | T | 6 | 6.2.9.1 | 26 | 5 |  |  | The type, valid range and description of the ScanChannels parameter do not match what's given in 4i. | Start with the information given in 4i for this parameter. Then, modify the corrected text to meet 4g's needs. | Accept in Principle. Remove ScanChannels. | AP | 2011-05-09 | MAC |  |  |  |  | AP | MAC
48 | Ed Callaway | Sunrise Micro Devices | E | 6 | 6.2.11 | 26 | 12 |  |  | Table 30 descriptions: What do the descriptions of ScanDurationBPAN and ScanDurationNBPAN have to do with the parameters? | How about, e.g., "This parameter is the maximum time spent scanning for enhanced beacon in a beaconenabled PAN on the channel. Its value is … " |  |  |  |  | No |  |  | 0
27 | Chin-Sean Sum | NICT | E | 6 | 6.2.9.1 | 26 | 13 |  |  | Change the parameter name from "ScanDurationBPAN" to reflect its usage for MPM procedures | Change from "ScanDurationBPAN" to "MPMScanDurationBPAN" |  |  |  |  | Yes |  |  | 0
25 | Chin-Sean Sum | NICT | E | 6 | 6.2.9.1 | 26 | 20 |  |  | Change the parameter name "ScanDurationNBPAN" to reflect its usage for MPM procedures | Change from "ScanDurationNBPAN" to "MPMScanDurationNBPAN" |  |  |  |  | Yes |  |  | 0
26 | Chin-Sean Sum | NICT | E | 6 | 6.2.9.1 | 26 | 20 |  |  | There is a typo in the valid range for ScanDurationNBPAN | Change from "0-1048576" to "0-16383" |  |  |  |  | Yes |  |  | 0
29 | Chin-Sean Sum | NICT | E | 6 | 6.2.11 | 27 | 1 |  |  | In Table 34, description of parameters "EnhancedBeaconOrder", "Offset TimeSlot", "NBPANEnhancedBeaconOrder" should also be deleted along with the deletion of these parameters in 6.2.11. | As in comment |  |  |  |  | Yes |  |  | 0
14 | Bob Mason | Elster Solutions | T | 6 | 6.3.1 | 27 | 15 |  | Mason | The range of NBPANEnhancedBeaconOrder is insufficient. For a frequency hopping network, this would imply that the existing coordinator must transmit an EB on each channel no less than once every (65535*60 symbols) / 50k sps = 78.6 seconds. Assuming 128 channels (using the 915 MHz band as an example) and assuming that the transmission are evenly spaced, equates to one EB transmission every 0.6 seconds. This is an unnecessary burden and the allowed range should be higher. | Change the valid range to at least 0-1048576 (20 bits). If 128 channels are used and the transmissions are equally spaced, this equates to one transmission every 9.8 seconds. This max value should be evaluated for frequency bands with more than 128 channels. |  | wp |  | MPM | Y |  |  |  | wp |  |  | MPM |  |  | Mason
194 | Monique Brown | Silver Spring Networks | E | 6 | 6.4.3 | 27 | 52 |  |  | The notation used in the equation doesn't exactly match what's in 4i. | Replace the ceiling symbol with "ceiling." Use the same notation for the new eqautions added by 4g. | [7 empty] | 0
115 | Larry Taylor | DTC (UK) & SSN | E | 6 | 6.4.3 | 28 | 5 |  |  | The previous valid range for DataRate was 0-4. The edit appears to append 8 instead of replacing 4 with 8 | Ensure the new valid range is 0-8 | [7 empty] | 0
193 | Monique Brown | Silver Spring Networks | E | 6 | 6.3.1 | 28 | 5 |  |  | Description of DataRate doesn't exactly match what's in 4i. | Change the description to match what's in 4i (plus what 4g has added, of course). | [7 empty] | 0
98 | Kuor-Hsin Chang | Elster Solutions | E | 6 | 6.3.1 | 28 | 18-19 |  |  | Add line space between "Table 148)." and "For all other PHYs…". | See comment | [7 empty] | 0
154 | Michael Schmidt | Atmel | T | 6 | 6.4.3 | 29 | 10 | XB |  | aUnitBackoffPeriod is expressed as a function of aTurnaroundTime and aCCATime. However, aCCATime is not defined for the 950 MHz band. | Clarify. | aCCATime is equal to phyCCADuration for the 950 MHz band, and this needs to be stated for aUnitBackoffPeriod in Table 51, more clearly stated in 8.2.7 item b), and needs to be added to the value of aCCATime in Table 69 |  |  | Time | Yes |  |  |  | 0 |  | Time
15 | Bob Mason | Elster Solutions | T | 6 | 6.4.3 | 29 | 41 |  | Mason | The range of macNBPANEnhancedBeaconOrder is insufficient. For a frequency hopping network, this would imply that the existing coordinator must transmit an EB on each channel no less than once every (65535*60 symbols) / 50k sps = 78.6 seconds. Assuming 128 channels (using the 915 MHz band as an example) and assuming that the transmissions are evenly spaced, equates to one EB transmission every 0.6 seconds. This is an unnecessary burden and the allowed range should be higher. There should also be a definition of this field or a reference to the other sections in the document that define this. | Change the valid range to at least 0-1048576 (20 bits). If 128 channels are used and the transmissions are equally spaced, this equates to one transmission every 9.8 seconds. This max value should be evaluated for frequency bands with more than 128 channels. |  | wp |  | MPM | Y |  |  |  | wp |  |  | MPM |  |  | Mason
220 | Tim Schmidl | Texas Instruments | T | 6 | 6.4.3 | 30 | 12 |  |  | The attribute macFCSType should only be valid for SUN PHYs. As it is written it implies that non-SUN PHYs will use a 4-octet FCS. | Change the last sentence of the description to, "This attribute is only valid for SUN PHYs." and remove (SUN PHYs) from the default field. | Accept. | A | 2011-05-09 | PIB | Yes |  |  |  | A | PIB
221 | Tim Schmidl | Texas Instruments | T | 6 | 6.4.3 | 30 | 35 |  | Rolfe | The value of "K" is defined in this section, and then a reference is given to 16.3.2.14 where the variable "K" is not used. | The variable "LENGTH" is used in 16.3.2.14, so the same variable "LENGTH" should be used to replace the 4 instances of "K" in this section. |  | wp |  | PIB | Yes |  |  |  | wp |  |  | PIB |  |  | Rolfe
210 | Roberto Aiello | Itron | T | 8 | 8.1.1 | 31 | Table 65 | X |  | The 169 MHz European band (i.e., 169.400 - 169.475 MHz, as described in CEPT REC70-03- February 2011), specifically allocated for smart metering applications, is missing from the Table 65. | Define low, medium and high data rate narrowband FSK modes for this Euopean band, and add it to Table 65. |  |  |  | Data rate | Yes |  |  |  | 0 |  | Data rate
195 | Monique Brown | Silver Spring Networks | E | 8 | 8.1.2.1 | 33 | 31 |  |  | The subclause numbering for 8.1.2.1, 8.1.2.4 and 8.1.2.5 do not match the numbering used in 4i. | See comment. | [7 empty] | 0
71 | Jeritt Kent | Analog Devices, Inc. | T | 8 | 8.1.1 | 33 | 7-8 |  | Kent | As the 2450MHz band is hugely different from the others in terms of bandwidth, applications, and modulation options it would be wise to reconsider the sensibility of a 50kbps datarate, especially as the sole mandatory rate. Maintaining a requirement for MR-FSK at this low datarate in tandem with other modulation options in the 2450MHz band will add silicon and test cost. | Remove the 50kbps operating mode from the 2450MHz band or adjust the table to move 50kbps to operating mode 2 or 3 |  | wp |  | MR-FSK | Yes |  |  |  | wp |  |  | MR-FSK |  |  | Kent
125 | Matt Boytim | Sensus | E | 8 | 8.1.2.5a | 34 | 21 |  |  | The information in the Modulation column of Table 67a is inadequate to differentiate between various channel assignment rows, especially for MR-FSK in licensed bands with a fixed channel spacing, e.g. 896-901, 901-902 bands, etc. | Either the data rate or the FSK operating modes (as per Table 116) should be used to avoid confusion. |  |  |  |  | Y |  |  | 0
78 | Mike Dow | Freescale Semiconductor, Inc. | T | 8 | 8.1.2.5a | 34 | Table 67a |  | Waheed | The information in the Modulation column, i.e. 2FSk, 4FSK is inadequate to differentiate between various channel assignment rows for MR-FSK PHY, especially in licensed bands with a fixed channel spacing, e.g. See the table for 901-902, 928-960, 1427-1518 bands, etc. | Either the data rate or the FSK operating modes (as per Table 116) should be used to avoid confusion |  | wp |  | Channelization | Yes |  |  |  | wp |  |  | Channelization |  |  | Waheed
211 | Roberto Aiello | Itron | T | 8 | 8.1.2.5a | 34 | Table 67a | X |  | The 169 MHz European band (i.e., 169.400 - 169.475 MHz, as described in CEPT REC70-03- February 2011), specifically allocated for smart metering applications, is missing from the Table 67a. | Define channel numbering for this Euopean band, and add it to Table 67a. |  |  |  | Channel numbering | Yes |  |  |  | 0 |  | Channel numbering
19 | CheolHo Shin | ETRI | E | 8 | 8.1.2.5a | 35 | 26 |  |  | Modulation of Table 67a doesn't agree with that of Table 65. | Change text for modulation From "Filtered 2FSK/4FSK" To "Filtered 2FSK" |  |  |  |  | Y |  |  | 0
196 | Monique Brown | Silver Spring Networks | E | 8 | 8.1.2.6 | 36 | 41 |  |  | The information in the "Channel pages" subclause was moved to the start of the 8.1.2 "Channel assignments" subclause in the 4i draft. | Move this paragraph to an appropriate place in 8.1.2. Also, since there is no longer an 8.1.2.6 in 4i, change the subclause number for 8.1.2.5a to 8.1.2.6 (and re-write the editing instruction to match the change). | [7 empty] | 0
34 | Clint Powell | SCE / PWC, LLC | E | 8 | 8.1.2.7 | 37 | 9 |  |  | Sentence seems informative and refers to the 2 sub-sections immediately following. | Remove sentence. | [7 empty] | 0
197 | Monique Brown | Silver Spring Networks | T | 8 | 8.1.2.7 | 37 | 14 |  | Rolfe | In Figure 71a, frequency band is shown occupying bits 26-22, and Table 67c shows the frequency band identifier occupying bits 25-22. Which is it? Also, the reserved values in Table 67c are five bits wide. | 1. Change either Figure 71a or Table 67c so that they agree. 2. Make sure all entires in Table 67c use the same number of bits. |  | wp |  | Easy |  |  |  |  | wp |  |  | Easy |  |  | Rolfe
222 | Tim Schmidl | Texas Instruments | T | 8 | 8.1.2.7.1 | 38 | 1 |  | Rolfe | The frequency band field is allocated 5 bits, so the table entries should contain 5 bits. | The heading in the first column should contain bits from b26 to b22, and the elements in the first column should be extended to 5 bits by adding a preceding 0 to each entry. |  | wp |  | Frequency Band | Yes |  |  |  | wp |  |  | Frequency Band |  |  | Rolfe
49 | Ed Callaway | Sunrise Micro Devices | E | 8 | 8.1.2.7.1 | 38 | 25 |  |  | Table 67c: The reserved bits should also have the MSB deleted. | Make it so. |  |  |  |  | No |  |  | 0
212 | Roberto Aiello | Itron | T | 8 | 8.1.2.7.1 | 38 | Table 67c | X |  | The 169 MHz European band (CEPT REC70-03- February 2011), specifically allocated for smart metering applications, is missing from the Table 67c. | Define a frequency band identifier for this Euopean band - by using one of the reserved values, and add it to Table 67c. |  |  |  | Channel page | Yes |  |  |  | 0 |  | Channel page
101 | Kuor-Hsin Chang | Elster Solutions | E | 8 | 8.1.2.7.1 | 38 |  |  |  | Change the number bits to represent the frequency band in Table 67c from 4 back to 5 so that it is consistent with the channel page definition in Figure 71a. | See comment | [7 empty] | 0
223 | Tim Schmidl | Texas Instruments | E | 8 | 8.1.2.7.1 | 39 | 14 |  |  | The bitmap is listed from bit 8:0, so the table should be given in the same order. | Re-order the table to start with bit 8 and end with bit 0 to match the bitmap. |  |  |  |  | Yes |  |  | 0
35 | Clint Powell | SCE / PWC, LLC | T | 8 | 8.1.2.7.2 | 40 | 49 |  |  | This sentence uses terms FSK or GFSK, but earlier only the term filtered FSK is used and later all are used. Is it all filtered, some Gaussian, some other or is it some Gaussian filtered and some not filtered? | Align terminology. | Withdrawn. | Z | 2011-05-06 | MR-FSK |  |  |  |  | Z | MR-FSK
50 | Ed Callaway | Sunrise Micro Devices | T | 8 | 8.1.7 | 41 | 28 |  | Gilb | Table 68 Definition: This really should say, "The lowest input signal power that yields a specified PER." There are at least two signal powers that yield a specified PER, one at threshold sensitivity (the lower), the other at the blocking level (the higher). (There can be others in a poorly-designed receiver, for example if the AGC is improperly designed.) Note that with this change the Condition should be modified slightly, to go from "<" to "=". | Make it so. |  | wp |  | Radio Spec | No |  |  |  | wp |  |  | Radio Spec |  |  | Gilb
51 | Ed Callaway | Sunrise Micro Devices | T | 8 | 8.1.7 | 41 | 28 |  | Gilb | Table 68 Condition: The condition should be a precise PER value to avoid ambiguity. | PER = 1% and PER = 10% |  | wp |  | Radio Spec | No |  |  |  | wp |  |  | Radio Spec |  |  | Gilb
121 | Mark Wilbur | Collaborative Wireless Strategies LLC | T | 8 | 8.1.7 | 41 | 34 | X |  | PSDU length = 250 octets for MR-FSK PHY with data rates 50 kbps and greater, 25 octets for MR-FSK PHY with data rates less than 50 kbps, 20 octets for all other PHYs | The delta from 20-25 octets is trivial clean up the text as follows "250 octets for MR-FSK PHY with data rates 50 kbps and greater, 20 octets for all other PHYs." |  |  |  | Frame Size | yes |  |  |  | 0 |  | Frame Size
43 | Dietmar Eggert | Atmel | T | 8 | 8.1a | 42 | 4 | X |  | There has been much debate that CSM based on filtered FSK with 200 kHz channel spacing appears to be inappropriate for the 2450 MHz band, since it unnecessarily complicates transceiver design without any benefit. What are the requirements of the CSM for MPM? Would a PHY supporting a 127 octet PSDU be sufficient? | For the 2450 MHz band, the group should seriously consider an alternative CSM based on a wider bandwidth with a wider channel spacing. In fact, the O-QPSK PHY of the baseline standard may be a good candidate for CSM. |  |  |  | CSM | Yes |  |  |  | 0 |  | CSM
36 | Clint Powell | SCE / PWC, LLC | T | 8 | 8.1a | 42 | 7 |  | Sum | 779-787 MHz FSK should have been removed from this table when it was removed from other portions of this draft. | Remove 779-787 MHz FSK from this table and check entire draft for references to eithe 780 MHz and/or 779-787 MHz. |  | wp |  | MR-FSK |  |  |  |  | wp |  |  | MR-FSK |  |  | Sum
226 | Xiang Wang | SIMIT | T | 8 | 8.1a | 42 | 7 |  | Sum | There are no FSK modulation in 780MHz | Delete 780MHz from this table |  | wp |  | MR-FSK |  |  |  |  | wp |  |  | MR-FSK |  |  | Sum
72 | Jeritt Kent | Analog Devices, Inc. | T | 8 | 8.1a | 42 | 11 |  | Kent | As there is no requirement for CSM to band switch, there are certainly better options for the CSM datarate in the 83.5MHz wide 2450MHz band. | Add a row to Table 68a selecting either the current operating mode 2 or 3 from Table 116 as the CSM datarate for 2450MHz. |  | wp |  | CSM | Yes |  |  |  | wp |  |  | CSM |  |  | Kent
80 | Mike Dow | Freescale Semiconductor, Inc. | T | 8 | 8.1a | 42 | 11 | X |  | 50kb/s; 200 kHz CSM requirement in 2.4GHz band results in unnecessarily tight transceiver performance requirements | As per PAR, SUN transceivers are low-cost; it is recommended that 2.4GHz CSM requirements are chosen independent of other bands as either FSK operating mode 2 or 3 (specified for 2.4GHz band) |  |  |  | CSM | Yes |  |  |  | 0 |  | CSM
198 | Monique Brown | Silver Spring Networks | E | 8 | 8.2.7 | 42 | 32 |  |  | The editing instruction is incorrect, because the paragraph being modified is no longer the "last paragraph." | See comment. | [7 empty] | 0
199 | Monique Brown | Silver Spring Networks | E | 8 | 8.2.7 | 42 | 37 |  |  | In step a), change '10 dB above" to "10 dB greater than" to match the 4i text. | See comment. | [7 empty] | 0
79 | Mike Dow | Freescale Semiconductor, Inc. | E | 8 | 8.2.7 | 42 | 26-43 |  |  | The section is incorrectly enumerated to be 8.2.7 | Correct section number to & all references to 8.2.9 (matching draft 4 of 802.15.4i) |  |  |  |  | Yes |  |  | 0
207 | Roberto Aiello | Itron | T | 8 | 8.1a | 42 | Table 68a |  | Aiello | The use of 200 kHz channel spacing for the CSM makes inneficient the exchange of EBs/EBRs between a network operating at optional MR-FSK PHY modes and an unassociated device (coordinator or not) that uses the mandatory mode and tries to communicate and negotiate with the existing network. | Change the channel spacing for the CSM from 200 kHz to 400 kHz. |  | wp |  | CSM Channelization | Yes |  |  |  | wp |  |  | CSM Channelization |  |  | Aiello
102 | Kuor-Hsin Chang | Elster Solutions | E | 8 | 8.1a | 42 |  |  |  | Change "Filtered FSK" in Table 68a to "Filtered 2FSK" so that it is consistent with the rest of the draft. | See comment | [7 empty] | 0
120 | Mark Wilbur | Collaborative Wireless Strategies LLC | T | 9 | 9.2 | 43 | 13 |  | Taylor | Text States "The maximum PSDU size (in octets) the PHY shall be able to receive is 2047" | Remove text that states " the PHY shall be able to receive is 2047"this number is unnecessarily restrictive and could add significant cost to devices that may never use even 1/10 of this PSDU length |  | wp |  | Frame Size | yes |  |  |  | wp |  |  | Frame Size |  |  | Taylor
52 | Ed Callaway | Sunrise Micro Devices | E | 9 | 9.2 | 43 | 17 |  |  | Table 69: aTurnaroundTime value: This is really awkward. | How about, "the value is 1 ms expressed in symbol periods, rounded up to the next integer number of symbol periods using the ceiling() function" |  |  |  |  | No |  |  | 0
200 | Monique Brown | Silver Spring Networks | E | 9 | 9.2 | 43 | 17 |  |  | Since all three SUN PHYs are listed here, change "For the MR-FSK, MR-OFDM and MR-OQPSK PHYs," to "For the SUN PHYs." | See comment. | [7 empty] | 0
201 | Monique Brown | Silver Spring Networks | E | 9 | 9.2 | 43 | 17 |  |  | Missing ending punctuation in the descriptions of aTurnaroundTime and aCCATime. | See comment. | [7 empty] | 0
155 | Michael Schmidt | Atmel | T | 9 | 9.2 | 43 | 28 |  | Gilb | What is meant by lowest mandatory symbol rate? Figure 71a does not show this. What is the purpose of the footnote referencing to the definition of the PHY symbol duration for the MR-OFDM PHY? | Clarify. |  | wp |  | Time | Yes |  |  |  | wp |  |  | Time |  |  | Gilb
103 | Kuor-Hsin Chang | Elster Solutions | T | 9 | 9.2 | 43 | 13-14 |  | Taylor | We allocate 11 bits for packet length because the par of 4g says "support PHY frame sizes up to a minimum of 1500 octets". Due to the fact that we allocate 11 bits for packet length, we eventually make the maximum packet length a device needs to support to be 2047 octets without justification hence add unnecessary burden to a device. | Change aMaxPHYPacketSize from 2047 octets to 1500 octets for SUN PHYs. |  | wp |  | Frame Size |  |  |  |  | wp |  |  | Frame Size |  |  | Taylor
208 | Roberto Aiello | Itron | T | 9 | 9.2 | 43 | Table 69 |  | Taylor | In Table 69, the maximum defined PSDU size (aMaxPHYPacketSize) a 4g PHY shall be able to receive is unreasonably high and does not reflect the smart utility applications space and constraints. | Change the value of the maximum PSDU that a 4g PHY shall be able to receive from 2048 bytes to a reasonable value of 1500 bytes. |  | wp |  | Frame size | Yes |  |  |  | wp |  |  | Frame size |  |  | Taylor
202 | Monique Brown | Silver Spring Networks | E | 9 | 9.3 | 44 | 1 |  |  | This paragraph is not aligned with 4i. | Copy the paragraph from 4i. | [7 empty] | 0
116 | Larry Taylor | DTC (UK) & SSN | E | 9 | 9.3 | 45 | 24 |  |  | With the generalisation of the definition of phyChannelsSupported to a list of channel descriptions each consisting of channel page/list of channels, is the phySunChannelsSupported definition still needed? If not then neither is the phySUNMaxChannelSupported attribute | Ensure PIB attibute definitions are consistent - delete unnecessary attribute definitions or amend definitions to use consistent structures | [7 empty] | 0
203 | Monique Brown | Silver Spring Networks | E | 9 | 9.4 | 47 | 47 |  |  | Change from "phyMaxFrameDuration is depended on" to "phyMaxFrameDuration is dependent on." | See comment. | [7 empty] | 0
224 | Tim Schmidl | Texas Instruments | E | 9 | 9.4 | 48 | 29 |  |  | The integer values should be given as 0 and 1 instead of 0x00 and 0x01. | The integer values should be given as 0 and 1 instead of 0x00 and 0x01. |  |  |  |  | Yes |  |  | 0
153 | Michael Bahr | Siemens AG | T | 9 | 9.4 | 48 | 39 |  | Beecher | BT can have the values of 0.5 and 1.0. Somewhere it is mentioned that the 3 dB bandwidth of the shaping filter and the FSK symbol period are involved. But it is nowhere given how the values of 0.5 and 1.0 relate to the 3 dB bandwidth of the shaping filter and the FSK symbol period. | Provide relation between BT value and 3 dB bandwidth of the shaping filter and the FSK symbol period. If it is already in the standard, reference the corresponding clause in 16.1. (Clause 3 is not the right place.) |  | wp |  | MR-FSK | Yes |  |  |  | wp |  |  | MR-FSK |  |  | Beecher
117 | Larry Taylor | DTC (UK) & SSN | E | 9 | 9.3 | 48 | 10… |  |  | The Generic PHY Descriptor entries for FirstChannelCentreFrequency, ChannelSpacing to not agree with the comment resolutions adopted in 802.15-10-0538-04-004g | Please provide the audit trail of the overriding of the comment resolutions accepted in document 802.15-10-0538-04-004g and minuted in the relevant F2F meeting | [7 empty] | 0
53 | Ed Callaway | Sunrise Micro Devices | E | 9 | 9.4 | 49 | 10 |  |  | Table 70b: Description of SecondaryFSKPreambleLength: This says "The number of preamble repetitions". Does it really mean "The number of preamble transmissions"? | Just curious … change if necessary for meaning to coincide with writing. |  |  |  |  | No |  |  | 0
20 | CheolHo Shin | ETRI | T | 9 | 9.4 | 49 | 30 |  | Schmidl | The formula for phyMaxFrameDuration is not correct. | Change text From "phyMaxFrameDuration = phySHRDuration + phyPHRDuration + SF*ceiling[(aMaxPHYPacketsize+1) * (phySymbolsPerOctet)]" To "phyMaxFrameDuration = phySHRDuration + phyPHRDuration + SF*ceiling[(aMaxPHYPacketsize+1) * (phySymbolsPerOctet/SF)]" |  | wp |  | MR-OFDM | Y |  |  |  | wp |  |  | MR-OFDM |  |  | Schmidl
204 | Monique Brown | Silver Spring Networks | T | 9 | 9.4 | 49 | 30 |  |  | "SF" hasn't been defined yet. | Introduce the acronym in the description of phyOFDMInterleaving in Table 70. |  | A | 2011-05-09 | PIB |  |  |  |  | A | PIB
81 | Mike Dow | Freescale Semiconductor, Inc. | T | 16 | 16 | 51 | 13 | ? | Waheed | The statement "A SUN device shall support the MR-FSK PHY, allowing MPM signalling utilizing the CSM " is restrictive and does not allow for MR-OQPSK or MR_OFDM only PANs to exist without MR_FSK support'' | Proposed to change the statement to "A SUN FFD device shall support the MR-FSK PHY, allowing MPM signalling utilizing the CSM" |  |  |  | General | Yes |  |  |  | 0 |  | General
44 | Dietmar Eggert | Atmel | T | 16 | 16.1.1.3 | 53 | 4 |  | Lu | Information on data whitening is in conflict with Viterbi decoding, since the PHR filed is not terminated. | Ideally, terminate the PHR in case FEC is enabled. Alternatively, always enable data whitening. |  | wp |  | FEC | Yes |  |  |  | wp |  |  | FEC |  |  | Lu
156 | Michael Schmidt | Atmel | T | 16 | 16.1.1.3 | 53 | 4 |  | Lu | The DW bit is part of the PHR field. In case of FEC, this is awkward while Viterbi decoding the frame since PSDU code-bit data whitening is performed after FEC and the PHR field is not terminated. A Viterbi decoder may have to trace two hypothesis (DW is either 0 or 1) in order to exploit sufficient trace back length (especially when decoding the length field). This doubles the number of trellis states. Future usage of the reserved bits is very limited. | Ideally, terminate the PHR in case FEC is enabled. All PHR information bits (including reserved bits) can be be decoded with high reliability and their decisions are not influenced by PSDU code-bits. Alternatively, always enable data whitening. |  | wp |  | FEC | Yes |  |  |  | wp |  |  | FEC |  |  | Lu
54 | Ed Callaway | Sunrise Micro Devices | E | 16 | 16.1.1.4 | 54 | 15 |  |  | "The Mode field (MD3–MD0) specify" | "The Mode field (MD3–MD0) specifies" |  |  |  |  | No |  |  | 0
55 | Ed Callaway | Sunrise Micro Devices | E | 16 | 16.1.1.4 | 54 | 21 |  |  | "are set to zero by the transmitter and ignored by the receiver" | "shall be set to zero upon transmission and ignored upon reception" |  |  |  |  | No |  |  | 0
213 | Roberto Aiello | Itron | T | 16 | 16.1.2 | 55 | Lines 15 to 18, and Table 116 | X |  | The 169 MHz European band (i.e., 169.400 - 169.475 MHz, as described in CEPT REC70-03- February 2011), specifically allocated for smart metering applications, is missing from the Figure 116. | Define low, medium and high data rate narrowband FSK modes for this Euopean band, and add it to Figure 116. |  |  |  | MR-FSK | Yes |  |  |  | 0 |  | MR-FSK
82 | Mike Dow | Freescale Semiconductor, Inc. | T | 16 | 16.1.2 | 55 | Table 116 |  | Waheed | To unify all the data for MR-FSK and avoid any ambiguities, it is proposed that the MR-FSK channelization parameters in Table 67a should be included in Table 116 | Combine MR-FSK related data into 1 table Note: if we choose Table 116, then MR-FSL channelization can be removed from Table 67a and an appropriate reference will need to be added. |  | wp |  | MR-FSK | Yes |  |  |  | wp |  |  | MR-FSK |  |  | Waheed
215 | Roberto Aiello | Itron | T | 16 | 16.1.2 | 55 | Table 116 |  | Boytim | MR-FSK defined for 896–901 MHz: The minimum bandwidth occupied by the FSK signal at 20 kbps and 40 kbps, with parameters defined in 4g - mod_index = 0.5, cannot fit into a channel spacing of 25 kHz. Is this overlapping intentionally defined? Same comment for 901-902 MHz band, 928-960 MHz band, 928-960 MHz band, and 1427-1518 MHz band. | Fix it. |  | wp |  | MR-FSK | Yes |  |  |  | wp |  |  | MR-FSK |  |  | Boytim
122 | Mark Wilbur | Collaborative Wireless Strategies LLC | T | 16 | 16.1.2 | 56 | 37 | XB |  | text states "†Operating mode #1 is allowed per FCC 90.203(j)(8). Operating mode #2 will be used when necessary to meet FCC 90.203(j)(3)" | Remove Text it offers no value and is not accurate |  |  |  | MR-FSK | Yes |  |  |  | 0 |  | MR-FSK
73 | Jeritt Kent | Analog Devices, Inc. | T | 16 | 16.1.2 | 56 | 30-35 |  | Kent | As the 2450MHz band is hugely different from the others in terms of bandwidth, applications, and modulation options it would be wise to reconsider the sensibility of a 50kbps datarate, especially as the sole mandatory rate. | Remove the 50kbps operating mode from the 2450MHz band in Table 116 or adjust the table to exchange 50kbps for operating mode 2 or 3 |  | wp |  | MR-FSK | Yes |  |  |  | wp |  |  | MR-FSK |  |  | Kent
76 | Khanh Tuan Le | Texas Instruments | E | 16 | 16.1.2 | 56 | 37-39 |  |  | The second footnote below Table 116 related to the 450-470 MHz frequency band is redundant since the operating mode #1 complies with the general spectral efficiency requirement of the FCC Part 90. | Please remove this footnote. |  |  |  |  | Yes |  |  | 0
67 | Jeritt Kent | Analog Devices, Inc. | T | 16 | 16.1.2.3.1 | 57 | 53 |  | Kent | Frequency deviation tolerance is too tight to be a general specification for all bands. | Change from 70%fdev < ¦f¦ < 130%fdev to 55%fdev < ¦f¦ < 145%fdev |  | wp |  | Radio Spec | Yes |  |  |  | wp |  |  | Radio Spec |  |  | Kent
66 | Jeritt Kent | Analog Devices, Inc. | T | 16 | 16.1.2 | 57 | 1-17 |  | Kent | An operating Mode #5 which specifies a datarate of 100kbps with Filtered 2FSK, a mod index of 0.5, and channel spacing of 200kHz is beneficial for Japan. It is efficient and provides coherent benefits. Noticeably, Japan is the ONLY region without a listed option at this technically advantageous index. | Add operating mode #5 which specifies a datarate of 100kbps with Filtered 2FSK, a mod index of 0.5, and channel spacing of 200kHz to Table 117 |  | wp |  | MR-FSK | Yes |  |  |  | wp |  |  | MR-FSK |  |  | Kent
56 | Ed Callaway | Sunrise Micro Devices | E | 16 | 16.1.2.3.1 | 59 | 16 |  |  | Figure 116: -12.5% Ts and 12.5% Ts seem to have been corrupted. Similarly in Figure 121. | Correct. |  |  |  |  | No |  |  | 0
39 | Cristina Seibert | Silver Spring Networks | E | 16 | 16.1.2.5 | 64 | 1 |  |  | The interleaver description is too complicated. | Simplify to a concise description of a write-in-rown/read-in-column interleaver. |  |  |  |  | Yes |  |  | 0
57 | Ed Callaway | Sunrise Micro Devices | E | 16 | 16.1.2.5 | 64 | 18 |  |  | "where N is a non-zero integer multiple of 8, which is greater than or equal to 16" should use "that", not "which." Also, "non-zero" is superfluous if it's also greater than or equal to 16. | "where N is an integer multiple of 8 that is greater than or equal to 16" |  |  |  |  | No |  |  | 0
86 | Mike Dow | Freescale Semiconductor, Inc. | T | 16 | 16.1.4 | 65 | 48 |  |  | The mode switch mechansim and the settling times have been described for a non-FH environment only. | This assumption should be added included in the first paragraph on line 48 (p. 65) as follows: "The mode switch mechanism is optional. For a non-FH band, such as 915Mhz, the mode switch operation has been described below." | Withdrawn. | Z | 2011-05-06 | Mode Switch | Yes |  |  |  | Z | Mode Switch
74 | Jeritt Kent | Analog Devices, Inc. | T | 16 | 16.1.3 | 65 | 21-46 |  | Seibert | The thirty bit written sequence is shown w/o the first "1", therefore, it appears that the scrambler is enabled after clearing the seed value in the first register . However, this is not stated clearly in the text and, thus, the shown output sequence is inconsistent with the shown LFSR and associated text. | Make the text consistent so that the PN9 is the output of the 1st stage, as shown in figure 124. |  | wp |  | DW | Yes |  |  |  | wp |  |  | DW |  |  | Seibert
87 | Mike Dow | Freescale Semiconductor, Inc. | T | 16 | 16.1.4 | 65 | 40-45 |  |  | The mode switch mechansim and the settling times have been described for a non-FH environment only. | Is the mode switch mechansim defined in a band with FH? If so, How will FH impact the settling time specification? It is proposed that a few lines clarifying the operation in this context are added to section 16.1.4 | Withdrawn. | Z | 2011-05-06 | Mode Switch | Yes |  |  |  | Z | Mode Switch
45 | Dietmar Eggert | Atmel | E | 16 | 16.1.4 | 67 | 6 |  |  | Figure 125 contains a black box. | Correct figure. |  |  |  |  | Yes |  |  | 0
40 | Cristina Seibert | Silver Spring Networks | T | 16 | 16.1.5.5 | 69 | 24 |  |  | The jitter requirement should match what's in 16.1.5.3. | Change as suggested. | Accept in Principle. Add reference to eqn. x in line 1 of same page. |  |  | Radio Spec | Yes |  |  |  | 0 |  | Radio Spec
123 | Mark Wilbur | Collaborative Wireless Strategies LLC | T | 16 | 16.1.5.6 | 69 | 26 | XB |  | Defined Spectral mask does not comply with the FCC requirements for nearly all of the bands listed in table 65 | Provide additional spectral mask definitions and reference individual bands as necessary to comply with individual band regulatory requirements |  |  |  | Radio Spec | Yes |  |  |  | 0 |  | Radio Spec
119 | Mark Wilbur | Collaborative Wireless Strategies LLC | T | 16 | 16.1.5.8 | 70 | 1 |  |  | Text has min ACR performance values of 10 and 30 for alternate and adjacent channels these numbers offer extremely minimal system performance and may result in multiple retry's to successfully deliver payloads | Change text to read a min of 30 db ACR is required in both adjacent and alternate channels |  |  |  | Radio Spec | yes |  |  |  | 0 |  | Radio Spec
126 | Matt Boytim | Sensus | G | 16 | 16.1.5.8 | 70 | 16 |  |  | The definitions of adjacent and alternate channels do not seem adequate for the case of overlapping channels. | Add text to clarify what is meant by adjacent and alternate channels w.r.t Receiver interference rejection for overlapping channels. |  |  |  | Channelization | N |  |  |  | 0 |  | Channelization
83 | Mike Dow | Freescale Semiconductor, Inc. | T | 16 | 16.1.5.8 | 70 | 17 |  |  | The definition "The alternate channel is more than one removed from the desired channel in the operational bandwidth." is confusing in it wording. All channels whether 2, 3 , or more satisfy this statement | Replace with the definition or a reference to document d4/802.15.4i, section 11.3.5; Need to include a statement to clarify the applicability requirement for all SUN bands (unlike the 15.4i draft, which restricts it to 915 & 950 Mhz bands) |  |  |  | Radio Spec | Yes |  |  |  | 0 |  | Radio Spec
84 | Mike Dow | Freescale Semiconductor, Inc. | T | 16 | 16.1.5.8 | 70 | 17 |  |  | MR-FSK adjacent/alternate channel rejection is specified w.r.t. an unmodulated carrier as interferer. Although this is fine for very narrow band modulations, but MR-FSK specifies modulation BW of up to ~600kHz. Use of an unmodulated tone is not a useful test under such conditions. | It is proposed that the receiver interference rejection is specified for a modulated interferer. |  |  |  | Radio Spec | Yes |  |  |  | 0 |  | Radio Spec
118 | Mark Wilbur | Collaborative Wireless Strategies LLC | T | 16 | 16.1.5.8 | 70 | 24 |  |  | Text incorrectly states that the intended interferer is to be unmodulated. This is not a reasonable test, devices will never have to reject unmodulated carriers in the real world | Correct text to match 802.15.4i 6.5.3.4 and the other two PHY's listed in this draft that state" In either the adjacent or the alternate channel, an IEEE 802.15.4 signal is input at the required min performance level" |  |  |  | Radio Spec | Yes |  |  |  | 0 |  | Radio Spec
68 | Jeritt Kent | Analog Devices, Inc. | T | 16 | 16.1.5.8 | 70 | 24-29 |  |  | We have reached resolution on subGHz ACR specifications. The 2450MHz band is hugely different from the subGHz bands in terms of bandwidth, applications, and modulation options. | Separate the ACR specifications for subGHz and 2.4GHz. |  |  |  | Radio Spec | Yes |  |  |  | 0 |  | Radio Spec
69 | Jeritt Kent | Analog Devices, Inc. | T | 16 | 16.1.5.8 | 70 | 24-29 |  |  | The ACR numbers for the MR-FSK PHY are too stringent for the 2450MHz band which is hugely different from the others in terms of bandwidth, applications, and modulation options. | Use 6 dB for the adjacent channel and 24 dB for the alternate for the 2450MHz band. |  |  |  | Radio Spec | Yes |  |  |  | 0 |  | Radio Spec
85 | Mike Dow | Freescale Semiconductor, Inc. | T | 16 | 16.1.5.8 | 70 | 27-28 |  |  | The ACR requirements result in tight performance requirements in a 2.4GHz radio. This is specifically quite stringent for the current definition of the 2.4GHz 50kbps CSM. | The ACR requirements for sub-GHz and the 2.4GHz bands need to be separated to relax requirements on low cost SUN radios |  |  |  | Radio Spec | Yes |  |  |  | 0 |  | Radio Spec
41 | Cristina Seibert | Silver Spring Networks | E | 16 | 16.1.5.9, 16.1.5.10 | 70 | 35, 39 |  |  | Text referenced in 8.2.1 of 4i uses "part/chip" in the turnaround definition. "Chip" is not relevant to the MR-FSK PHY and it is unclear what a "part" is. | Put instructions in text to update baseline so that the turnaround definition, as pertaining to the MR-FSK (and MR-OFDM) PHY is expressed in terms of "symbol" only. |  |  |  |  | Yes |  |  | 0
58 | Ed Callaway | Sunrise Micro Devices | E | 16 | 16.2.1.3 | 79 | 29 |  |  | "right-most" should match "leftmost". | "rightmost" |  |  |  |  | No |  |  | 0
88 | Mike Dow | Freescale Semiconductor, Inc. | T | 16 | 16.2.3.1 | 80 |  | X |  | Differenital encoding is widely used in smart grid applications to achieve improved BER performance under low SNR conditions. For SUN PHYs, while MR-OQPSK optionally supports such encoding, MR-OFDM does not. | In Fig. 128, MR-OFDM PHY to consider an optional differential encoder between the data bits from 802.15.4 MAC and the scrambler. |  |  |  | MR-OFDM | Yes |  |  |  | 0 |  | MR-OFDM
21 | CheolHo Shin | ETRI | T | 16 | 16.2.3.5 | 84 | 38 |  |  | The structure of the interleaver is not clear, the process of interleaving should be defined. | Insert the corresponding process as defined in doc 15/11/340r0 |  |  |  | MR-OFDM | Y |  |  |  | 0 |  | MR-OFDM
104 | Kuor-Hsin Chang | Elster Solutions | E | 16 | 16.2.3.8 | 88 | 47-49 |  |  | Add a space between 24 and us. | Change "24us" to "24 us". | [7 empty] | 0
59 | Ed Callaway | Sunrise Micro Devices | E | 16 | 16.2.3.10 | 90 | 9 |  |  | "the SF" | "SF" |  |  |  |  | No |  |  | 0
22 | CheolHo Shin | ETRI | T | 16 | 16.2.3.10 | 90 | 9-10 |  |  | The description is ambiguous. Revise the description more clearly. | Change text From "the length of the message is extended so that it becomes a multiple of the SF times the number of data bits per symbol" To "the length of the message is extended so that it becomes a multiple of Ndbps, the number of data bits per SF OFDM symbols" |  |  |  | MR-OFDM | Y |  |  |  | 0 |  | MR-OFDM
89 | Mike Dow | Freescale Semiconductor, Inc. | T | 16 | 16.2.4.4 | 90 | Table 141 | X |  | The Adjacent channel requirements are specified to be quite loose especially for MCS4 - 6, which practically implies that MR-OFDM PHY will practically occupy three channels when constellations other than BPSK are used. This poor selectivity results in inefficient use of spectrum and not good for co-existence at all. | Table 141 needs to be carefully revised allowing for graceful use of spectrum by tightening the adjacent channel selectivity requirements. A table to be proposed |  |  |  | MR-OFDM | Yes |  |  |  | 0 |  | MR-OFDM
157 | Michael Schmidt | Atmel | E | 16 | 16.3 | 93 | 54 |  |  | Place reference to example frame. | Add text: An example of encoding a frame for the MR-O-QPSK PHY is given in Annex K. |  |  |  |  | Yes |  |  | 0
60 | Ed Callaway | Sunrise Micro Devices | E | 16 | 16.3.2.8 | 104 | 6 |  |  | "enabled on PSDU" | "enabled on the PSDU" |  |  |  |  | No |  |  | 0
61 | Ed Callaway | Sunrise Micro Devices | E | 16 | 16.3.2.8 | 104 | 9 |  |  | "ratio of pilot spacing" | "pilot spacing ratio" |  |  |  |  | No |  |  | 0
63 | Ed Callaway | Sunrise Micro Devices | E | 16 | 16.3.2.10 | 109 | 1 |  |  | "TPC" (Also on the next line.) | "the TPC" (it needs an article.) |  |  |  |  | No |  |  | 0
64 | Ed Callaway | Sunrise Micro Devices | E | 16 | 16.3.2.10 | 109 | 38 |  |  | "TPC" | "the TPC" (it needs an article.) |  |  |  |  | No |  |  | 0
31 | Clint Chaplin | Samsung Electronics | E | 16 | 16.3.2.10 | 109 | 44 |  |  | "given in following equation" | "given in the following equation" |  |  |  |  | Yes |  |  | 0
65 | Ed Callaway | Sunrise Micro Devices | E | 16 | 16.3.2.10 | 110 | 20 |  |  | "TPC" | "the TPC" (it needs an article.) |  |  |  |  | No |  |  | 0
225 | Tim Schmidl | Texas Instruments | E | 16 | 16.3.2.10 | 111 | 1 |  |  | The figure looks awkward with the weird spaces within words. | Please re-draw the figure to remove the weird spaces within words. |  |  |  |  | Yes |  |  | 0
62 | Ed Callaway | Sunrise Micro Devices | E | 16 | 16.3.2.10 | 111 | 26 |  |  | "TPC code" | "the TPC" (it needs an article, and the C stands for code already.) |  |  |  |  | No |  |  | 0
158 | Michael Schmidt | Atmel | E | 16 | 16.3.4.13 | 121 | 15 |  |  | shall use the one of the | shall use one of the |  |  |  |  | Yes |  |  | 0
205 | Monique Brown | Silver Spring Networks | E | Annex D | D.7.1 | 123 | 36 |  |  | Change editing instruction from "new rows" to "new row." Same comment for page 125, line 42. | See comment. | [7 empty] | 0
206 | Monique Brown | Silver Spring Networks | E | Annex D | D.7.2.1a | 124 | 12 |  |  | Item number should be "PLP1," since there is only one entry. | See comment. | [7 empty] | 0
16 | Bob Mason | Elster Solutions | T | Annex D | D.7.2.1a | 124 | 12 |  | Taylor | A PSDU size of 2047 should not be mandatory for SUN devices. While the protocol supports this value, there may be a variety of devices in the network, e.g. reduced function devices, whose maximum supported packet size is less than 2047. The device's max packet size should be included in the SUN PHY Capabilities IE | Remove the PSDU size requirement that is specific for SUN devices or change the required value to a lower number, e.g. a SUN device shall support a packet size of at least 512 octets |  | wp |  | Frame Size | Y |  |  |  | wp |  |  | Frame Size |  |  | Taylor
17 | Bob Mason | Elster Solutions | T | Annex D | D.7.2.1a | 124 | 12 |  | Taylor | A PSDU size of 2047 should not be mandatory for all SUN devices. Minimally, change the required PSDU size to 1500 octets | Change the required PSDU size to 1500 octets for full function devices |  | wp |  | Frame Size | Y |  |  |  | wp |  |  | Frame Size |  |  | Taylor
18 | Bob Mason | Elster Solutions | T | Annex D | D.7.2.1a | 124 | 12 |  | Taylor | A PSDU size of 2047 should not be mandatory for all SUN devices. Minimally, change so this is only required for full function devices | Change so that a packet size requirement is only for a full function SUN device. |  | wp |  | Frame Size | Y |  |  |  | wp |  |  | Frame Size |  |  | Taylor
105 | Kuor-Hsin Chang | Elster Solutions | T | Annex D | D.7.2.1a | 124 | 11-13 |  | Taylor | We allocate 11 bits for packet length because the par of 4g says "support PHY frame sizes up to a minimum of 1500 octets". Due to the fact that we allocate 11 bits for packet length, we eventually make the maximum packet length a device needs to support to be 2047 octets without justification hence add unnecessary burden to a device. | Change "PSDU size up to 2047 octets" to "PSDU size up to 1500 octets". |  | wp |  | Frame Size |  |  |  |  | wp |  |  | Frame Size |  |  | Taylor
209 | Roberto Aiello | Itron | T | Annex D | D.7.2.1a | 124 | 12 and 13 |  | Taylor | In Table D.2a, the size of the maximum PSDU a 4g PHY shall be able to receive is unreasonably high and does not reflect the SUN applications space and constraints. | Change the value of the maximum PSDU that a 4g PHY shall be able to receive from 2048 bytes to a reasonable value of 1500 bytes. |  | wp |  | PICS | Yes |  |  |  | wp |  |  | PICS |  |  | Taylor
42 | Cristina Seibert | Silver Spring Networks | T | Annex J | J.4.3 | 138 | 10 |  |  | It looks like the interleaver is using strides of 12 instead of 8 which is inconsistent with subclause 16.2.3.5. | Correct, e.g. the first four bits out of the interleaver should be 1010 |  |  |  | MR-OFDM | Yes |  |  |  | 0 |  | MR-OFDM
106 | Kuor-Hsin Chang | Elster Solutions | E | Annex J | J.5.1 | 140 | 46-54 |  |  | Change the angle of 0 and i from line 46 to 54 from italic to regular so that it is consistent with the rest of the table. | See comment | [7 empty] | 0
23 | CheolHo Shin | ETRI | T | Annex J | J | 129-160 | Annex J |  |  | Insert an example for 'PIB attribute phyOFDMInterleaving = 1' | This comment was accepted in LB67. But the comment resolution isn’t reflected in the draft for LB70 because of some misunderstanding. Insert the corresponding annex as defined in doc 15/11/213r2. |  |  |  | MR-OFDM | Y |  |  |  | 0 |  | MR-OFDM
99 | Kuor-Hsin Chang | Elster Solutions | T | 8 | 8.1.1 | 31-32 |  |  |  | Since FSK is mandatory for SUN PHYs, add FSK modulation schemes to every frequency band in Table 65 or take the frequency band that does not have FSK modulation scheme out of 4g draft | See comment |  |  |  | Frequency band |  |  |  |  | 0 |  | Frequency band
100 | Kuor-Hsin Chang | Elster Solutions | E | 8 | 8.1.2.5a | 34-35 |  |  |  | Add footnote to 896-901, 901-902, 928-960 bands in Table 67a to indicate overlapping channels have been used so that it is clear that for the same chanel spacing there can be different number of channels and different first channel center frequency. | See comment | [7 empty] | 0
214 | Roberto Aiello | Itron | T | 16 | 16.3.2.4 | 98-99 | Table 147 |  |  | MR-O-QPSK/DSSS should define uniform values for the lowest data rate supported in all frequency bands. | Use uniform values for the lowest bit rate MR-O-QPSK/DSSS modes for all frequency bands, by extending the MR-O-QPSK mode with a bit rate of 6.25 kbps to 779–787 MHz, 902-928 MHz, 917–923.5 MHz, and 2400–2483.5 MHz bands. |  |  |  | Data Rate | Yes |  |  |  | 0 |  | Data Rate

## Summary
Technical & General | 110 | Overall | 226 | Computed Tally is Correct |  |  |  |  | Commentors | # Comments
Ready to Vote On | 0 | Ready to Vote On | 0 | [5 empty] | Benjamin A. Rolfe | 10
Work in Progress | 67 | Work in Progress | 67 | [5 empty] | Bob Mason | 8
Open - Not assigned | 29 | Open - Not assigned | 145 | [5 empty] | CheolHo Shin | 5
Accept | 6 | Accept | 6 | [5 empty] | Chin-Sean Sum | 6
Reject | 0 | Reject | 0 | [5 empty] | Clint Chaplin | 2
Principle | 5 | Principle | 5 | [5 empty] | Clint Powell | 5
Withdrawn | 3 | Withdrawn | 3 | [5 empty] | Cristina Seibert | 6
Out of scope | 0 | Out of scope | 0 | [5 empty] | Dietmar Eggert | 3
Unresolvable | 0 | Unresolvable | 0 | [5 empty] | Ed Callaway | 20
Total resolved T's and G's | 14 | Total resolved T's, G's and E's | 14 | [5 empty] | Jeritt Kent | 9
Percent resolved T's and G's | 12.73% | Percent resolved T's, G's and E's | 6.195% | [5 empty] | Joachim W. Walewski | 1
[9 empty] | Khanh Tuan Le | 1
Editorial | 116 | [7 empty] | Mike Dow | 13
Ready to Vote On | 0 | T & G Sort by Group | Total | Closed | Ready to Vote On | WP | Not Assigned |  | Kuor-Hsin Chang | 17
Work in Progress | 0 | Bit Order | 0 | 0 | 0 | 0 | 0 | OK | Larry Taylor | 11
Open - Not assigned | 116 | CA | 1 | 1 | 0 | 0 | 0 | OK | Mark Wilbur | 6
Accept | 0 | Channel Numbering | 1 | 0 | 0 | 0 | 1 | OK | Matt Boytim | 3
Reject | 0 | Channel Page | 1 | 0 | 0 | 0 | 1 | OK | Michael Bahr | 27
Principle | 0 | Channelization | 2 | 0 | 0 | 1 | 1 | OK | Michael Schmidt | 5
Withdrawn | 0 | CSM | 3 | 0 | 0 | 1 | 2 | OK | Monique Brown | 48
Out of scope | 0 | CSM Channelization | 1 | 0 | 0 | 1 | 0 | OK | Roberto Aiello | 9
Unresolvable | 0 | Data Rate | 2 | 0 | 0 | 0 | 2 | OK | Tim Schmidl | 10
Total resolved E's | 0 | Delayed ACK | 0 | 0 | 0 | 0 | 0 | OK | Xiang Wang | 1
Percent resolved E's | 0% | DW | 1 | 0 | 0 | 1 | 0 | OK | 23 | 226
|  | Easy | 1 | 0 | 0 | 1 | 0 | OK |  | Computed Tally is Correct
|  | FCS | 2 | 0 | 0 | 2 | 0 | OK
|  | FEC | 2 | 0 | 0 | 2 | 0 | OK
|  | Frame Format | 1 | 1 | 0 | 0 | 0 | OK
Assigned and Unclosed T's and G's |  | Frame Size | 8 | 0 | 0 | 7 | 1 | OK
Aiello | 1 | Frequency Band | 2 | 0 | 0 | 1 | 1 | OK
Beecher | 14 | General | 9 | 0 | 0 | 8 | 1 | OK
Boytim | 2 | Generic PHY | 3 | 2 | 0 | 0 | 1 | OK
Chang | 2 | IE | 6 | 2 | 0 | 4 | 0 | OK
Gilb | 3 | MAC | 7 | 1 | 0 | 6 | 0 | OK
Kent | 5 | MCPS-Data | 0 | 0 | 0 | 0 | 0 | OK
Lu | 2 | MCS | 0 | 0 | 0 | 0 | 0 | OK
Mason | 4 | Mode Switch | 2 | 2 | 0 | 0 | 0 | OK
Powell | 1 | Modulation | 0 | 0 | 0 | 0 | 0 | OK
Rolfe | 7 | MPM | 15 | 2 | 0 | 13 | 0 | OK
Schmidl | 1 | MR-FSK | 15 | 1 | 0 | 12 | 2 | OK
Seibert | 1 | MR-OFDM | 7 | 0 | 0 | 1 | 6 | OK
Sum | 13 | MR-OQPSK | 0 | 0 | 0 | 0 | 0 | OK
Taylor | 9 | PD-DATA | 0 | 0 | 0 | 0 | 0 | OK
Waheed | 2 | PIB | 3 | 2 | 0 | 1 | 0 | OK
assignee name | 0 | PICS | 1 | 0 | 0 | 1 | 0 | OK
assignee name | 0 | Preamble | 0 | 0 | 0 | 0 | 0 | OK
assignee name | 0 | Radio Spec | 12 | 0 | 0 | 3 | 9 | OK
assignee name | 0 | Time | 2 | 0 | 0 | 1 | 1 | OK
assignee name | 0 | SFD | 0 | 0 | 0 | 0 | 0 | OK
assignee name | 0 | x | 0 | 0 | 0 | 0 | 0 | OK
assignee name | 0 | x | 0 | 0 | 0 | 0 | 0 | OK
assignee name | 0 | x | 0 | 0 | 0 | 0 | 0 | OK
Total assigned open T's | 67 | Total of T & G Groups | 110 | 14 | 0 | 67 | 29
Percent open T's assigned | 69.79% | Are Computed Tallys Correct | YES | YES | YES | YES | YES