## IEEE Cover
May, 2011 |  | IEEE P802.15.3-11/0398r00
IEEE P802.15
Wireless Personal Area Networks
Project | IEEE P802.15 Working Group for Wireless Personal Area Networks (WPANs)
Title | 802.15.4i Sponsor Ballot Comments, third recirculation
Date Submitted | May, 2011
Source | James P. K. Gilb | Voice: (858)-240-2950
| Self | Fax: [ ]
E-mail: last name at ieee dot org
Re: | 802.15.4i-D09.pdf
Abstract | This document contains comments submitted by voters for the second Sponsor ballot recirculation of the 802.15.4i draft standard.
Purpose | This document provides contains the comments for second Sponsor ballot recirculation
Notice | This document has been prepared to assist the IEEE P802.15. It is offered as a basis for discussion and is not binding on the contributing individual(s) or organization(s). The material in this document is subject to change in form and content after further study. The contributor(s) reserve(s) the right to add, amend or withdraw material contained herein.
Release | The contributor acknowledges and accepts that this contribution becomes the property of IEEE and may be made publicly available by P802.15.

## Comment Entry
Comment ID | Date | Comment # | Name | Email | Phone | Style | Index # | Classification | Vote | Affiliation | Category | Page | Subclause | Line | Comment | File | Must Be Satisfied | Proposed Change | Resolution Status | Resolution Detail | Other1 | Other2 | Other3 | Assigned | Time | Editorial | Technical
11993300023 | 29-Apr-2011 2:20:17 EDT | 1 | Callaway, Edgar |  |  | Individual | 1 | General Interest | Approve | Sunrise Micro Devices, Inc. | General | 59 | 5.2.1.8 | 31 | "If the Security Enabled field is set to one, the frame payload the frame may be cryptographically protected, as described in Clause 7." |  | No | Should be, "If the Security Enabled field is set to one, the frame may be cryptographically protected, as described in Clause 7." | Disagree | The draft will be professionally edited by the IEEE staff. The group will forward this editorial comment to the staff for consideration. | [6 empty] | Disagree
W

## Summary
Check:
Regular expressions are disabled
Whole cell matching is enabled
Technical | 1 | Overall | 1
Open | 0 | Open | 0
Suggested | 0 | Suggested | 0
Agree | 0 | Agree | 0
Disagree | 1 | Disagree | 1
Principle | 0 | Principle | 0
Out of scope | 0 | Out of scope | 0
Unresolvable | 0 | Unresolvable | 0
Total resolved | 1 | Total resolved | 1
Percent | 100% | Percent | 100%
Editorial | 0
Open | 0
Suggested | 0
Agree | 0
Disagree | 0
Principle | 0
Out of scope | 0
Unresolvable | 0
Total resolved | 0
Percent | 100%
Written | 0
Percent | 0%
Assigned
JPKG | 0
Sum | 0
Lan | 0
Tuncer | 0
Total assigned | 0
Percent | 0%