## Sheet1
Comments to Study Group 4TV Draft PAR Document No. doc.: IEEE 802.15-11-0337-02-04tv |  |  |  | Commenter: Liru Lu(Alina), affiliation: NICT
clause | page | Line | Comment | suggestion
5.2 | 3 | 6 | Is the scope of standard only limit to command and control applications? Will the wording 'principally command and control' cause any misunderstanding on the application area. | Suggest to use 'It addresses applications such as command and control …'
5.2 | 3 | 7 | The sentence 'It specifies a PHY and MAC amendment to meet regulatory requirements and to support coexistence' is too general. It is better to specify which regulatory requirements and the coexistence with what category of systems. We may not need to specify the coexistence with particular system, but coexistence for which condition is still necessary to be included to make it clear. | See comment
8.1 | 4 | 2 | It may be fine here to indicate the particular system name which will be considered in the coexistence requirements. | change to 'with other systems such as 802.11af, 802.16h, and 802.22 which are operated in the same TV white space bands.'