## IEEE_Cover
May 2011 |  | 15-11-0342-09-004g-lb70-comments-tg4g.xls
IEEE P802.15
Wireless Personal Area Networks
Project | IEEE P802.15 Working Group for Wireless Personal Area Networks (WPANs)
Title | LB75 Comment Spreadsheet
Date Submitted | 2011-06-21
Source | Kuor-Hsin Chang, Monique Brown Elster Solutions, Silver Spring Networks | E-mail: kuor-hsin.chang@us.elster.com, monique.brown@ieee.org
| Phil Beecher, Clint Powell Beecher Communications Consultants Ltd, SCE / Powell Wireless Commsulting, LLC | E-mail: pbeecher@ieee.org, cpowell@ieee.org
Re: | d5P802-15-4g_Draft_Standard
Abstract | 802.15 TG4g Comments for Letter Ballot
Purpose | [This document is used to submit comments for TG4g Letter Ballot.]
Notice | This document has been prepared to assist the IEEE P802.15. It is offered as a basis for discussion and is not binding on the contributing individual(s) or organization(s). The material in this document is subject to change in form and content after further study. The contributor(s) reserve(s) the right to add, amend or withdraw material contained herein.
Release | The contributor acknowledges and accepts that this contribution becomes the property of IEEE and may be made publicly available by P802.15.

## Comments
CID | Name | Affiliation | Category | Clause | Sub-clause | Page | Line # | Out of Scope | Resolution Assignment | Comment | Proposed Change | Proposed Resolution | A / AP / R / Z/OS | Resolution Accept Date | Group | Must Be Satisfied? (if so enter Yes) | Resolution sent to commenter (date) | Commenter agreed? Y/N | for Editorial Stats | for Tech/Gen Stats | for closed T/G Grp Stats | for open T/G Grp Stats | for wp T/G Grp Stats | for rdy2vote T/G Grp Stats | for OutScope T/G Grp Stats | Resolution Due Date | Open Technical Comment Assignments | special sort 1 | special sort 2
1 | Mark Wilbur | Collaborative Wireless Strategies LLC | T | 16 | 1.5.8 | 70 | 24 | Y |  | Text incorrectly states that the intended interferer is to be unmodulated. This is not a reasonable test, devices will never have to reject unmodulated carriers in the real world | Correct text to match 802.15.4i 6.5.3.4 and the other two PHY's listed in this draft that state" In either the adjacent or the alternate channel, an IEEE 802.15.4 signal is input at the required min performance level" | Rejected as "Out of Scope" because comment does not meet the criteria of paragraph 3.10.5 of document 15-10-235-8 (802-15 operations manual) which states: For recirculation ballots, commenting is restricted to changed portions of the balloted proposed standard, portions of the proposed standard affected by the changes, or portions of the balloted proposed standard that are the subject of unresolved comments associated with Do Not Approve votes. It is noted that this comment has been discussed and resolved during previous re-circulations of the 802.15 TG4g draft. | OS |  | Radio Spec |  |  |  |  | OS | Radio Spec |  |  |  | Radio Spec
2 | Mark Wilbur | Collaborative Wireless Strategies LLC | T | 16 | 1.5.8 | 70 | 26 | Y |  | Text has min ACR performance values of 10 and 30 for alternate and adjacent channels these numbers offer extremely minimal system performance and may result in multiple retry's to successfully deliver payloads | Change text to read a min of 30 db ACR is required in both adjacent and alternate channels | Rejected as "Out of Scope" because comment does not meet the criteria of paragraph 3.10.5 of document 15-10-235-8 (802-15 operations manual) which states: For recirculation ballots, commenting is restricted to changed portions of the balloted proposed standard, portions of the proposed standard affected by the changes, or portions of the balloted proposed standard that are the subject of unresolved comments associated with Do Not Approve votes. It is noted that this comment has been discussed and resolved during previous re-circulations of the 802.15 TG4g draft. | OS |  | Radio Spec |  |  |  |  | OS | Radio Spec |  |  |  | Radio Spec
3 | Mark Wilbur | Collaborative Wireless Strategies LLC | T | 9 | 2 | 43 | 13 | Y |  | Text States "The maximum PSDU size (in octets) the PHY shall be able to receive is 2047" | Remove text that states " the PHY shall be able to receive is 2047"this number is unnecessarily restrictive and could add significant cost to devices that may never use even 1/10 of this PSDU length | Rejected as "Out of Scope" because comment does not meet the criteria of paragraph 3.10.5 of document 15-10-235-8 (802-15 operations manual) which states: For recirculation ballots, commenting is restricted to changed portions of the balloted proposed standard, portions of the proposed standard affected by the changes, or portions of the balloted proposed standard that are the subject of unresolved comments associated with Do Not Approve votes. It is noted that this comment has been discussed and resolved during previous re-circulations of the 802.15 TG4g draft. | OS |  | Frame Size |  |  |  |  | OS | Frame Size |  |  |  | Frame Size
4 | Mark Wilbur | Collaborative Wireless Strategies LLC | T | 16 | 1.5.6 | 69 | 31 | Y |  | Defined Spectral mask does not comply with the FCC requirements for nearly all of the bands listed in table 65 | Provide additional spectral mask definitions and reference individual bands as necessary to comply with individual band regulatory requirements | Rejected as "Out of Scope" because comment does not meet the criteria of paragraph 3.10.5 of document 15-10-235-8 (802-15 operations manual) which states: For recirculation ballots, commenting is restricted to changed portions of the balloted proposed standard, portions of the proposed standard affected by the changes, or portions of the balloted proposed standard that are the subject of unresolved comments associated with Do Not Approve votes. It is noted that this comment has been discussed and resolved during previous re-circulations of the 802.15 TG4g draft. | OS |  | Radio Spec |  |  |  |  | OS | Radio Spec |  |  |  | Radio Spec

## Summary
Technical & General | 4 | Overall | 4 | #REF! | [5 empty] | Commentors | # Comments
Ready to Vote On | 0 | Ready to Vote On | 0 | [6 empty] | Mark Wilbur | 4
Work in Progress | 0 | Work in Progress | 0
Open - Not assigned | 0 | Open - Not assigned | 0
Accept | 0 | Accept | 0
Reject | 0 | Reject | 0
Principle | 0 | Principle | 0
Withdrawn | 0 | Withdrawn | 0
Out of Scope | 4 | Out of scope | 4
Unresolvable | 0 | Unresolvable | 0
Total resolved T's and G's | 0 | Total resolved T's, G's and E's | 4
Percent resolved T's and G's | 100% | Percent resolved T's, G's and E's | 100%
Editorial | 0
Ready to Vote On | 0 | T & G Sort by Group | Total | Closed | Out of Scope | Ready to Vote On | WP | Not Assigned
Work in Progress | 0 | Bit Order | 0 | 0 | 0 | 0 | 0 | 0 | OK
Open - Not assigned | 0 | CA | 0 | 0 | 0 | 0 | 0 | 0 | OK
Accept | 0 | Channel Numbering | 0 | 0 | 0 | 0 | 0 | 0 | OK
Reject | 0 | Channel Page | 0 | 0 | 0 | 0 | 0 | 0 | OK
Principle | 0 | Channelization | 0 | 0 | 0 | 0 | 0 | 0 | OK
Withdrawn | 0 | CSM | 0 | 0 | 0 | 0 | 0 | 0 | OK
Out of scope | 0 | CSM Channelization | 0 | 0 | 0 | 0 | 0 | 0 | OK
Unresolvable | 0 | Data Rate | 0 | 0 | 0 | 0 | 0 | 0 | OK
Total resolved E's | 0 | Delayed ACK | 0 | 0 | 0 | 0 | 0 | 0 | OK
Percent resolved E's | #DIV/0! | DW | 0 | 0 | 0 | 0 | 0 | 0 | OK
|  | Easy | 0 | 0 | 0 | 0 | 0 | 0 | OK
|  | FCS | 0 | 0 | 0 | 0 | 0 | 0 | OK
|  | FEC | 0 | 0 | 0 | 0 | 0 | 0 | OK
|  | Frame Format | 0 | 0 | 0 | 0 | 0 | 0 | OK
Assigned and Unclosed T's and G's |  | Frame Size | 1 | 1 | 1 | 0 | 0 | 0 | 1
assignee name | 0 | Frequency Band | 0 | 0 | 0 | 0 | 0 | 0 | OK
assignee name | 0 | General | 0 | 0 | 0 | 0 | 0 | 0 | OK
assignee name | 0 | Generic PHY | 0 | 0 | 0 | 0 | 0 | 0 | OK
assignee name | 0 | IE | 0 | 0 | 0 | 0 | 0 | 0 | OK
assignee name | 0 | MAC | 0 | 0 | 0 | 0 | 0 | 0 | OK
assignee name | 0 | MCPS-Data | 0 | 0 | 0 | 0 | 0 | 0 | OK
assignee name | 0 | MCS | 0 | 0 | 0 | 0 | 0 | 0 | OK
assignee name | 0 | Mode Switch | 0 | 0 | 0 | 0 | 0 | 0 | OK
assignee name | 0 | Modulation | 0 | 0 | 0 | 0 | 0 | 0 | OK
assignee name | 0 | MPM | 0 | 0 | 0 | 0 | 0 | 0 | OK
assignee name | 0 | MR-FSK | 0 | 0 | 0 | 0 | 0 | 0 | OK
assignee name | 0 | MR-OFDM | 0 | 0 | 0 | 0 | 0 | 0 | OK
assignee name | 0 | MR-OQPSK | 0 | 0 | 0 | 0 | 0 | 0 | OK
assignee name | 0 | PD-DATA | 0 | 0 | 0 | 0 | 0 | 0 | OK
assignee name | 0 | PIB | 0 | 0 | 0 | 0 | 0 | 0 | OK
assignee name | 0 | PICS | 0 | 0 | 0 | 0 | 0 | 0 | OK
assignee name | 0 | Preamble | 0 | 0 | 0 | 0 | 0 | 0 | OK
assignee name | 0 | Radio Spec | 3 | 3 | 3 | 0 | 0 | 0 | 3
assignee name | 0 | Time | 0 | 0 | 0 | 0 | 0 | 0 | OK
assignee name | 0 | SFD | 0 | 0 | 0 | 0 | 0 | 0 | OK
assignee name | 0 | x | 0 | 0 | 0 | 0 | 0 | 0 | OK
assignee name | 0 | x | 0 | 0 | 0 | 0 | 0 | 0 | OK
assignee name | 0 | x | 0 | 0 | 0 | 0 | 0 | 0 | OK
Total assigned open T's | 0 | Total of T & G Groups | 4 | 4 | 4 | 0 | 0 | 0
Percent open T's assigned | 0% | Are Computed Tallys Correct | YES | NO | YES | YES | YES | YES