## Channel Model
Channel Model Parameters |  | Notes
Frequency (MHz) | 2400 | Valid Range 150-2400 MHz
Collector Antenna Height (m) | 30 | Valid Range 30-200 m, including terrain.
Endpoint Antenna Height (m) | 1 | Valid Range 1-10 m
Distance (km) | 4 | Valid Range 1-20 km
Downlink Path Loss Calculation |  | Notes
Collector Tx Power (dBm) | 30 | Subject to Tx Power Regulations
Collector Tx Antenna Gain (dBi) | 6 | Subject to Tx Power Regulations
Hata Path Loss (dB) | -162.9889 | Must reference the right path loss from the next worksheet
Shadowing Margin (dB) | -16 | To buffer against variable shadowing loss
Penetration Loss (dB) | -10 | For underground vaults, etc.
Endpoint Rx Antenna Gain (dBi) | 2 | If using same antenna for Tx, must be same as in Uplink Table
Endpoint Interference (dB) | 1 | Rise over Thermal Interference
Rx Power at Endpoint (dBm) | -149.9889 | Compare against Rx sensitivity
Uplink Path Loss Calculation |  | Notes
Endpoint Tx Power (dBm) | 20 | Subject to Tx Power Regulations. Can be different from Collector
Endpoint Tx Antenna Gain (dBi) | 2 | Subject to Tx Power Regulations
Penetration Loss (dB) | -10 | For underground vaults, etc.
Hata Path Loss (dB) | -162.9889 | Same as Downlink
Shadowing Margin (dB) | -16 | Same as Downlink
Collector Rx Antenna Gain (dBi) | 2 | If using same antenna for Tx, must be same as in Downlink Table
Collector Interference (dB) | 10 | Rise over Thermal Interference
Rx Power at Collector (dBm) | -154.9889 | Compare against Rx sensitivity

## Hata Model
Frequency (MHz) | 2400
TX Antenna Height (m) | 30
RX Antenna Height (m) | 1
Distance (km) | 4
| City |  |  |  | Suburban |  |  | Open Space
| Hata Medium City (150-1500 MHz) | Hata Large City (150-200 MHz) | Hata Large City (200-1500 MHz) | COST Hata Large City (1500-2400 MHz) | Hata Suburban (150-200 MHz) | Hata Suburban (200-1500 MHz) | COST Hata Medium City/Suburban (1500-2400 MHz) | Hata Open Space (150-200 MHz) | Hata Open Space (200-1500 MHz) | Free Space
Antenna Height Correction Factor | -1.4549 | -0.80849 | -1.3061 | -1.3061 | x | x | -1.3061 | x | x | x
Cost Correction Factor | x | x | x | 3 | x | x | 0 | x | x | x
Hata Path Loss | 160.2249 | 159.5785 | 160.076 | 165.9889 | 146.7051 | 147.2027 | 162.9889 | 125.9823 | 126.4799 | 93.5788