## Channel Model
Channel Model Parameters |  | Notes
Frequency (MHz) | 2400 | Valid Range 150-2400 MHz
Collector Antenna Height (m) | 10 | Hata Valid Range 30-200 m, including terrain. Erceg Valid Range 10-80m, including terrain
Endpoint Antenna Height (m) | 2 | Hata Valid Range 1-10 m, Erceg Fixed to 2m.
Distance (km) | 2 | Valid Range Hata 1-20 km, Valid Range Erceg 100m-8km
Downlink Path Loss Calculation |  | Notes
Collector Tx Power (dBm) | 10 | Subject to Tx Power Regulations
Collector Tx Antenna Gain (dBi) | 2 | Subject to Tx Power Regulations
Path Loss (dB) | -157.1903 | Must reference the right path loss from the Hata or Erceg worksheet
Shadowing Margin (dB) | 16 | To buffer against variable shadowing loss
Penetration Loss (dB) | -10 | For underground vaults, etc.
Endpoint Rx Antenna Gain (dBi) | 2 | If using same antenna for Tx, must be same as in Uplink Table
Endpoint Interference (dB) | 1 | Rise over Thermal Interference
Rx Power at Endpoint (dBm) | -136.1903 | Compare against Rx sensitivity
Uplink Path Loss Calculation |  | Notes
Endpoint Tx Power (dBm) | 10 | Subject to Tx Power Regulations. Can be different from Collector
Endpoint Tx Antenna Gain (dBi) | 2 | Subject to Tx Power Regulations
Penetration Loss (dB) | -10 | For underground vaults, etc.
Path Loss (dB) | -157.1903 | Same as Downlink
Shadowing Margin (dB) | 16 | Same as Downlink
Collector Rx Antenna Gain (dBi) | 2 | If using same antenna for Tx, must be same as in Downlink Table
Collector Interference (dB) | 2 | Rise over Thermal Interference
Rx Power at Collector (dBm) | -135.1903 | Compare against Rx sensitivity

## Hata Model
Frequency (MHz) | 2400
TX Antenna Height (m) | 10
RX Antenna Height (m) | 2
Distance (km) | 2
| City |  |  |  | Suburban |  |  | Open Space
| Hata Medium City (150-1500 MHz) | Hata Large City (150-200 MHz) | Hata Large City (200-1500 MHz) | COST Hata Large City (1500-2400 MHz) | Hata Suburban (150-200 MHz) | Hata Suburban (200-1500 MHz) | COST Hata Medium City/Suburban (1500-2400 MHz) | Hata Open Space (150-200 MHz) | Hata Open Space (200-1500 MHz) | Free Space
Antenna Height Correction Factor | 1.5633 | 0.87867 | 1.0454 | 1.0454 | x | x | 1.4233 | x | x | x
Cost Correction Factor | x | x | x | 3 | x | x | 0 | x | x | x
Hata Path Loss | 154.1375 | 154.8222 | 154.6554 | 160.5682 | 141.9488 | 141.782 | 157.1903 | 121.226 | 121.0592 | 99.5994

## Erceg Model
Frequency (MHz) | 2400
TX Antenna Height (m) | 10
RX Antenna Height (m) | 2
Distance (km) | 2
Median Erceg
| Terrain A: Hilly | Terrain B: Mid-Hilly/Flat | Terrain C: Flat
A | 55.1625 | 55.1625 | 55.1625
a | 4.6 | 4 | 3.6
b | 0.0075 | 0.0065 | 0.005
c | 12.6 | 17.1 | 20
gamma | 5.785 | 5.645 | 5.55
mu_sigma | 10.6 | 9.6 | 8.2
Average Path Loss | 141.027 | 138.2056 | 135.5696