## IEEE_Cover
August 2011
IEEE P802.15
Wireless Personal Area Networks
Project | IEEE P802.15 Working Group for Wireless Personal Area Networks (WPANs)
Title | Proposed resolutions for subclause 7.10 and more
Date Submitted | 2011-08-30
Source | Kaoru Yokoo | Voice: +44-754-2647
FUJITSU
| 4-1-1 Kamikodanaka, Nakahara-ku Kawasaki-shi, Kanagawa 211-8588 Japan | E-mail: kaoru_yokoo@jp.fujitsu.com
Re:
Abstract | Proposed resolutions for CID-22,23,29,30,31,32,44,46,47 and 73
Purpose
Notice | This document has been prepared to assist the IEEE P802.15. It is offered as a basis for discussion and is not binding on the contributing individual(s) or organization(s). The material in this document is subject to change in form and content after further study. The contributor(s) reserve(s) the right to add, amend or withdraw material contained herein.
Release | The contributor acknowledges and accepts that this contribution becomes the property of IEEE and may be made publicly available by P802.15.

## Proposed Resolution
Comment # | Name | Vote | Category | Page | Subclause | Line | Comment | Must Be Satisfied | Proposed Change | Resolution Status | Resolution Detail
22 | Ida, Ichirou | Disapprove | Technical | 16 | 5.5.1.3 | 29 | It is found that a state with "Secured" and having no Connected_NID is problematic. In the Secured state, a node can send the Disassociation or the Connection Request frame with encryption. In that case, the node send these frames with Sender ID = Unconnected_NID to a hub. When the hub received the frames (encrypted and Sender ID = Unconnected_NID), it can not choose appropriate key to decrypt its payload since there is no information to identify sender other than the Sender ID. | Yes | Modify according to doc.# 15-11-0450-00-0006 . | Accept
23 | Ida, Ichirou | Disapprove | Technical | 16 | 5.5.1.2 | 17 | Although "Master key missing/invalid" is only considered when a node in the Associated state, the event may also happen in PTK recreation process in the Connected state. In the case, I believe that the node goes back to the Orphan state directly from the Connected state without sending security disassociation frame which should include KMAC. | Yes | Modify according to doc.# 15-11-0450-00-0006 . | Accept
29 | Ida, Ichirou | Disapprove | Technical | 129 | 7.10.1 | 8 | It is helpful for readers to provide with a figure describing frame encapsulation clearing. | No | Add a figure about frame encapsulation as follows: MAC Header (Encapsulating) / MAC Header (Encapsulated) / MAC Frame Body (Encapsulated) / FCS (Encapsulated) / FCS (Encapsulating) | Accept in Principle | Add the following figure as Figure XX.
30 | Ida, Ichirou | Disapprove | Technical | 135 | 7.10.2 | 19 | According 7.10.3, the Recipient of T-Polls from the relaying node should be set to Broadcast_NID, i.e. T-Poll is broadcasted, not locally broadcasted. | No | Delete "locally" from the sentence. | Accept
31 | Ida, Ichirou | Disapprove | Technical | 136 | 7.10.3 | 22 | According 7.10.4, the Recipient of T-Polls from the relaying node should be set to Broadcast_NID, i.e. T-Poll is broadcasted, not locally broadcasted. | No | Delete "locally" from the sentence. | Accept
32 | Ida, Ichirou | Disapprove | Technical | 135 | 7.10.3 | 35 | There is no "Controlled load" defined in Table 17 any more. | No | Replace "controlled load" with "network control". | Accept
44 | Agarwal, Rajni | Approve | Technical | 131 | 7.10.1.1 | 2 | Delete " other than Connection Assignment," since the relayed node can not issue such frame | No | Delete " other than Connection Assignment," | Accept
46 | Agarwal, Rajni | Approve | Technical | 131 | 7.10.1.1 | 37 | Delete lines 37-39 as this sentence does not make sense according 7.2.10 | No | Delete lines 37-39 | Reject | This exception is to prevent undesired frame discarding. For example, when the relaying node sends normal frame with frame subytpe and sequence number set to S and N, respectively earlier and the relayed node sends a different data frame with frame subtype and sequence number set to S and N, respectively, through the relaying node later. Here, if there were no exception defined here, the latter frame would be discarded according to the rules in 7.2.10 since sender ID, data subtype and sequence number field of these frames are the same when the hub receives them.
47 | Agarwal, Rajni | Approve | Technical | 132 | 7.10.1.2 | 25 | Delete lines 25-27 as this sentence does not make sense according 7.2.10 | No | Delete lines 25-27 | Reject | Same as CID#46.
73 | Freedman, Avraham | Disapprove | Technical | 13 | 5.2 | 9 | For a BAN that may well support a life-critical system, the single hub topology is unaceptable, as it makes the hub a single point of failure. | Yes | Introduce means and procedures for seamless hub replacement | Reject | Hub replacement can be done by the higher layer using current MAC functionarility.