## HBC
Comment # | Name | Vote | Category | Page | Subclause | Line | Comment | Must Be Satisfied | Proposed Change | Resolution Status | Resolution Detail | Other1 | Other2 | Other3
18 | Jee, Junghoon | Disapprove | Technical | 250 | 11.3 | 19 | The SFD/RI generator could be redundant part in the block diagram of the HBC transmitter, because a start point of a frame can be found by preamble detection. Also, data rate can be indicated in the header without RI. | Yes | Please justify the need of the SFD/RI, or remove the SFD/RI generator. | Accept in principle. | SFD is required for high reliability when premble consists of 4 gold code sequences. And, data rate is indicated only at either DRF or RI mode. RI allows both PLCP header and PSDU to be transmitted at the same data rate which provides throughput efficiency, especially for high data rates.
19 | Jee, Junghoon | Disapprove | Technical | 250 | 11.3 | 14 | It is not clear that the HBC transmitter does not use an analog modulation. Also, the relation between the center frequency of the transmitting signal and the spread code need to be clarified. | Yes | Please make it clear that a digital signal, not an analog modulated signal, is transmitted throught the human body. Also, clarify that the center frequency is the same as that of the frequency selective spread code. | Accept. | replace "data is spread in frequency domain using frequency selective spread codes before transmission." to "data is spread in frequency domain using frequency selective spread codes before transmission, and then is transmitted in digital signal." And, replace "The center frequency for the transmission is selected by using the specific frequency selective spread code." to "The center frequency for the transmission is selected by using the specific frequency selective spread code having the same center frequency"
20 | Jee, Junghoon | Disapprove | Technical | 250 | 11.3 | 23 | The pilot structure leads to loss of data throughput. Also, there is no-insertion mode of the pilot in the pilot info field of the PHY header. Frequency offset can be handled in a receiver without the pilot signal. | Yes | Please make it clear why the pilot structure is needed because there are many options in a receiver to resolve frequency offset. | Reject. | pilot is required to support using cheap oscillator and long data frame when clock drift is severe. No pilot insertion mode can be selected optionally when the use-case is moderate.
21 | Jee, Junghoon | Disapprove | Technical | 270 | Annex C | 21 | It is not clear that the need of two more execution levels. | Yes | Please make it clear purpose of the multiple execution levels | Reject. | Multiple execution levels are required to select high priority service among applicable ones between devices.
35 | Bae, Taehan | Approve | Technical | 266 | 11.5.2 | 8 | Always Active field is not relavant to Rate Indicator function of HBC. | No | Please describe alternative method to inform RI mode. | Accept. | replace "To use RI, the sender should indicate to the receiver by setting Always Active field to one in MAC capability format. A hub may initiate RI mode for only one RI enabled device and transmits a stream of frames. After finishing the traffic session to a device, a hub should indicate to the device by setting Always Active field to zero." to "To use RI, the sender should indicate to the receiver by setting Burst Mode field. A hub may initiate RI mode for only one RI enabled device and transmits a burst of frames. After finishing the traffic session to a device, a hub should indicate to the device by setting Burst Mode field to zero. And then RI Toffset 7 is used to indicate changing into DRF mode." Update Toffset 7 data rate to 'Next packet is not part of burst."
36 | Bae, Taehan | Approve | Editorial | 163 | 11.13.6 | 5 | "Others like active superframe interleaving" is an ambiguous expression. | No | Please edit by exact name of methods. | Accept. | Change ""Others like active superframe interleaving" to "Active superframe interleaving and B2-aided time sharing".
42 | Karocki, Piotr | Approve | Editorial | 260 | 11.1 | 5 | "21MHz". Insert space between value and unit | No | "21 MHz" | Accept.
43 | Karocki, Piotr | Approve | Editorial |  |  |  | same (space between value and unit) on next page, figure 168, clause 11.8, page 274 ("6dB") | No |  | Accept. | Figure 168 will be updated. Change "10dB" to "10 dB" and "6dB" to "6 dB" at 11.9.1
74 | Freedman, Avraham | Disapprove | Editorial | 261 | 11.7.3 | 4 | "Loosing" means "releasing, unfasteining". | Yes | Change "looseing" to "losing" | Accept.
79 | Davenport, David | Disapprove | Technical | 250 | 11 | 1 | The HBC PHY is outside the scope of the 802.15 TG6 PAR. The Human Body Communication Physical Layer is not a wireless technology. As described by Annex C, the HBC PHY uses the human body as a conductive media for data communication. As such, the HBC PHY is outside the scope of the 802.15 TG6 PAR which defines "a standard for short range, wireless communication in the vicinity of, or inside, a human body". The sponsor ballot invitation states that "One of the responsibilities as a balloter is to ensure that the scope off the draft is within the scope of the work authorized by the PAR." | Yes | Remove the Human Body Communication PHY from the draft to preserve the scope of the 802.15 TG6 PAR. Delete clause 11 and annex C. | Reject. | HBC(EFC) utilize near-field coupling effect to support 0 to 10 cm apart from the body. So it can be regarded as wireless communication. HBC(EFC) uses the human body as media for near-field coupling. Annex C will be elaborated to present this point clearly.
81 | Davenport, David | Disapprove | Technical | 250 | 11 | 6 | Reference [B1] incorrect. The intended reference, the TG6 regulatory report makes no mention of regulations which enable HBC operation. | Yes | Delete the incorrect reference to [B1]. Do not replace with any reference as the regulation report is silent on the subject of HBC. | Accept. | delete "More information regarding the regulation conformation is given in [B1]."
82 | Davenport, David | Disapprove | Technical | 262 | 11.8.1 | 11 | The transmit mask for HBC lacks sufficient filtering of out of band emissions. Only -9.5 dBr is shown for DC (0Hz) levels. Additional filtering is needed to reduce the probability of conducted or radiated EMI/EMC issues with other body worn devices. | Yes | Change Figure 171 and Figure 172 to show a *maximum* value of -120 dBr at 1 MHz (absolute) frequency. Such attenuation is readily achievable using a 5th order Butterworth passive filter or numerous other filter options. | Accept in principle. | Figure 171 and 172 will be updated to show -100 dBr at 1MHz.
152 | Ho, Jin-Meng | Disapprove | Editorial | 250 | 11.2 | 11 | Figure 158 does not print correctly. | Yes | Redraw Figure 158 using standard microsoft drawing tools and ensure that they print correctly. | Accept.
153 | Ho, Jin-Meng | Disapprove | Editorial | 251 | 11.3 | 6 | Figure 159 does not print correctly. | Yes | Redraw Figure 159 using standard microsoft drawing tools and ensure that they print correctly. | Accept.
154 | Ho, Jin-Meng | Disapprove | Editorial | 252 | 11.4 | 2 | Figure 161 does not print correctly. | Yes | Redraw Figure 161 using standard microsoft drawing tools and ensure that they print correctly. | Accept.
155 | Ho, Jin-Meng | Disapprove | Editorial | 257 | 11.6 | 7 | Figure 165 does not print correctly. | Yes | Redraw Figure 165 using standard microsoft drawing tools and ensure that they print correctly. | Accept.
156 | Ho, Jin-Meng | Disapprove | Editorial | 259 | 11.7.1 | 9 | Figure 167 does not print correctly. | Yes | Redraw Figure 167 using standard microsoft drawing tools and ensure that they print correctly. | Accept.
157 | Ho, Jin-Meng | Disapprove | Editorial | 260 | 11.7.2 | 1 | Figure 168 does not print correctly. | Yes | Redraw Figure 168 using standard microsoft drawing tools and ensure that they print correctly. | Accept.
162 | Farlow, Charles S | Disapprove | General |  |  |  | Does Human Body Communications (HBC) as elaborated in clause 11 satisfy the IEEE SA's definition of "wireless communication" as included in the PAR, paragraph 5.2 (first sentence). Figure 159 includes a block for an "electrode" whereas wireless communication systems include an antenna. | Yes | If HBC does not satisfy the IEEE SA's definition of "wireless communication" then remove clause 11 and any text referencing this clause from the draft standard. An alternative would be to modify the PAR. |  | Please refer CID 79 to comment about "wilreless communication. HBC uses near-filed coupling so it does not need an antenna.
177 | Farlow, Charles S | Disapprove | Technical | 250 | 11 |  | The draft standard does not specify pulse shaping filters (either transmit or receive) for the HBC mode of operation. Submission IEEE 802.15-10-0318-00-0006 illustrates the improved out-of-band rejection offered by a transmit filter, but this filter is not specified in the draft standard. Further, the draft standard's low-frequency spectral mask does not appear to reflect the implementation of a transmit filter such as the one described in IEEE 802.15-10-0318-00-0006. | Yes | Specify HBC transmit and receive filters in the standard. For example, sub-clause 9.5.2.1 specifies a square-root raised cosine (SRRC) pulse shape for the NB PHY (this pulse shape also influences frequency-domain content). If such filters are not required to ensure interoperability, then please provide related technical justification. | Reject. | HBC(EFC) does not use upconverting pulse from base band to pass band. So pulse shape like SRRC can not be defined.
178 | Farlow, Charles S | Disapprove | Technical | 262 | 11.8.1 |  | The low-frequency spectral mask may not be sufficient to prevent suspension of therapy in the large population of patients with implanted medical devices. Additionally, the spectral mask may not be sufficient to prevent interference with signals from MICS implants emitted at relatively low levels of EIRP (generally less than 200 nW). The qualitative phrase "to protect the safety for the human body" in sub-clause 11.8.2 is not sufficient to ensure patient safety. IEEE legal staff (Legal review for P802.15.6_D01, Michelle Turner, 2 Nov. 2010; posted to STDS-802-15-BAN reflector on 11 Nov. 2010) advised "... If this is a matter of concern, its should be discussed further with members of the implantable medical device industry to determine an appropriate spectral mask." Concerns of the active implantable medical device industry are summarized in document IEEE 802.15-11-0533-01-0006. | Yes | While low frequency masks (below the HBC frequency of operation) are defined in D04, the discussion with AdvaMed to establish maximum output power levels and an appropriate spectral mask is not yet complete (three conference calls held to date). The minutes from the last conference call are documented in IEEE P802.15-11-0441-00-0006. The proposed resolution is to remove clause 11 and any text referencing this clause from the draft standard, with the HBC mode potentially being further considered in a new Study Group or Task Group. This action would provide AdvaMed members and HBC proponents additional time to analyze potential degradation of medical device operation (due to EMI produced by HBC), without delaying approval of IEEE 802.15.6 and its other modes. As an alternative, HBC proponents could agree to meet with representatives of the active implantable medical device industry as suggested on slide 16 of IEEE 802.15-11-0533-01-0006. | Reject. | Mask pattern will be edited. Please refer CID 82.
179 | Farlow, Charles S | Disapprove | Technical | 263 | 11.8.2 |  | The phrase "The radiation power to the human body .." is ambiguous. This phrase (including measurement methodology) must be fully explained and understood so members of the medical device industry can make the appropriate conversions as required to evaluate compliance to ANSI/AAMI PC69 Annex M (Correlation between levels of test voltages used in the standard and radiated field strengths). The qualitative phrase "to protect the safety for the human body" in sub-clause 11.8.2 is not sufficient to ensure patient safety. IEEE legal staff (Legal review for P802.15.6_D01, Michelle Turner, 2 Nov. 2010; posted to STDS-802-15-BAN reflector on 11 Nov. 2010) advised "... Further, if the proper transmit power is a matter of concern, it should be discussed further with members of the implantable medical device industry to determine an appropriate transmit power level." Concerns of the active implantable medical device industry are summarized in document IEEE 802.15-11-0533-01-0006. | Yes | The related discussion with AdvaMed to establish maximum output power levels and an appropriate spectral mask is not yet complete (three conference calls held to date). The minutes from the last conference call are documented in IEEE P802.15-11-0441-00-0006. The proposed resolution is to remove clause 11 and any text referencing this clause from the draft standard, with the HBC mode potentially being further considered in a new Study Group or Task Group. This action would provide AdvaMed members and HBC proponents additional time to analyze potential degradation of medical device operation (due to EMI produced by HBC), without delaying approval of IEEE 802.15.6 and its other modes. As an alternative, HBC proponents could agree to meet with representatives of the active implantable medical device industry as suggested on slide 16 of IEEE 802.15-11-0533-01-0006. | Reject. | HBC satisfies power requirement from ANSI/AAMI PC69. Furthermore, mask pattern will be edited. Please refer CID 82.
180 | Farlow, Charles S | Disapprove | Technical | 263 | 11.8.2 | 6 | The term "radiation power" is expressed as dBm without any sort of typical suffix (for radiated power) such as ERP, EIRP or TRP. | Yes | Please add additional language to clarify the meaning of "radiation power" and how it is to be measured in HBC applications. How is load impedance factored into radiation power measurements? What is the influence of electrode size and distance from the skin? Do HBC radiation power measurements incorporate a body phantom as required for the MedRadio service? What is the field intensity in the area of implantation (that can potentially interfere with medical devices such as pacemakers, implantable cardioverter defibrillators, and insertable cardiac monitors)? From slide 16 in IEEE 802.15-10-0318-00-0006 it appears that radiation power is measured without a load (i.e., the nearby skin) at a distance of 3 meters? Is radiation power measured with a tone (CW carrier) or a modulated carrier? | Reject. | No actionable. Radiation power means total radiation power converted from the single tone radiation power.
181 | Farlow, Charles S | Disapprove | Technical | 263 | 11.8.2 | 6 | The phrase "to the human body" is not defined in sufficient detail. | Yes | Please add additional language to clarify the meaning of "to the human body" and how it should be interpreted by members of the active implantable medical device industry. Document IEEE 802.15-10-0055-00-0006 shows a representative field distribution for HBC. However, this graphic accounts for only one set of electrode locations and does not provide detailed numerical results in the area of implantation. How is this phrase applicable to different HBC electrode positions on the human body? How does the electric field strength vary with increasing tissue penetration? | Accept in principle. | Delete "to the human body".
184 | Waheed, Khurram | Approve | Technical | 264 | 11.9 |  | Current radio specification for HBC PHY only specify receiver sensitivity requirements; which is not adequate to guarantee a receiver quality as mentioned in Section 1.2 of the draft related to the reliability, co-existence and QoS of devices used in or around a body | No | Enhance radio specifications by including Rx specifications for adjacent/alternate channel rejection, blocking , intermdulation and/or co-channel specifications | Reject. | HBC(EFC) uses only single channel.
225 | Chaplin, Clint | Disapprove | Technical |  |  |  | Both "spectral mask" and "spectrum mask" are interchangably used. | Yes | Pick one and be consistent | Accept in principle.
231 | Chaplin, Clint | Disapprove | General | 250 | 11.1 | 5 | "More information regarding the regulation conformation is given in [B1]." [B1] is the IEEE disctionary, which means this reference makes no sense in this context. | Yes | Delete the sentence | Accept.
232 | Chaplin, Clint | Disapprove | Editorial | 257 | 11.6 | 4 | "please refer 11.7.2 and Table 88" | Yes | "please refer to 11.7.2 and Table 88" | Accept.
233 | Chaplin, Clint | Disapprove | Editorial | 258 | 11.6 | 1 | "This field is set by 111 when RI mode is selected." | Yes | "This field is set to 111 when RI mode is selected." | Accept.
234 | Chaplin, Clint | Disapprove | Technical | 258 | 11.6.1 | 4 | "The remainder register (r0 through r7) is initialized to zero." This makes a CRC implementation that has a bug. As long at the first bits fed to the CRC generator are zero, the CRC generator will not change state, which is not a good characteristic. | Yes | Preset the remainder register to a non-zero value | Reject. | CRC8 has exclusive OR operator in the circuit, so unchanged state will not happen.
235 | Chaplin, Clint | Disapprove | Editorial | 259 | 11.7.2 | 18 | "Serial to Parallel (S2P) and FS-Spreader generates PHY Header (for RI method) and PSDU" | Yes | "Serial to Parallel (S2P) and FS-Spreader generates the PHY Header (for RI method) and the PSDU" | Accept.
236 | Chaplin, Clint | Disapprove | Editorial | 261 | 11.7.3 | 4 | "loosing" | Yes | "losing" | Accept.
237 | Chaplin, Clint | Disapprove | Editorial | 264 | 11.10.1 | 15 | "ff)" | Yes | "a)" | Accept.
238 | Chaplin, Clint | Disapprove | Editorial | 264 | 11.10.1 | 16 | "gg)" | Yes | "b)" | Accept.