## Cover
Aug 2011 |  | 15-11-0576-00_P802-15-4e_Sponsor_Ballot_Comment_Database
IEEE P802.15
Wireless Personal Area Networks
Project | IEEE P802.15 Working Group for Wireless Personal Area Networks (WPANs)
Title | 802.15.4e Letter Ballot Comment Resolution Database
Date Submitted | Monday, Aug 29, 2011
Source | Pat Kinney | Voice: +1.847.960.3715
Kinney Consulting
| 251 Clair View Ct, Lake Zurich, IL, USA | E-mail: pat.kinney@ieee.org
Re: | d6P802-15-4e_Draft_Standard
Abstract | 802.15 Comments & resolutions for Sponsor Ballot
Purpose | [This document is used to show the comments and resolutions for TG4e draft amendment, Sponsor Ballot.]
Notice | This document has been prepared to assist the IEEE P802.15. It is offered as a basis for discussion and is not binding on the contributing individual(s) or organization(s). The material in this document is subject to change in form and content after further study. The contributor(s) reserve(s) the right to add, amend or withdraw material contained herein.
Release | The contributor acknowledges and accepts that this contribution becomes the property of IEEE and may be made publicly available by P802.15.

## SB Comments
Comment ID | Name | Affiliation | E T G | Page | Subclause | Line | Comment | Must Be Sat | Proposed Change | Resolution Status | Resolution Detail | sub group | Other2 | Other3
1 | Turner, Michelle |  | G | 0 | 0 | 0 | This draft meets all editorial requirements. | Yes |  |  |  | General
2 | Seibert, Cristina | Silver Spring Networks Inc. | E | 53 | 5.2.1 | 4 | This section is the supposed to give the general frame format. Unfortunately, what is captured, for example in the frame control sub-clause, does not apply to all frames types, such as the multi-purpose frame. While the text makes reference to other sub-clauses for format detail, it is still confusing to show frame formats that are not general in nature. | No | This section is the supposed to give the general frame format. Unfortunately, what is captured, for example in the frame control sub-clause, does not apply to all frames types, such as the multi-purpose frame. While the text makes reference to other sub-clauses for format detail, it is still confusing to show frame formats that are not general in nature. |  |  | ESOR/IE
3 | Seibert, Cristina | Silver Spring Networks Inc. | E | 67 | 5.2.2.6 | 10 | Multi-purpose frames can be used to send various frame types, including acknowledgements. | No | Generalize description of multi-purpose frames. |  |  | ESOR/IE
4 | Seibert, Cristina | Silver Spring Networks Inc. | T | 73 | 5.2.4.1 | 2 | Do not mix MLME and SDU functionality in the assignment of IE ID's. Make the MLME IE with sub-ID == 0 reserved for both long and short forms (instead of assigning it to SDU encapsulation). | No | Do as suggested. |  |  | ESOR/IE
5 | Virk, Bhupender | Procubed Inc. | T | 130 | 7. Security |  | There is a new security PIB. macFrameCounterMode. Spec says that the mode should be set to 5 indicating that the framecounter field length is 5 bytes only in case of when MAC is running in TSCH mode(where the ASN will be used as the frame counter). In case of a MAC implementation which does not have TSCH mode, can we always support 4 bytes by setting this new PIB to a value of 4? During reception of a 15.4g MR-FSK frame, how the device should know How to detect the FEC scheme used by the originator and accordingly use either NRNSC or RSC decoder on the frame being received. How to detect if the frame under reception has gone through interleaving processing at the originator. | No | In case of a MAC implementation which does not have TSCH mode, can we always support 4 bytes by setting this new PIB to a value of 4? During reception of a 15.4g MR-FSK frame, how the device should know How to detect the FEC scheme used by the originator and accordingly use either NRNSC or RSC decoder on the frame being received. How to detect if the frame under reception has gone through interleaving processing at the originator. |  |  | TSCH
6 | Virk, Bhupender | Procubed Inc. | T | 130 | 7. Security |  | There is a new security PIB. macFrameCounterMode. Spec says that the mode should be set to 5 indicating that the framecounter field length is 5 bytes only in case of when MAC is running in TSCH mode(where the ASN will be used as the frame counter). In case of a MAC implementation which does not have TSCH mode, can we always support 4 bytes by setting this new PIB to a value of 4? During reception of a 15.4g MR-FSK frame, how the device should know how to detect the FEC scheme used by the originator and accordingly use either NRNSC or RSC decoder on the frame being received. How to detect if the frame under reception has gone through interleaving processing at the originator. | No | In case of a MAC implementation which does not have TSCH mode, can we always support 4 bytes by setting this new PIB to a value of 4? During reception of a 15.4g MR-FSK frame, how the device should know How to detect the FEC scheme used by the originator and accordingly use either NRNSC or RSC decoder on the frame being received. How to detect if the frame under reception has gone through interleaving processing at the originator. |  |  | TSCH | Duplicate of 5
7 | Godfrey, Tim | Electric Power Research Institute, Inc. (EPRI) | G | 152 | 6.4.3.1 to 6.4.3.11 |  | For all additions to Table 52 with MAC PIB attributes ( pages 152 - 165), the column "Identifier" has been removed from the base standard 802.15.4-2011. It should be removed from 802.15.4e to correctly correspond to the base standard. | No | Remove the column titled "Identifier" in all tables 52* in clauses 6.4.3.1 through 6.4.3.11. |  |  | General
8 | Callaway, Edgar | Sunrise Micro Devices, Inc. | E | 1 | 3.1 | 31 | "the medium access control" should be "medium access control". | No | Make it so. |  |  | LE
9 | Callaway, Edgar | Sunrise Micro Devices, Inc. | T | 1 | 3.1 | 39 | "now" should be, "a given time". | No | Make it so. |  |  | LE
10 | Callaway, Edgar | Sunrise Micro Devices, Inc. | E | 2 | 3.1 | 1 | "A timestamp in coordinated" should be, "A timestamp in the coordinated" | No | Make it so. |  |  | LE
11 | Callaway, Edgar | Sunrise Micro Devices, Inc. | E | 2 | 3.1 | 7 | "Period" should be all lower case. | No | Make it so. |  |  | General
12 | Callaway, Edgar | Sunrise Micro Devices, Inc. | T | 2 | 3.1 | 31 | "slotframe" needs to be defined in 3.1. | No | Make it so. I suggest the opening line of 5.1.1.5.1, "A slotframe is a collection of timeslots repeating in time," assuming one also defines the term "timeslots". |  |  | TSCH
13 | Callaway, Edgar | Sunrise Micro Devices, Inc. | E | 2 | 3.1 | 31 | Define "timeslot" in this subclause. | No | I couldn't find a consistent definition in the text, so I cannot provide a proposed definition. |  |  | TSCH
14 | Callaway, Edgar | Sunrise Micro Devices, Inc. | G | 2 | 3.1 | 8 | This definition of "cycle" doesn't seem to be relevant to its uses in the text. Besides, "since the start of the network" is a tall order; one would need 31 bits or so just to survive a year without rolling over. | No | Define the term correctly (it seems to be used for several disparate concepts in the text). |  |  | TSCH
15 | Callaway, Edgar | Sunrise Micro Devices, Inc. | E | 2 | 3.1 | 9 | Definitions shall not be complete sentences. | No | "Data communication from the PAN coordinator to the PAN device." |  |  | General
16 | Callaway, Edgar | Sunrise Micro Devices, Inc. | T | 2 | 3.1 | 10 | The enhanced active scan definition is incorrect (it can be done with just one enhanced beacon request) and mention of "beacon requests" is irrelevant. | No | "An active scan using one or more enhanced beacon requests." |  |  | EB/EBR
17 | Callaway, Edgar | Sunrise Micro Devices, Inc. | E | 2 | 3.1 | 12 | The second sentence of the enhanced beacon definition is superfluous. | No | Delete it. |  |  | EB/EBR
18 | Callaway, Edgar | Sunrise Micro Devices, Inc. | E | 2 | 3.1 | 19 | The second sentences of the "LLDN device" and "low latency deterministic network (LLDN)" definitions are superfluous. | No | Delete the second sentences of both definitions. |  |  | LL
19 | Callaway, Edgar | Sunrise Micro Devices, Inc. | T | 2 | 3.1 | 24 | This definition ("managed IE namespace") has two problems: (1) It doesn't have a definition in it, and (2) every line (including the blank one) is irrelevant. Limitations and specifications of the defined element belong in the standard body, not in the definitions clause. | No | I don't know what the definition should be, but it needs to be one line long. |  |  | ESOR/IE
20 | Verso, Billy | DecaWave | T | 207 | 10 | 1 | Much time was spend developing the UWB PHY specification in 802.15.4a. TG6 should have incorporated that PHY in this standard rather than inventing a new IR-UWB PHY with its own myriad of convoluted encoding mechanisms, similar UWB RF characteristics, and arguably poorer performance. The 802.15.4a UWB PHY covers the same bands and bandwidths, allows for a number of complexity options via implementation choices within the receiver and includes a range of data rates spanning above and above those of 802.15.6. Insufficient time was spent considering reuse or adaptation of the 802.15.4a UWB PHY. The resulting proliferation of PHYs with very similar characteristics within 802.15 is not justified. | No | TG6 should rework this aspect of the standard, removing the UWB PHY and replacing it with the text of, or a reference to, the UWB PHY in 802.15.4a |  |  | NA
21 | Callaway, Edgar | Sunrise Micro Devices, Inc. | T | 2 | 3.1 | 32 | Definition for "unmanaged IE namespace" is inadequate: What "content"? | No | Provide a more specific definition. |  |  | ESOR/IE
22 | Callaway, Edgar | Sunrise Micro Devices, Inc. | E | 2 | 3.1 | 33 | "Uplink" definition should start, "Data communication from the. . . ." | No | Make it so. |  |  | General
23 | Verso, Billy | DecaWave | T | 207 | 10 | 1 | Please ignore my previous comment (CID20) it was loaded in this ballot by mistake. | No | Ignore my previous comment (CID20) |  |  | NA
24 | Ward, Andy | Ubisense | G | 11 | 5.1.1.4.2 | 10 | Diagram needs tidying up, so that "N" path from "Channel idle?" node is clearly visible | No | Tidy up diagram so that "N" path from "Channel idle?" node is clearly visible |  |  | TSCH
25 | Brethour, Vern | ADTRAN Inc. | G | 11 | 5.1.1.4.2 | 9 | purely cosmetic: The up-arrow in figure 17a is crashing into the edge of the "Perform CCA" box. | No | scoot the up-arrow to the left. |  |  | TSCH | Duplicate of 24
26 | Kojima, Fumihide | NICT | T | 170 | D.7 | 1 | PICS table (D.5) entries for Low Energy do not reflect requirements properly. | No | Replace the entries related to LE (MLF19.x) with attached ones (see CID26 worksheet). |  |  | LE
27 | Kojima, Fumihide | NICT | E | 17 | 5.1.1.7.3 | 4 | The whole subclause is duplicate of 5.1.2.1.4 LE-Scan. | No | Remove the whole subclause. |  |  | LE
28 | Simon, Jonathan | Dust Networks, Inc. | T | 71 | 5.2.4 | 11 | Numerous small issues with information element section 5.2.4 - bit ordering should be changed, and several tables corrected or deleted. | No | Follow editing instructions in 15 11 0565 01 004e Information Element SB comment support. |  |  | ESOR/IE
29 | Simon, Jonathan | Dust Networks, Inc. | T | 78 | 5.2.4.3.6 | 11 | Conflicting use of high order bit in time correction | No | Follow editing instructions in 15 11 0567 00 004e TSCH ACK NACK Time Correction SB comment support |  |  | TSCH
30 | Simon, Jonathan | Dust Networks, Inc. | T | 54 | 5.2.1.1.6 | 19 | This sentence only makes sense if PAN ID compression bit is also considered | No | Change text to "If the Source Addressing and Destination Addressing Mode fields are set to zero, and the PAN ID compression field is set to one, the frame version (see 5.2.1.1.7) shall be set to b10." This was a previously disallowed combination. |  |  | ESOR/IE
31 | Bims, Harry | Self Employed | G | 59 | 5.2.2.4.1 | 23 | typo | No | Change "setting the setting the" to "setting the" |  |  | General
32 | Mori, Kenichi | Panasonic Corporation | T | 9 | 4.5.5.2 | 21 | Definition of "low latency" in this sentence is ambiguous. It should be clarified. | Yes | See the comment. |  |  | LL
33 | Mori, Kenichi | Panasonic Corporation | T | 52 | 5.2.1 | 28 | FCS field defined in the figure 42 is 2 octets, but the FCS field defined by the 15.4g is 2 or 4 octets (see d5P802-15-4g_Draft_Standard.pdf P.14 figure 42). How does the 802.15.4e support the 15.4g frame format? These two must be aligned. | Yes | Add 4 octets in the figure 42 to align with the 4g specification. |  |  | 4g
34 | Mori, Kenichi | Panasonic Corporation | T | 54 | 5.2.1.1.5 | 4 | Table 2a does not match with Table 3 in page 55 because 8-bit address is written in the Table 3 but there is no comment in the Table 2a on 8-bit address. | Yes | Add 8-bit address comment in the Table 2a . |  |  | ESOR/IE
35 | Mori, Kenichi | Panasonic Corporation | T | 129 | 6.2.19.3.1.3 | 2 | What is the TSCH state machine? This technical term suddenly appeared in this section. Need to clarify the meaning. | Yes | See the comment. |  |  | TSCH
36 | Mori, Kenichi | Panasonic Corporation | E | 11 | 5.1.1.4.2 | 10 | Figure 17a seems to be strange because the feedback arrow is in very closed with other components. Modify the figure. | Yes | See the comment. |  |  | TSCH
37 | Mori, Kenichi | Panasonic Corporation | E | 11 | 5.1.1.4.2 | 1 | Which technical term, TSCH-CCA algorithm or TSCH-CSMA-CA algorithm, is correct? Technical term must be alinged to avoid confusion. | Yes | See the comment. |  |  | TSCH
38 | Mori, Kenichi | Panasonic Corporation | E | 14 | 5.1.1.6.1 | 19 | Technical terms "macFAnumTimeSlots", "macFAnumUplinkTS", "macFAnumRetransmitTS" and "macFAnumBidirectionalTS" are used in the Figure 17e. But different terms, e.g. "macLLDNnumUplinkTS", are used in the explanation. Same technical terms must be used to avoid confusion. | Yes | Change as follows: Replace ""FA"" with ""LLDN""." |  |  | LL
39 | Mori, Kenichi | Panasonic Corporation | E | 15 | 5.1.1.6.1 | 4 | "macLLDNnumUpinkTS" might be typo. It must be "macLLDNnumUplinkTS". | Yes | Replace "macLLDNnumUpinkTS" with "macLLDNnumUplinkTS". |  |  | LL
40 | Virk, Bhupender | Procubed Inc. | T | 18 |  | 2 | Figure depicting enhanced active scan wrongly indicates that the MLME-SCAN-confirm is sent to the NHLE even before the scanning device receives any Enhanced beacons. | No | Change Figure 20a to indicate that MLME-SCAN-confirm is sent to NHLE only after the expiry of the scan duration and it should also indicate that MLME-Beacon-Notify.indication primitives are sent to NHLE during the scan duration. |  |  | EB/EBR
41 | Virk, Bhupender | Procubed Inc. | T | 115 |  |  | In Table 30, payloadIElist description and headerIElist description is not complete. It should be made clear that these are the IE IDs which are carried in the resulting EBR command's IE list field. | No | Change the sentence from "Determines which Payload IEs are sent in the frame." to "A list of Payload IE IDs that are sent in Enhanced Beacon request Command frame" |  |  | EB/EBR ESOR/IE
42 | Virk, Bhupender | Procubed Inc. | T | 115 |  |  | In Table 30, How to specify the sub IDs of MLME IE using the payloadIElist parameter? Can the MLME IE be specified explicitly by the NHLE? If so there should be a way for the NHLE to specify the Sub IDs within the MLME IE. Also need to consider how to specify if the sub ID is a short or long one. | No | So far it appears that the MLME IE may not be used by the NHLE since this IE and the corresponding Sub Ies are implicitly referred through the EBR-IEs per enabled attributes present in the EBR. If this is TRUE, then it should be made clear in the specifcation. This way we do not have to worry about the specifying the format of the payloadIElist which will be a simple list OF payload IE IDs that does not contain MLME IE in it. |  |  | EB/EBR ESOR/IE
43 | Virk, Bhupender | Procubed Inc. | T | 115 |  |  | It is not clear if the NHLE has to even specify the Termination IE ID also in the list of IE IDs being specified through either payloadIElist or headerIElist parameter. | No | Please make it clear if the NHLE has to specify the termination IE ID in the list or it has to be implicitly inserted by the MLME |  |  | EB/EBR ESOR/IE
44 | Virk, Bhupender | Procubed Inc. | T | 113 |  | 18 | It is indicated that the sdu parameter in the MLME-BEACON-NOTIFY.indication primitive will carry all the IEs present in an enahanced beacon. It implies from the statement that the format of the IEs which are presented to NHLE is same as the format in which they are recieved over the air in the frame. This way it becomes necessary for the NHLE to know IE Descriptor format, sub IE descriptor format, different IE formats defined in the MAC Layer. | No | Please specify in a relevant section that the NHLE has to be made aware of the formats of different IEs and the also the format in which they are received at the NHLE. Please specify in a relevant section that the NHLE has to be made aware of the formats of different IEs and the also the format in which they are received at the NHLE. This has been taken care for DSME PAN Descriptor IE. New parameters have been introduced in the PANDescriptor parameter of MLME-BEACON-NOTIFY.indication primitive to present this IE contents to the NHLE. Dont we need to have similar new parameters corresponding to diffferent other IEs ? |  |  | EB/EBR ESOR/IE
45 | Virk, Bhupender | Procubed Inc. | T | 115 |  |  | It is not clear from the table if the headerIElist and payloadIElist parameters will be used to construct what commands. It is known that the only commands which go out as a result of MLME-SCAN primitive are beacon req EBR and orphan notification command. In all it makes sense to indicate that these paramters are used for contructing only the EBR." Determines which Header IE IDs are sent in the EBR/MPM EBR. IES_INCLUDED shall be set in frameControlOptions if present "" and | No | Please change the description column for payloadIElist and headerIElist parameters as follows |  |  | EB/EBR ESOR/IE
46 | Virk, Bhupender | Procubed Inc. | T | 117 |  | 21 | If the MLME-START is used for configuring the Enhanced beacons, then what security parameters should be used for securing the outgoing Ebs is not clear. | No | The description for BeaconSecurityLevel, BeaconKeyIdMode,BeaconKeySource and BeaconKeyIndex should be changed to indicate that these are used for securing Enhanced beacons as well. |  |  | EB/EBR
47 | Virk, Bhupender | Procubed Inc. | T | 122 |  |  | Its is assumed that security parameters in the MLME-BEACON.request primitive can be used for securing both the tyepes of beacons(legacy as well as enhanced beacons) | No | The description for BeaconSecurityLevel, BeaconKeyIdMode,BeaconKeySource and BeaconKeyIndex should be changed to indicate that these are used for securing Enhanced beacons as well. |  |  | EB/EBR
48 | Virk, Bhupender | Procubed Inc. | T | 123 |  | 13 | It is stated that the if the BeaconType is set to TRUE, then an EB is constructed using the IEs present in macEBIEList PIB. If this is the case what is the use of having the headerIElist and payloadIElist parameters in the MLME-BEACON.request primitive | No | remove the headerIEList and paylaodIElist parameter if they are not required. Or else state the relation between the macEBIEList PIB and these parameters. May be the PB will be populated with the IE IDS passed via these parameters. |  |  | EB/EBR
49 | Virk, Bhupender | Procubed Inc. | T |  |  |  | If MLME-BEACON.request primitive is used for sending a legacy beacon frame, will the DstAddrMode and DstAddr will be considered for unicasting the legacy beacon? | No | Please mention it explicitly that these parameters are used for both enhanced beacons and as well as the legacy beacons. With this it will become clear that even the legacy beacons can be sent as unicast frames in this new standard |  |  | EB/EBR
50 | Virk, Bhupender | Procubed Inc. | T | 45 |  |  | It is a bit difficult to understand the CSL operation looking at the Figure 41n | No | PLEASE indicate the macCSLPeriod CSL phase, macCSLMaxPeriod in the figure so that the CSL operation becomes more clear. |  |  | LE
51 | Virk, Bhupender | Procubed Inc. | E | 45 |  | 4 | under 5.1.11. 1.2 CSL idle listening section 1st line is: During idle listening CSL performs a channel sample every macCSLPeriod time"" 3rd line is: performs the next channel sample for macCSLPeriod time""" | No | For consistency retain one thing. Either "every macCSLPeriod" OR "for macCSLPeriod" This is a bit confusing. |  |  | LE
52 | Virk, Bhupender | Procubed Inc. | T | 77 |  | 34 | It is indicated that the RZ time which has to be sent in a wake up frame is set by the NHLE. But there is no corresponding PIB in the MAC Layer which will be set by the NHLE before initiating wake up frame transmission to the MAC Layer. | No | provide a PIB in the MAC PIB which will hold the RZ Time set by the NHLE and which will be used while constructing the RZ Time IE field in the wake up frame. |  |  | LE
53 | Virk, Bhupender | Procubed Inc. | T | 45 |  | 11 | It is indicated that CSL disables receiver until RZ Time from now plus the transmission time of the payload frame and the secure acknowledgment frame and then resumes channel sampling. | No | Please provide the relevant information. If it has to wait for the max tranmission time (taken by max MAC frame length) it has to be specified clearly. |  |  | LE
54 | Virk, Bhupender | Procubed Inc. | T | 45 |  | 21 | It is indicated that the MAC Layer does synchronized transmisison it is aware of the CSL phase and CSL period of the destination. Does this mean that MAC Layer has to maintain a table of these values for each of the neighboring nodes it is communicating? | No | Please make this clear if MAC will be communicating with only one node in which case it does not need to maintain a table of dest address v/s CSL period and CSL phase |  |  | LE
55 | Callaway, Edgar | Sunrise Micro Devices, Inc. | T | 56 | 5.2.2.1.1 | 29 | "The Security Enabled field shall be set to one if security is enabled and the Frame Version field is not zero" needs to define what to do when these conditions are not met. [This is a correction needed from 15.4-2011.] | Yes | "The Security Enabled field shall be set to one if security is enabled and the Frame Version field is not zero. Otherwise, it shall be set to zero." |  |  | ESOR/IE
56 | Callaway, Edgar | Sunrise Micro Devices, Inc. | E | 24 | 5.1.6.2 | 21 | This is not the place to put this text. This passage is describing the levels of packet filtering used upon reception. It is not a hodge-podge collection of random device behaviors. | No | Include the material in their appropriate locations; for example, the acknowledgment material in 5.1.6.4. |  |  | ESOR/IE
57 | Callaway, Edgar | Sunrise Micro Devices, Inc. | E | 24 | 5.1.6.2 | 21 | "For valid frames that are not broadcast. . ." might be confusing to some readers (e.g., me). To start, what makes a frame "valid"? Further, many people (improperly) equate the words "broadcast" and "transmit", and so would wonder what was going on here. | No | I've elsewhere commented that this text needs to be put elsewhere. Wherever that is, I suggest some bridging text that defines the term "valid frame." Once that term was defined, I suggest having this read, "For valid received frames other than broadcast frames. . . ." |  |  | ESOR/IE
58 | Callaway, Edgar | Sunrise Micro Devices, Inc. | T | 25 | 5.1.6.4.2 | 16 | "If the originator does not understand the IE content of the acknowledgement, it is ignored, but the transmission is considered successful." What is the definition of "understanding" the IE content? Be specific. Also, I think "shalls" shall be required here. | Yes | "If the originator [insert specific IE test here] of the acknowledgement, the IE shall be ignored, but the transmission shall be considered successful, and no further action regarding retransmission shall be taken by the device.""" |  |  | ESOR/IE
59 | Callaway, Edgar | Sunrise Micro Devices, Inc. | G | 54 | 5.2.1.1.5 | 4 | Table 2a, Frame Version column: It's common throughout the text to use the construct "b00-b10" when "b00 or b10" is meant. This is confusing, because one cannot know if the binary subtraction is meant, instead. Or maybe "b00 and b10" is meant? Who can know? | No | Globally change the hyphen in "b00-b10" and similar variants to " or ". |  |  | General
60 | Callaway, Edgar | Sunrise Micro Devices, Inc. | T | 54 | 5.2.1.1.6 | 6 | The text in both "5.2.1.1.5a Sequence Number Suppression" and "5.2.1.1.5b IE List Present field" needs to include a statement that these can only be non-zero when the Frame Version field is b10. Otherwise, the device would not be compliant to 15.4-2006, which requires that a reserved field is set to zero upon transmission. | Yes | Add at the end of each subclause: "If the Frame Version field is b00 or b10, the [Sequence Number Suppression/IE List Present] field shall be zero." |  |  | ESOR/IE
61 | Simon, Jonathan | Dust Networks, Inc. | E | 60 | 5.2.2.4.1 | 7 | Lines 7-19 belong in the acknowledgement frame description, not the command frame description. | No | Move lines 7-19 to after p59 line 5 |  |  | ESOR/IE
62 | Simon, Jonathan | Dust Networks, Inc. | T | 60 | 5.2.2.4.1 | 19 | IEs included in the enhanced acknowledgement may not necessarily be MAC payload. For example, ACK/NACK time correction is a header IE. | No | Change last sentence to "are to be included in the frame." This drops the reference to MAC payload. |  |  | ESOR/IE
63 | Simon, Jonathan | Dust Networks, Inc. | E | 56 | 5.2.2.1 | 23 | Frame control can only be 2 octets in an Enhanced Beacon. Only the multipurpose frame supports variable frame control size. | No | Change to 2 octets. |  |  | ESOR/IE
64 | Hach, Rainer | Nanotron Technologies GmbH | T | 13 |  | 20 | How can an entire network run at different duty cycles? | No | Clarify what is meant (e.g. individual nodes) |  |  | TSCH
65 | Pokrajac, Dalibor | Guard RFID Solutions | E | 8 | 4.5.3. | 23 | Multipurpose frame can have 1-octet FCF, too | No | Add another sentece explaining that Multipurpose Frame can have 1-octet FCF |  |  | ESOR/IE
66 | Pokrajac, Dalibor | Guard RFID Solutions | T | 150 | 6.3.2. | 23 | 15.4i/D09 at page 118, lines 28, 29 specifie the following: "If both the SrcAddrMode and the DstAddrMode parameters are set to NO_ADDRESS in the MCPSDATA. request primitive the status shall be set to INVALID_ADDRESS"". This effectively prevents transmission of frames without Source AND Destination fields as it is allowed by 15.4e (see 15.4e/D06 Clause 5.2.1.1.6.)" | No | Insert statement to delete lines 28, 29 in Clause 6.3.2. of 15.4i/D09 |  |  | ESOR/IE
67 | Simon, Jonathan | Dust Networks, Inc. | G | 56 | 5.2.2.1 | 16 | Text isn't clear about how Superframe specification, GTS, and pending address fields are dealt with in version b10 beacon fframes | No | See instructions in 15-11-572-00-004e document (see CID67 worksheet). |  |  | ESOR/IE
68 | Filippo, Will San | Silver Spring Networks Inc. | T | 56 | 5.2.1.10 | 11 | Why is the size of the IE list terminator, if present, up to 3 bytes (in Figure 43a)? I do not see where a format contains 3 bytes. I only see 2-byte formats. | No | Either remove IE list termination or make it 2 bytes. |  |  | ESOR/IE
69 | Filippo, Will San | Silver Spring Networks Inc. | T | 71 | 5.2.4.1 | 26 | In figure 55o, I believe the original intent was that the 'type' field was the most significant bit and that the 'length' field bits are the least significant. It appears that in the figure, the 'type' field is the least significant and the 'length' field are the least significant. | No | Change ordering of field, making the 'type' field the most significant bit, the ID the "middle" bits and the length field the least significant bits. |  |  | ESOR/IE
70 | Filippo, Will San | Silver Spring Networks Inc. | T | 72 | 5.2.4.1 | 4 | Figure 55p does not show bit-ordering of the fields | No | Show bit ordering of the fields (type most significant, length least significant) |  |  | ESOR/IE
71 | Filippo, Will San | Silver Spring Networks Inc. | T | 72 | 5.2.4.1 | 10 | Figure 55q does not show bit-ordering of the fields | No | Show bit ordering of the fields (type most significant, length least significant) |  |  | ESOR/IE
72 | Filippo, Will San | Silver Spring Networks Inc. | T | 72 | 5.2.4.1 | 7 | Table 4b has the MLME ID for payload IE as 0x9. Since many implementations may only use an upper layer and MLME, those two ID's should be 0 and 1, respectively. | No | Make MLME ID value 0x1 (0x9 would be either un-managed or reserved) |  |  | ESOR/IE
73 | Filippo, Will San | Silver Spring Networks Inc. | T | 73 | 5.2.4.1 | 2 | Table 4c shows a sub-id value of 0 for SDU (upper layer information). There will not be upper layer information encapsulated in an MLME IE. | No | Remove type 0 and make it reserved. |  |  | ESOR/IE
74 | Filippo, Will San | Silver Spring Networks Inc. | T | 73 | 5.2.4.1 | 4 | Table 4d shows a sub-id value of 0 for SDU (upper layer information). There will not be upper layer information encapsulated in an MLME IE. | No | Remove type 0 and make it reserved. |  |  | ESOR/IE
75 | Filippo, Will San | Silver Spring Networks Inc. | T | 73 | 5.2.4.1 | 8 | Table 4e shows a number of 2-octet length IE ID's. There are no 2-octet length IE's defined (as far as I can tell). | No | Remove all references to 2-octet length fields as 11 bits is enough to encapsulate the maximum payload. |  |  | ESOR/IE
76 | Liu, HaiTao | Wuxi Sensing Network Industrilization Research Institute | T | 2 | 3.1 | 24 | definition of "managed IE namespace" and "unmanaged IE namespace" are not clear enough, and can't find any area in this draft use these two definition. | No |  |  |  | ESOR/IE
77 | Liu, HaiTao | Wuxi Sensing Network Industrilization Research Institute | T | 3 | 3.2 | 1 | abbreciation "SCFP standard contention-free period" defined here, can't be found in any other area in this draft. So what does "standard contention-free period" mean? | No |  |  |  | General
78 | Liu, HaiTao | Wuxi Sensing Network Industrilization Research Institute | T | 3 | 3.2 | 1 | same situation with abbreviation "UIE", can't find any definition or description about "UIE". | No |  |  |  | General
79 | Liu, HaiTao | Wuxi Sensing Network Industrilization Research Institute | E | 3 | 4.3.1 | 10 | "Low latency deterministic networks(LLDN) supports star networks." | No | change to "Low latency deterministic network(LLDN) supports star networks." |  |  | LL
80 | Liu, HaiTao | Wuxi Sensing Network Industrilization Research Institute | T | 4 | 4.5.1.3 | 30 | why use macLLDNlowLatencyPAN here to judge whether a network is a LLDN, not use the similar PIB macLLEnabled to judge it? As we use macDSMEEnabled to judge whether a network is a DSME network now. | No | please give more clear description to differentiate macLLEnabled and macLLDNlowLantency. |  |  | LL
81 | Liu, HaiTao | Wuxi Sensing Network Industrilization Research Institute | E | 5 | 4.5.1.3 |  | in figure 4b, for down-link manage slot, "down" and "-" are overlapped. | No |  |  |  | LL
82 | Liu, HaiTao | Wuxi Sensing Network Industrilization Research Institute | E | 5 | 4.5.1.3 | 13 | "...in macLLDNmgmtTS during setup (see 4.3)", 4.3 is a wrong link? | No |  |  |  | LL
83 | Liu, HaiTao | Wuxi Sensing Network Industrilization Research Institute | T | 5 | 4.5.1.3 | 19 | 5.2.2.5.2.2.6 is the definition of Group Acknowledgement field of LL-Beacon frame, not the separate Group Acknowledgment. | No | please give the right link. |  |  | LL
84 | Liu, HaiTao | Wuxi Sensing Network Industrilization Research Institute | E | 5 | 4.5.1.3 |  | in figure 4c, names of PIBs in this figure are all wrong. | No | updata "macFA..." to "macLLDN..." |  |  | LL
85 | Liu, HaiTao | Wuxi Sensing Network Industrilization Research Institute | T | 5 | 4.5.1.3 | 4 | it says "M denotes the number of LLDN-devices...", but can't find "M" in figure 4c, and the same situation exits for parameter "N" in this description paragraph. | No | please check the description with figure 4c. |  |  | LL
86 | Liu, HaiTao | Wuxi Sensing Network Industrilization Research Institute | E | 6 | 4.5.2.1 | 35 | CSMA-CA used for LLDN is described in 5.1.1.4.4. | No | change "5.1.1.4" to "5.1.1.4.4" |  |  | LL
87 | Liu, HaiTao | Wuxi Sensing Network Industrilization Research Institute | E | 14 | 5.1.1.6.1 |  | in figure 17e, names of PIBs in this figure are all wrong. | No | updata "macFA..." to "macLLDN..." |  |  | LL
88 | Liu, HaiTao | Wuxi Sensing Network Industrilization Research Institute | T | 15 | 5.1.1.6.1 | 3 | only can find three mode defined for LLDN, discovery mode, configuration mode and online mode, it defined macLLDNmgmtTS will be configurated during setup, which mode does "setup" here means? | No | change "setup" to discovery mode or configuration mode. |  |  | LL
89 | Liu, HaiTao | Wuxi Sensing Network Industrilization Research Institute | E | 43 | 5.1.10.6 |  | some characters in figure 41I is not clear, can't differ Allocation Notifiation and Collision Notification in the illustrated picture. | No |  |  |  | DSME
90 | Liu, HaiTao | Wuxi Sensing Network Industrilization Research Institute | E | 47 | 5.1.11.2.1 |  | in figure 41o, characters about data exchange in this picture is not clear. | No | adjust the size and the characters size in this picture may be better |  |  | LE
91 | Liu, HaiTao | Wuxi Sensing Network Industrilization Research Institute | E | 51 | 5.1.12.3 | 21 | the crosslink of "multi-channel beacon request command" is wrong, not 5.3.11. | No | change to "send a multi-channel beacon request command (see 5.3.13.1)." |  |  | DSME
92 | Liu, HaiTao | Wuxi Sensing Network Industrilization Research Institute | T | 51 | 5.1.12.3 | 27 | why should the device visit every channel twice? | No | please give more description. |  |  | DSME
93 | Liu, HaiTao | Wuxi Sensing Network Industrilization Research Institute | T | 51 | 5.1.12.3 | 31 | on receipt of the multi-channel beacon request command, the coordinator shall transmit beacon over the set of channels, but if there are more than one coordinator listened the beacon request, how to deal with the conflict over these channels? | No | coordinator send beacon on the channel on which recept the beacon request command, may be better. |  |  | DSME
94 | Liu, HaiTao | Wuxi Sensing Network Industrilization Research Institute | T | 52 | 5.1.12.4 | 2 | device shall transmit multi-channel hello command on each designated listening channel of itself and its neighbors, but if there the neighbors haven't transmit their hello command, the device can't know the designated channel of neighbors. At the same time, before the device transmit its hello command, how does the neighbors know to transmit the neithbors' hello commands in which channel? It's a paradox problem. | No | please provide corresponding resolution. |  |  | DSME
95 | Liu, HaiTao | Wuxi Sensing Network Industrilization Research Institute | T | 52 | 5.1.12.5 | 21 | "the request device determines that the link quality of the channel is bad if ... from the reception of probe reply" seems wrong. | No | change to "the request device determines that the link quality of the channel is bad if ... symbols after send the probe request" |  |  | DSME
96 | Liu, HaiTao | Wuxi Sensing Network Industrilization Research Institute | T | 54 | 5.2.1.1.6 | 19 | "If the Source Addressing and Destination Addressing Mode fields are set to zero, the frame version shall be set to b10", but in the first line of table 2a, when Source address and Dstination address are none, the value of frame version is b00-b10. | No | change to "If the Source Addressing and Destination Addressing Mode fields are set to zero, and the PAN ID Compression field is set to one, the frame version shall be set to b10" |  |  | ESOR/IE | Duplicate of 30
97 | Liu, HaiTao | Wuxi Sensing Network Industrilization Research Institute | T | 63 | 5.2.2.5.2.2.6 | 34 | For separate GACK mode, in page 6, line 12~14, LL-beacon will carry GACK bitmap to indicate the successful transmissions in retransmission timeslot. But when we don't use separate GACK mode, Group Acknowledgment field in LL-beacon frame defined here, used to indicate the successful transmissions for the uplink timeslots excluing retransmission timeslots, how to know whether the retransmission is successful? What's the corresponding resolution for this situation? | No |  |  |  | LL
98 | Liu, HaiTao | Wuxi Sensing Network Industrilization Research Institute | E | 72 | 5.2.4.1 |  | in figure 55p, format of different frames shall be unified, like figure 55p use "bits: 1 4 11...", but figure 55o use "bits:0 1-8 9-15..." | No | use unified frame format in the whole draft. |  |  | ESOR/IE
99 | Liu, HaiTao | Wuxi Sensing Network Industrilization Research Institute | E | 84 | 5.3.1 |  | in table 5, for the value "0x1d" of Command frame identifier, the name of this frame is defined as "AMCA-Beacon request", but in page 51, 5.1.12.3, same frame here was called "multi-channel beacon request", and in page 105, 5.3.13.3.2, the name was "AMCA-multi-channel beacon request". Although we can understand they are the same frame, but use a unified name may be better. | No | change all the names of this type of frame to a unified name. |  |  | DSME
100 | Liu, HaiTao | Wuxi Sensing Network Industrilization Research Institute | T | 89 | 5.3.10.4.1 | 21 | CTS Shared Group command will be send by LLDN PAN coordinator in a time slot after tSlotTxOwner has been elapsed, but defined in page 16, table 0b, LLDN PAN coordinator can use the time slot after tSlotTxGW, are they incoherent? | No | please give more clear description. |  |  | LL
101 | Liu, HaiTao | Wuxi Sensing Network Industrilization Research Institute | E | 90 | 5.3.10.5.1 | 6 | can't find the definition of "tSlotOwner" | No | change "tSlotOwner" to "tSlotTxOwner"? |  |  | LL
102 | Liu, HaiTao | Wuxi Sensing Network Industrilization Research Institute | E | 90 | 5.3.10.6.1 | 28 | can't find the definition of "tSlotOwner" | No | change "tSlotOwner" to "tSlotTxOwner"? |  |  | LL
103 | Liu, HaiTao | Wuxi Sensing Network Industrilization Research Institute | T | 105 | 5.3.13.3.2 | 24 | the length of "Probe Channel" field is just 5 bits, how to indicate the channel that needs to be probed? | No | please give clear definition, normal scan channel indication always use 27-bit bitmaps. |  |  | DSME
104 | Liu, HaiTao | Wuxi Sensing Network Industrilization Research Institute | E | 105 | 5.3.13.3.2 | 25 | this paragragh is dulplicated with line 29~30 in page 103. | No | delete this paragraph. |  |  | DSME
105 | Liu, HaiTao | Wuxi Sensing Network Industrilization Research Institute | E | 118 | 6.2.12.1 |  | in table 34, in the row of "Name", after the name of each parameter, don't need "," | No | delete "," like change "ChannelNumber," to "ChannelNumber" |  |  | General
106 | Liu, HaiTao | Wuxi Sensing Network Industrilization Research Institute | E | 145 | 6.2.21.2.5 |  | in figure 67d, wrong spelling, "Acknoeledgement"; and the vertical lines are not in the middle of the boxes. | No | change to "Acknowledgement", and adjust the location of the boxes a little. |  |  | DSME
107 | Liu, HaiTao | Wuxi Sensing Network Industrilization Research Institute | T | 145 | 6.2.21.2.5 |  | in figure 67d, as described in line 20~23,page 143, Destination Device MLME will generate MLME-DSME-INFO.indication primitive after received a DSME-Information request command, not after received the ack of DSME-Information reply. | No | move up the line of MLME-DSME-INFO.indication. |  |  | DSME
108 | Liu, HaiTao | Wuxi Sensing Network Industrilization Research Institute | E | 158 | 6.4.3.5 |  | in table 52g, name of the PIB "macLLDNlowLatencyPAN" is strange, as LLDN include the meaing of low latency, and while "Latency" is this PIB use capital, as "low" here all use small letters. | No | please give a more normative naming. |  |  | LL
109 | Liu, HaiTao | Wuxi Sensing Network Industrilization Research Institute | T | 158 | 6.4.3.5 |  | in table 52g, description about "macLLDNlowLatencyPAN" is "...using the mechanisms as described in 4.5.1.3 and 4.5.3...", wrong link, as 4.5.3 is frame struture now. | No | please update the right link. |  |  | LL
110 | Brown, Monique | Silver Spring Networks Inc. | T | 1 | 3.1 | 28 | What is an "unassociated multipurpose frame?" Is it a frame sent by an unassociated device? If so, please say so. | Yes | See comment. |  |  | 4f
111 | Brown, Monique | Silver Spring Networks Inc. | T | 1 | 3.1 | 35 | What is "real payload?" I don't see it defined anywhere. | Yes | Please either define this new term or use standard terminology. |  |  | LE
112 | Brown, Monique | Silver Spring Networks Inc. | E | 2 | 3.1 | 4 | Transmitted back-to-back with what? Is it transmitted back-to-back with the payload frame? The wording could be clearer. Also, the text says "to ensure its reception." Does "its" refer to the short frame or the payload frame? The text is ambiguous. | Yes | Change to something like: "A special short frame transmitted immediately prior to the payload frame, in order to ensure the reception of the payload frame by a coordinated sampled listening receiving device." (I'm not sure if this is what's intended.) |  |  | LE
113 | Brown, Monique | Silver Spring Networks Inc. | E | 2 | 3.1 | 25 | Is this paragraph part of a definition? | Yes | Put the info in this paragraph into definition form. |  |  | ESOR/IE
114 | Brown, Monique | Silver Spring Networks Inc. | E | 3 | 4.3.2 | 14 | An acronym should be spelled out the first time it is used. | Yes | Please spell out DSME and do the same for other acronyms throughout the draft. |  |  | General
115 | Brown, Monique | Silver Spring Networks Inc. | T | 3 | 4.3.1 | 41 | Shouldn't TSCH be mentioned also? According to Annex I, it is topology-independent. | No | See comment. |  |  | TSCH
116 | Brown, Monique | Silver Spring Networks Inc. | E | 4 | 4.5.1.1 | 4 | I'm following along with 15.4-2011 and don't understand the editing instruction. "Change the first sentence..." The sentence in 4.5.1 should be shown struck through. If 4.5.1.1 is completely new, then why are some portions underlined? | Yes | Please fix this. |  |  | General
117 | Brown, Monique | Silver Spring Networks Inc. | T | 4 | 4.5.1.1 | 11 | A slotframe is not a type of superframe structure. Don't include it in this list. | Yes | Remove slotframe from the list. Instead, add a sentence explaining that it takes the place of the superframe structure (or whatever wording is most appropriate). |  |  | TSCH
118 | Brown, Monique | Silver Spring Networks Inc. | E | 4 | 4.5.1.2 | 22 | The way "ChannelNumber" is written, it implies the text is referencing some particular variable. | Yes | Replace "ChannelNumber" by "channel number." |  |  | DSME
119 | Brown, Monique | Silver Spring Networks Inc. | T | 4 | 4.5.1.2 | 23 | I'm not sure what is meant by "multi-channels can be used in CFP." Also, the paragraph contains redundant text. | Yes | The paragraph reads much better with the removal of the following sentences: "Multi-channels can be used in CFP. Beacons are transmitted using the common channel at the beginning of one of the superframes according to the beacon scheduling defined in 5.1.10.6. Frames sent during the CAP are transmitted using the common channel." Please remove these sentences. |  |  | DSME
120 | Brown, Monique | Silver Spring Networks Inc. | T | 6 | 4.5.1.3 | 13 | "Since some of the retransmitted frames (in R1, R2, ..., RN time slots) may fail the bitmap in such a case is used for acknowledging the successful transmissions in R1, R2, ..., RN time slots." There seems to be a problem with the structure of this sentence. | Yes | Please clarify what is meant here. |  |  | LL
121 | Brown, Monique | Silver Spring Networks Inc. | E | 8 | 4.5.3 | 5 | The word "MAC" is missing from the 15.4-2011 text. | Yes | Change to "defines ... MAC frame structures." It looks like there may be other omissions as well. Please check this text against what's in 15.4-2011. |  |  | General
122 | Brown, Monique | Silver Spring Networks Inc. | T | 8 | 4.5.3 | 6 | An enhanced beacon is just a certain configuration of a beacon frame, right? It is not a new frame structure. The way it is added to this list is a little confusing. I have the same comment for item three (ACK frames). | Yes | Remove the underlined portion of list items one and three. Put them back the way there were in 15.4-2011. |  |  | EB/EBR
123 | Brown, Monique | Silver Spring Networks Inc. | E | 9 | 4.5.5.1 | 15 | I *think* the heading "general" is suppose to be placed above the already-existing text in 15.4-2011 - ? | Yes | Please clarify the editing instructions, because this is confusing. |  |  | General
124 | Brown, Monique | Silver Spring Networks Inc. | E | 9 | 5.1.1 | 34 | There is a sudden, abrupt change to another clause. | Yes | Please format the beginning of Clause 5 appropriately. |  |  | General
125 | Brown, Monique | Silver Spring Networks Inc. | E | 9 | 5.1.1a | 36 | The heading number for "Channel hopping" is incorrect. | Yes | Not sure what it should be. Maybe 5.1.1.0? Please check and re-number. |  |  | General
126 | Brown, Monique | Silver Spring Networks Inc. | E | 10 | 5.1.1a | 2 | A cross-reference to the Hopping Sequence PIB would be helpful here. | Yes | I see one in line 8. Please move the cross-reference up to the first reference of it in line 2. |  |  | TSCH
127 | Brown, Monique | Silver Spring Networks Inc. | T | 10 | 5.1.1a | 10 | What is meant by an "optional mode?" | Yes | Please explain. |  |  | TSCH
128 | Brown, Monique | Silver Spring Networks Inc. | E | 10 | 5.1.1a | 10 | This paragraph is almost identical to the one above it. | Yes | Remove the redundancy by removing lines 10-15. Then the first sentence can be combined with the paragraph starting at line 16. |  |  | TSCH
129 | Brown, Monique | Silver Spring Networks Inc. | T | 10 | 5.1.1a | 19 | Please define LFSR. | Yes | See comment. |  |  | TSCH
130 | Brown, Monique | Silver Spring Networks Inc. | T | 10 | 5.1.1a | 19 | I found the text describing the algorithm confusing. Is there a better way to present this information? Maybe in an example in an annex? | No | See comment. |  |  | TSCH
131 | Brown, Monique | Silver Spring Networks Inc. | T | 10 | 5.1.1a | 22 | What is "numberofChannels?" It appears to be a variable of some sort. I see it appearing in other places in the draft. Is it the same as macNumberOfChannels? | Yes | Please either clarify what this variable is or just say that the number of elements is equal to the number of channels. |  |  | TSCH
132 | Brown, Monique | Silver Spring Networks Inc. | E | 11 | 5.1.1.4.2 | 10 | The destination of the arrow on the left side of the figure is not clear. | Yes | Please fix the "no" decision arrow. |  |  | TSCH | Duplicate of 24
133 | Brown, Monique | Silver Spring Networks Inc. | E | 11 | 5.1.1.4.3 | 12 | Consider using a flow chart to illustrate the process described in this subclause. | No | See comment. |  |  | TSCH
134 | Brown, Monique | Silver Spring Networks Inc. | T | 12 | 5.1.1.4.4 | 25 | It's fine to have these MAC PIB attributes collected in a table here, but you should also modify the main PIB table. | Yes | Please modify Table 52 to show that there is more than one default value available, depending on the type of network. |  |  | LL
135 | Brown, Monique | Silver Spring Networks Inc. | T | 12 | 5.1.1.5.1 | 32 | Text says, "Each timeslot allows enough time for a pair of devices to exchange a frame and an acknowledgement." Doesn't this depend on the length of the frame? | Yes | Please explain. |  |  | TSCH
136 | Brown, Monique | Silver Spring Networks Inc. | T | 13 | 5.1.1.5.4 | 21 | Question: so does one device control one slotframe (even though a device can participate more than one slotframe)? Who sets up a slotframe? | Yes | Please explain. |  |  | TSCH
137 | Brown, Monique | Silver Spring Networks Inc. | T | 15 | 5.1.1.6.1 | 3 | The attribute macLLDNmgmtTS is different than what is shown in Figure 17e. | Yes | Please re-examine Figure 17e and make sure that all the PIB attributes cited are up-to-date. Also, please make the font in the figure larger where possible, because it's tough to read. |  |  | LL
138 | Brown, Monique | Silver Spring Networks Inc. | E | 15 | 5.1.1.6.3 | 24 | There are three "modes" mentioned here. Please add cross-references to their respective explanations. | Yes | See comment. |  |  | LL
139 | Brown, Monique | Silver Spring Networks Inc. | T | 15 | 5.1.1.6.4 | 27 | Isn't sensor data just an example of the type of data that can be sent? | Yes | Please reword for clarity. |  |  | LL
140 | Brown, Monique | Silver Spring Networks Inc. | T | 16 | 5.1.1.6.6 | 7 | The text says, "From tSlotTxOwner till tSlotTxGW, any device may use the time slot..." Does "any device" include the PAN coordinator? Or does the PAN coordinator have to wait until tSlotTxGW? | Yes | Please explain. |  |  | LL
141 | Brown, Monique | Silver Spring Networks Inc. | T | 16 | 5.1.1.6.6 | 9 | Text says, "From tSlotTxGW till tSlotEnd, the LLDN PAN coordinator may use the time slot, if the time slot is still unused." Does this rule apply to both the slot owner AND "any device" (referred to by the preceding paragraph)? In other words, if a device other than the slot owner uses the slot, is that device's time allowed to take priority of the PAN coordinator using the slot? | Yes | Please explain. |  |  | LL
142 | Brown, Monique | Silver Spring Networks Inc. | E | 16 | 5.1.1.7.2 | 25 | The text clearer would be clearer if you get rid of the strange language "is set to non-zero" for both the CSL and RIT explanations. Also what does "shall not be set to non-zero" mean? Set to zero? | Yes | Change to "When macCSLPeriod is non-zero..." Also change to "macRITPeriod shall be set to zero..." |  |  | LE
143 | Brown, Monique | Silver Spring Networks Inc. | T | 16 | 5.1.1.7.2 | 30 | Text says: "When macLowEnergySuperframeSupported is TRUE, the coordinator shall not locate GTSs in order to avoid the interference from the frames in CAP." If the frames were contained within the boundaries of the CAP, then there should be no problem allocating GTSs. | Yes | I think what is meant here is that the coordinator shall not "allocate" GTSs, because a transmitted frame may be so long that it exceeds the CAP and goes into the CFP. If this is what is intended, please find more accurate wording. |  |  | LE
144 | Brown, Monique | Silver Spring Networks Inc. | T | 17 | 5.1.1.7.5 | 17 | The text says, "All devices supporting macLowEnergySuperframeSupported shall interact with the PAN only during the active portion of a superframe." However, in 5.1.1.7.2, the text says, "when macLowEnergySuperframeSupported is TRUE, the device may continue receiving the frame until it ends before the end of the inactive period." These two statements seem to contradict. | Yes | Is it that the frame transmission must be completed before the end of the CFP (and before that start of the inactive portion)? Please clarify text. |  |  | LE
145 | Brown, Monique | Silver Spring Networks Inc. | E | 17 | 5.1.2.1.2 | 18 | Don't wait until the fourth paragraph of the subclause to introduce the concept of the enhanced active scan. | Yes | Modify the first paragraph of 15.4-2011 to introduce this concept at the same time the concepts of an active scan and a passive scan are introduced. |  |  | EB/EBR
146 | Brown, Monique | Silver Spring Networks Inc. | E | 17 | 5.1.2.1.2 | 28 | Make the cross-reference more specific. | Yes | Change cross-reference to be 5.3.7.2.2. |  |  | EB/EBR
147 | Brown, Monique | Silver Spring Networks Inc. | T | 18 | 5.1.2.6.1 | 13 | So is an Advertisement Beacon the same as an enhanced beacon? Is it an enhanced beacon with a particular configuration? I see that this term is mainly used in 5.1.2.6. Why introduce a new term here? Can you just call it an enhanced beacon? | Yes | Please justify why you need this terminology or replace with "enhanced beacon." Is there an advertisement beacon frame format defined somewhere? If it is a new beacon type, then please show the frame format. |  |  | TSCH
148 | Brown, Monique | Silver Spring Networks Inc. | E | 19 | 5.1.2.6.1 | 3 | The arrows for the scan request and scan confirm primitives are pointing in the wrong direction. | Yes | Fix it. |  |  | EB/EBR
149 | Brown, Monique | Silver Spring Networks Inc. | E | 19 | 5.1.2.6.1 | 8 | "FFD device" means "full function device device." | Yes | Drop the word "device," because the "D" in FFD stands for device. |  |  | TSCH
150 | Brown, Monique | Silver Spring Networks Inc. | T | 20 | 5.1.2.6.3 | 18 | Text says, "...to a higher management layer (typically the PAN coordinator) if one exists in the network." Every PAN has a PAN coordinator. It is not clear what is meant by this? | Yes | Please explain. |  |  | TSCH
151 | Brown, Monique | Silver Spring Networks Inc. | T | 20 | 5.1.3.2 | 35 | What is "the linkOptions?" It appears to be a sort of variable, but it is not clear. | Yes | Add text to put this into context. Please do this wherever this terminology is used. |  |  | TSCH
152 | Brown, Monique | Silver Spring Networks Inc. | T | 21 | 5.1.4.4.1 | 31 | Text says, "An acknowledgment can be positive (ACK) or negative (NACK)." | Yes | Please add cross-references to where the ACK and NACK are defined to make it clear how each one is communicated across the air. |  |  | TSCH
153 | Brown, Monique | Silver Spring Networks Inc. | E | 23 | 5.1.4.4.2.1.1 | 3 | I see the terms "clock source node," "clock source neighbor" and "time source neighbor." All three terms seems to mean the same thing. | Yes | Choose a single term and use it throughout the draft. It is confusing to the reader to use different wording to mean the same thing. |  |  | TSCH
154 | Brown, Monique | Silver Spring Networks Inc. | E | 23 | 5.1.4.4.2.1.1 | 22 | The heading number is seven layers deep. I don't think you can do this even in this case for an amendment. | No | Check with IEEE editor and re-number subclause heading as instructed. Because the number of layers is two more than what is allowed (I believe), the text will need to be restructured in places. In other words, if the IEEE editor simply pulls the headings out, the draft will become unreadable. Don't leave it for the IEEE editor or you will end up with a mess. |  |  | TSCH
155 | Brown, Monique | Silver Spring Networks Inc. | T | 23 | 5.1.4.4.2.2 | 25 | This subclause explains the concepts of network synchronization and should appear before 5.1.4.4.2.1.1 and 5.1.4.4.2.1.2. I think the text in 5.1.4.4.2.1.1 and 5.1.4.4.2.1.2 would make more sense to the reader if this change is made. | No | See comment. |  |  | TSCH
156 | Brown, Monique | Silver Spring Networks Inc. | E | 28 | 5.1.9.2 | 1 | In Figure 41b, "Discover" mode should be "Discovery" mode. The "Response" frame should be the "Discover Response" frame. | Yes | Make sure terminology used in figure agrees with the text. |  |  | LL
157 | Brown, Monique | Silver Spring Networks Inc. | T | 28 | 5.1.9.3 | 12 | I had to read this twice. It seems counterintuitive to send a configuration "response" in order to get a configuration "request" in return. | Yes | The text says, "The Configuration Request frame contains the new configuration for the receiving device." So isn't this really the configuration "response?" |  |  | LL
158 | Brown, Monique | Silver Spring Networks Inc. | E | 29 | 5.1.9.3 | 1 | There are errors in Figure 41c. For instance, it says "start discover mode" instead of configuration mode. | Yes | Double check the contents of this figure. Make sure terminology matches what's in the text. |  |  | LL
159 | Brown, Monique | Silver Spring Networks Inc. | E | 30 | 5.1.9.4 | 10 | Why is part of the explanation of the online mode given using code? | No | Consider replacing lines 10-20 with text. |  |  | LL
160 | Brown, Monique | Silver Spring Networks Inc. | T | 31 | 5.1.10.1 | 6 | There is a lot of redundancy between 5.1.10.1 and 5.1.1.1. To make things worse, some text is slightly different (with a different meaning). For example, 15.4-2011 describes macSuperframeOrder as "... the length of the active portion of the superframe." This draft describes macSuperframeOrder as "...the length of a superframe." If the definition of macSuperframeOrder is intended to be different for DSME, then you need to modify its definition in the PIB table. | Yes | Replace redundant text with a cross-reference to 5.1.1.1. Add only the new material to this subclause. |  |  | DSME
161 | Brown, Monique | Silver Spring Networks Inc. | E | 31 | 5.1.10.1 | 11 | Sometimes macMulti-superframeOrder has a hyphen, and sometimes it is written as without one (see Table 52h). | Yes | Please make spelling consistent. This will make it easier for the reader to search on the term. |  |  | DSME
162 | Brown, Monique | Silver Spring Networks Inc. | T | 31 | 5.1.10.1 | 20 | Text says, "macMulti-superframeOrder describes the length of a multi-superframe, which is a cycle of repeated superframes." The definition of macMultisuperframeOrder in Table 52h says, "The length of a multisuperframe which is a cycle of the repeated DSME-GTS schedule." | Yes | Please make the definition the same in both places. |  |  | DSME
163 | Brown, Monique | Silver Spring Networks Inc. | E | 31 | 5.1.10.1 | 24 | Constants should be shown in italics for consistency. | Yes | Put aNumSuperframeSlots in italics. |  |  | DSME
164 | Brown, Monique | Silver Spring Networks Inc. | T | 31 | 5.1.10.1 | 25 | Text says, "Frames during beacon or CAP..." This wording doesn't make sense. Is it supposed to be "frames sent during the beacon or the CAP...?" But then I don't know what it means to send a frame during the beacon. Similar comment for "Frames during CFP..." | Yes | Please re-write text for clarity. I can't suggest something, because I don't understand what was meant. |  |  | DSME
165 | Brown, Monique | Silver Spring Networks Inc. | E | 32 | 5.1.10.1 | 1 | The term "ChannelNumber" seems to be a variable. If you want to talk about a primitive variable, then make it clear by using the name of the primitive (or primitives). Otherwise, change the text from "ChannelNumber" to "channel number." | Yes | See comment. |  |  | DSME
166 | Brown, Monique | Silver Spring Networks Inc. | T | 32 | 5.1.10.1 | 12 | I have a question regarding the scenario in Figure 41f. Is it possible to have more than two devices? If so, is there a limit on how many devices you can have in this scenario? | Yes | Please explain. |  |  | DSME
167 | Brown, Monique | Silver Spring Networks Inc. | T | 32 | 5.1.10.2 | 14 | Text says, "DSME-GTS service is provided in one of the two channel diversity modes..." This portion of the sentence is ambiguous. My first thought was "which channel diversity mode provides the service and which one doesn't provide the service?" | Yes | I'm not sure, but I think this is what was meant: "DSME-GTS service _may be_ provided in one of the two channel diversity modes, namely, Channel Adaptation mode _or_ Channel Hopping mode" Please re-write text for clarity (as appropriate). |  |  | DSME
168 | Brown, Monique | Silver Spring Networks Inc. | E | 34 | 5.1.10.2.2 | 2 | Words should be written out, not abbreviated. The text says, "Tx device shall switch channel to Rx's channel..." | Yes | Change to "The transmitting device shall switch to the channel used by the receiving device in order to send a data frame. " Similar comment for the sentence that follows. |  |  | DSME
169 | Brown, Monique | Silver Spring Networks Inc. | T | 34 | 5.1.10.3 | 13 | Text says, "...it may be imperative to provide the sensor nodes with a retransmission opportunity, within the same superframe..." My question is whether the retransmission is within the same "superframe" or within the same multi-superframe. The example given in this subclause seems to show a retransmission opportunity within the multi-superframe. | Yes | Please clarify. |  |  | DSME
170 | Brown, Monique | Silver Spring Networks Inc. | T | 34 | 5.1.10.3 | 27 | Text says, "The use of the group ack ... is shown in Figure 41i. A coordinator shall allocate two DSME-GTS slots..." | Yes | Isn't this just an example? Unless a coordinator always has to allocate two slots, the word "shall" does not apply. Remove the word "shall." |  |  | DSME
171 | Brown, Monique | Silver Spring Networks Inc. | E | 35 | 5.1.10.3 | 9 | The content in lines 9-13 is similar to the content of lines 20-24 on page 34. | No | Combine the contents of the two paragraphs into a single paragraph to reduce redundancy. |  |  | DSME
172 | Brown, Monique | Silver Spring Networks Inc. | T | 35 | 5.1.10.4 | 17 | Text says, "If the length of an enhanced beacon is greater than a slot, devices may reserve the DSME-GTSs next to the beacon slot to make room for the beacon." | Yes | Question: Can the length of an enhanced beacon frame exceed the length of a 15.4-2011 beacon frame? If so, is it necessary to modify any of the MAC constants in Table 51? (e.g., those constants relating to payload size) Make chages if necessary. |  |  | DSME
173 | Brown, Monique | Silver Spring Networks Inc. | G | 52 | 5.2 | 22 | The description of new features added to the original four MAC frame formats have corrupted the meaning of the legacy text. The way in which the original text was edited makes it impossible to understand how to configure legacy frames (frame versions b00 and b01). One example is making already-existing fields optional, such as the GTS fields in Figure 45, the Source PAN Identifier field in 5.2.2.1.1, and the Sequence Number field in 5.2.2.3. Another example is adding new features without specifying the conditions under which they may be used, such as the new addressing mode value in Table 3 and the addition of new fields to the frame control field. | Yes | Modify 5.2 such that the content is correct when examined from the point of view of legacy 15.4 devices. I would be glad to help with this. |  |  | ESOR/IE
174 | Brown, Monique | Silver Spring Networks Inc. | E | 52 | 5.2.1 | 25 | The text does not align with 15.4-2011. | Yes | Compare all of 5.2 with 15.4-2011. Modify text and editing instructions as appropriate. |  |  | ESOR/IE
175 | Brown, Monique | Silver Spring Networks Inc. | T | 52 | 5.2.1 | 27 | Make it clear in the opening paragraph that the frame format in Figure 42 does not apply to every single type of frame in this amendment. I think it is mentioned further down in the text, but it should be stated here (up front). | Yes | See comment. |  |  | ESOR/IE
176 | Brown, Monique | Silver Spring Networks Inc. | E | 54 | 5.2.1.1.5 | 4 | In Table 2a, replace the word "none" with a dash to make the table easier to read. Also, add dashes to the blank cells in the PAN ID columns for consistency. | Yes | See comment. |  |  | ESOR/IE
177 | Brown, Monique | Silver Spring Networks Inc. | T | 54 | 5.2.1.1.5a | 8 | This field is only valid for frames with frame version number b10. | Yes | State this fact. |  |  | ESOR/IE
178 | Brown, Monique | Silver Spring Networks Inc. | T | 54 | 5.2.1.1.5b | 10 | This field is only valid for frames with frame version number b10. | Yes | State this fact. |  |  | ESOR/IE
179 | Brown, Monique | Silver Spring Networks Inc. | T | 54 | 5.2.1.1.6 | 15 | Make it clear that the new addressing mode value of 01 in Table 3 is only valid for frames with frame version b10. | Yes | See comment. |  |  | ESOR/IE
180 | Brown, Monique | Silver Spring Networks Inc. | T | 54 | 5.2.1.1.6 | 16 | Looking at the paragraph in lines 16-18 from the point of view of a 15.4-2011 device, this information is useful. Why omit it? Eventually this amendment will be rolled into a new revision std, and the info in 15.4-2011 will be overwritten. | Yes | Don't delete the paragraph. Instead, include a statement saying that it applies to frames with frame version b00 and b01. |  |  | ESOR/IE
181 | Brown, Monique | Silver Spring Networks Inc. | T | 54 | 5.2.1.1.6 | 24 | Text says, "shall treat the frame as though it is addressed to the broadcast address/PAN if the macImplicitBroadcast PIB is TRUE." I guess the macImplicitBroadcast referenced here is in the receiver's PIB. How does the receiver know what the intention was of the transmitter? Or is this assumed? | Yes | Please explain. |  |  | ESOR/IE
182 | Brown, Monique | Silver Spring Networks Inc. | T | 55 | 5.2.1.1.6 | 1 | There is no mention of 15.4-2011 in Table 3a. | Yes | If you add 2011 to the table, there will be no more reserved values. What about future revisions? How will this be handled? Please explain. |  |  | ESOR/IE
183 | Brown, Monique | Silver Spring Networks Inc. | T | 55 | 5.2.1.1.8 | 14 | Looking at the paragraph in lines 14-16 from the point of view of a 15.4-2011 device, this information is useful. It shouldn't be omitted. Eventually this amendment will be rolled into a new revision std, and the info in 15.4-2011 will be overwritten. | Yes | Don't delete the paragraph. Instead, include a statement saying that it applies to frames with frame version b00 and b01. |  |  | ESOR/IE
184 | Brown, Monique | Silver Spring Networks Inc. | T | 55 | 5.2.1.2 | 19 | The addition of "when present" implies that the Sequence Number field is sometimes not present. For legacy devices, it is always present. One day this draft will be rolled into a new revision, and the info in 15.4-2011 will be overwritten. | Yes | Modify this paragraph to make it clear that the Sequence Number field may or may not be present for frames with frame version b10. |  |  | ESOR/IE
185 | Brown, Monique | Silver Spring Networks Inc. | E | 56 | 5.2.1.9 | 2 | The editing instruction should be to add the "IE List field" after 5.2.1.8. The new subclause should be numbered as 5.2.1.8a (not 5.2.1.8 and not 5.2.1.10). | Yes | See comment. |  |  | ESOR/IE
186 | Brown, Monique | Silver Spring Networks Inc. | E | 56 | 5.2.1.10 | 11 | From the figure, it appears that the list of header IEs may also require termination. | Yes | Include this point in line 9. |  |  | ESOR/IE
187 | Brown, Monique | Silver Spring Networks Inc. | T | 56 | 5.2.2.1 | 13 | "All other fields in the Frame Control field shall be set to zero and ignored on reception" is struck through. So, for example, how do I set the AR field if I'm sending frames with frame versions b00 or b01? This is useful text for legacy 15.4 devices. Similar comment for addressing fields text on page 57, lines 8-10. | Yes | The best thing to do is to leave the existing text describing beacon fields alone (as it is in 15.4-2011). Instead, only add a statement explaining that the text only applies to frame versions b00 and b01. Then, following the original text, have a separate description of the enhanced beacon frame. |  |  | ESOR/IE
188 | Brown, Monique | Silver Spring Networks Inc. | T | 56 | 5.2.2.1 | 17 | Text says, "The GTS fields, if present, shall be formatted as illustrated in Figure 45..." This is a problem. If you send a 2003 or 2011 beacon, you are expecting to receive at least the GTS Descriptor Count field (you would have no way of knowing whether it was present or not if you allow these edits). This field is only optional for frame version b10. Similar comment for ""the pending address fields if present...""" | Yes | To avoid introducing errors into the 2011 standard, leave all this (and the IE bit of text) out of this paragraph, and simply say that Figure 45 is the beacon frame format for frame versions b00 and b01. Then explain what happens to the beacon frame format when the version number is b10 (the intro to the enhanced beacon). |  |  | ESOR/IE
189 | Brown, Monique | Silver Spring Networks Inc. | T | 57 | 5.2.2.1.1 | 17 | Text says, "The Source PAN Identifier field, when present..." The addition of "when present" implies that the Source PAN Identifier field is sometimes not present. For legacy devices, it is always present. One day this draft will be rolled into a new revision, and the info in 15.4-2011 will be overwritten. | Yes | Make it clear that this is only possible with enhanced beacons. Also keep the text in lines 8-10 that describes how the addressing fields are used for legacy devices. |  |  | ESOR/IE
190 | Brown, Monique | Silver Spring Networks Inc. | T | 57 | 5.2.2.1.1a | 26 | What is "the EB Filter?" | Yes | It may be explained later on in the text, but it would help the reader to know what it now. Please explain. |  |  | EB/EBR
191 | Brown, Monique | Silver Spring Networks Inc. | E | 57 | 5.2.2.1.1a | 27 | This phrase appears to be missing words. Text says, "shall include the IEs corresponding requested PIB attribute shown in Table 3b" | Yes | Change to "shall include the IEs corresponding _to the_ requested PIB attribute shown in Table 3b." |  |  | EB/EBR
192 | Brown, Monique | Silver Spring Networks Inc. | E | 57 | 5.2.2.1.1a | 29 | Text is unclear. Text says, "that contained an list of requested IE list (see 5.3.7.2.2)..." | Yes | Please clean this up. |  |  | EB/EBR
193 | Brown, Monique | Silver Spring Networks Inc. | T | 57 | 5.2.2.1.1a | 32 | In the "IEs to include" column, what is "group ID 0x01?" | Yes | Is it needed in this table? If so, include an explanation of what it is (footnote?) and maybe a cross-reference. |  |  | EB/EBR
194 | Brown, Monique | Silver Spring Networks Inc. | T | 57 | 5.2.2.1.1a | 32 | Table 3b lists an IE called Channel Hopping (in two separate places). I did a search on it and found something called Channel Hopping Sequence in Table 4d. Is that the same IE? | Yes | Please correct the IE name (in both places) if necessary. |  |  | EB/EBR
195 | Brown, Monique | Silver Spring Networks Inc. | E | 57 | 5.2.2.1.1a | 32 | Including an IE ID column in this table isn't really helpful. These IDs are already listed in the tables in 5.2.4. | Yes | Remove the IE ID column from Table 3b. Instead, add cross-references pointing to the respective tables where the IEs are defined (e.g., LE CSL is defined in Table 4f, etc.). |  |  | EB/EBR
196 | Brown, Monique | Silver Spring Networks Inc. | T | 58 | 5.2.2.2.1 | 7 | The addition of the word "optional" implies that the Sequence Number field is sometimes not present. For legacy devices, it is always present. One day this draft will be rolled into a new revision, and the info in 15.4-2011 will be overwritten. | Yes | Changes to the text of the four original frame formats must be done carefully. Include language explaining which changes apply to which frame versions. The safest thing to do is to divide the field description discussion by frame format. |  |  | ESOR/IE
197 | Brown, Monique | Silver Spring Networks Inc. | T | 58 | 5.2.2.2.1 | 17 | After the sentence describing the sequence number field, add text saying that the field "shall be present" when the frame version field is set to 00 or 01. | Yes | See comment. |  |  | ESOR/IE
198 | Brown, Monique | Silver Spring Networks Inc. | T | 59 | 5.2.2.3 | 1 | The description of Figure 54a is incomplete. Figure 54a contains fields that are not described in this subclause. | Yes | Add descriptions for all the fields in the figure. |  |  | ESOR/IE
199 | Brown, Monique | Silver Spring Networks Inc. | T | 59 | 5.2.2.3 | 4 | After the sentence describing the sequence number field, add text saying that the field "shall be present" when the frame version field is set to 00 or 01. | Yes | See comment. |  |  | ESOR/IE
200 | Brown, Monique | Silver Spring Networks Inc. | E | 59 | 5.2.2.4.1 | 14 | The subclause 5.1.8.1.3 is referenced here but doesn't exist in this draft or 15.4-2011. | Yes | Replace it with the cross-reference given in 2011. The referenced subclause is 7.2.1. |  |  | ESOR/IE
201 | Brown, Monique | Silver Spring Networks Inc. | T | 59 | 5.2.2.4.1 | 14 | Incorrect text. The text says, "For frame version b00-b01, the MHR for a MAC command frame shall contain ... an optional Sequence Number field..." The Sequence Number field is not optional. | Yes | Remove this paragraph. It serves no purpose. |  |  | ESOR/IE
202 | Brown, Monique | Silver Spring Networks Inc. | T | 59 | 5.2.2.4.1 | 18 | I don't understand the point of this sentence: "For frame version b10, the MHR may contain all the fields found in the general MAC frame format shown in Figure 42." Why are you talking about Figure 42? We know that Figure 55 is based on Figure 42, the "general" frame format. The discussion is on Figure 55. | Yes | Remove this sentence. It serves no purpose. |  |  | ESOR/IE
203 | Brown, Monique | Silver Spring Networks Inc. | T | 59 | 5.2.2.4.1 | 22 | After the first sentence describing the sequence number field, add text saying that the field "shall be present" when the frame version field is set to 00 or 01. | Yes | See comment. |  |  | ESOR/IE
204 | Brown, Monique | Silver Spring Networks Inc. | T | 60 | 5.2.2.4.1 | 7 | Text says, "If the acknowledgment frame contains other fields than..." What ACK frame? Why is this text here? It is mentioned again in line 10. This subclause is defining the MAC command frame format. | Yes | Remove the text about the ACK. Add it to an appropriate place in the functional description, if needed. |  |  | ESOR/IE | Duplicate of 61
205 | Brown, Monique | Silver Spring Networks Inc. | T | 60 | 5.2.2.4.1 | 11 | Text says, "The use of any other addressing field (source or destination address in any format of Table 3) shall not be precluded." It is incorrect to say that all addressing modes in Table 3 can be used in legacy frames. Addressing mode value 01 cannot be used. | Yes | Two things. First, a statement like this needs a qualifier in order to be true. Second, what was wrong with the text in lines 1-2 on this same page (struck through)? Get rid of this paragraph and reinstate the original paragraph. |  |  | ESOR/IE | Duplicate of 61
206 | Brown, Monique | Silver Spring Networks Inc. | T | 60 | 5.2.2.4.1 | 14 | Lines 14-17 seem to be discussing behavior. This type of text doesn't belong in the frame format definition. Also, I don't understand the context for this. Is it supposed to be in the ACK section? | Yes | Move it to the functional description if it is needed. |  |  | ESOR/IE | Duplicate of 61
207 | Brown, Monique | Silver Spring Networks Inc. | T | 84 | 5.3.1.2 | 7 | Make it clear that the Fast-A feature does not apply to legacy devices. | Yes | See comment. |  |  | LL
208 | Brown, Monique | Silver Spring Networks Inc. | T | 85 | 5.3.2 | 5 | Make it clear that the Fast-A feature does not apply to legacy devices. | Yes | See comment. |  |  | LL
209 | Brown, Monique | Silver Spring Networks Inc. | T | 125 | 6.2.19.1.1.4 | 29 | Text says, "transmission of an ACK/NACK." | Yes | The ACK is a type of frame. A NACK, I think, is sent via an IE that is part of some other type of frame. Is this correct? If so, the way the text is written is confusing. I was looking through 5.2 expecting to find a figure of a NACK frame. Please elaborate in the text to make the distinction between how an ACK is communicated and how a NACK is communicated. |  |  | TSCH
210 | Brown, Monique | Silver Spring Networks Inc. | T | 127 | 6.2.19.2.1.4 | 14 | Text says, "transmission of an ACK/NACK." | Yes | The ACK is a type of frame. A NACK, I think, is sent via an IE that is part of some other type of frame. Is this correct? If so, the way the text is written is confusing. I was looking through 5.2 expecting to find a figure of a NACK frame. Please elaborate in the text to make the distinction between how an ACK is communicated and how a NACK is communicated. |  |  | TSCH
211 | Brown, Monique | Silver Spring Networks Inc. | G | 151 | 6.4.3 | 8 | The subclause numbering does not match 15.4-2011 (d09 posted on the sponsor ballot page), which makes it hard to read this draft in conjunction with the standard. Having the numbering right is important, since the reader looks at both documents simultaneously. | Yes | Please fix it at the location called out by this comment. Please check the rest of the numbering as well. |  |  | General
212 | Brown, Monique | Silver Spring Networks Inc. | E | 152 | 6.4.3.1 | 6 | There are no identifiers in the PIB table anymore (see Table 52 of 15.4-2011). | Yes | Remove the "Identifier" column. Also remove from other PIB tables (like Table 52a). |  |  | General | Duplicate of 7
213 | Brown, Monique | Silver Spring Networks Inc. | E | 152 | 6.4.3.1 | 6 | The modifications to Table 52 should be shown in one new table. | Yes | Put into one table. |  |  | General
214 | Brown, Monique | Silver Spring Networks Inc. | E | 154 | 6.4.3.3.1 | 4 | Incorrect cross-reference. | Yes | Change "Table 86" to "Table 52." |  |  | General
215 | Brown, Monique | Silver Spring Networks Inc. | T | 154 | 6.4.3.3.1 | 6 | The description of macNoHLBuffers says, "If the value is TRUE, the higher layer receiving the frame payload cannot buffer it, and the device should issue a NACK." | Yes | I didn't see anything in 5.2 "MAC frame formats" that looked like a NACK frame. In other words, there doesn't appear to be any such thing as a NACK frame. Is the only way to send a NACK to configure it in an IE (5.2.4.3.6)? If so, please make it clear here (and everywhere the use of a NACK is mentioned) that a NACK is sent via an IE as part of some other frame (type?) and is not itself a type of frame. |  |  | TSCH
216 | Brown, Monique | Silver Spring Networks Inc. | T | 164 | 6.4.3.9 | 1 | The description of macNACKcount says, "The number of transmitted frames that were rejected with a NACK..." | Yes | I didn't see anything in 5.2 "MAC frame formats" that looked like a NACK frame. In other words, there doesn't appear to be any such thing as a NACK frame. Is the only way to send a NACK to configure it in an IE (5.2.4.3.6)? If so, please make it clear here (and everywhere the use of a NACK is mentioned) that a NACK is sent via an IE as part of some other frame (type?) and is not itself a type of frame. |  |  | TSCH
217 | Brown, Monique | Silver Spring Networks Inc. | E | 171 | I | 1 | Cross-references to all the relevant, normative subclauses should be included throughout Annex I. This will make it so much easier for the reader to link the words of Annex I with the features in the other clauses. | Yes | See comment. |  |  | General
218 | Brown, Monique | Silver Spring Networks Inc. | E | 172 | I | 1 | I like this annex. However, the organization of this annex makes it hard to follow if you are not already familiar with the material. For instance, I think TSCH, LLDN and DSME are "modes." Is AMCA a mode? I don't think LE, channel diversity or blink are modes, but they are at the same heading level as the modes. | Yes | Re-structure Annex I such that the modes are grouped together. Separately group the other items (don't know what term they should be grouped under). |  |  | General
219 | Brown, Monique | Silver Spring Networks Inc. | E | 172 | I | 1 | It would be very helpful to add sections explaining which of the new 4e features are used (or are optionally used) by which modes. For example, LLDN uses group ACKS. Another example is that TSCH optionally supports fast association. | Yes | See comment. |  |  | General
220 | Brown, Monique | Silver Spring Networks Inc. | T | 173 | I.2 | 14 | It would be easier to read I.2, I.3 and I.4 if they followed a similar format. | Yes | Consider arranging these subclauses so that they follow a similar format. |  |  | TSCH
221 | Brown, Monique | Silver Spring Networks Inc. | E | 173 | I.2.1 | 17 | Not all of the items in the list seem like application domains. Process automation is something used by the oil and gas industry. I think the application domain is process automation, and the application is the oil and gas industry. | Yes | Please review all items in the list to see if they belong. Please also review other parts of Annex I to be sure that there is a clear explanation of what is a mode, an application domain and an application. |  |  | General
222 | Brown, Monique | Silver Spring Networks Inc. | E | 173 | I.2.2 | 25 | The heading "Application overview" does not match the text below it. The text describes the characteristics of the TSCH mode. | Yes | Change the heading to something more appropriate. |  |  | General
223 | Brown, Monique | Silver Spring Networks Inc. | E | 174 | I.3.1 | 10 | Why put "etc." in a list? | Yes | Please remove. |  |  | LL
224 | Brown, Monique | Silver Spring Networks Inc. | E | 174 | I.3 | 27 | The information in this annex is helpful. However, there is a lot of redundancy in the text that should be removed to make it easier to read. | Yes | For example, the list of applications in I.3.2 was already given in the bulleted list in I.3.1. Also, the list in I.3.3 is a subset of the list in I.3.1. There are other instances as well. Please review the subclause and remove redundant text. |  |  | LL
225 | Brown, Monique | Silver Spring Networks Inc. | E | 176 | I.3.4.4 | 14 | "time slots for communication is may be planned" | No | Change to "can be planned." |  |  | LL
226 | Brown, Monique | Silver Spring Networks Inc. | T | 177 | I.4.2 | 38 | SO and MO haven't been defined. Neither has BO in Table M.1. | Yes | Define terms. |  |  | DSME
227 | Brown, Monique | Silver Spring Networks Inc. | E | 178 | I.4.2 | 1 | Table should be I.1, not M.1. Similar comment for figure numbers. | Yes | See comment. |  |  | DSME
228 | Brown, Monique | Silver Spring Networks Inc. | T | 178 | I.5 | 10 | Define acronyms CSL and RIT. | Yes | See comment. |  |  | LE
229 | Brown, Monique | Silver Spring Networks Inc. | T | 179 | I.6 | 20 | This subclause is very difficult to read. One example is the following sentence: "Now, PHY cannot determine using which channel a frame is transmitted." | Yes | I don't understand what this is meant to say - ?? Please revise the sentence. Also, there are a lot of missing articles in this paragraph that make it awkward to read. |  |  | DSME?
230 | Brown, Monique | Silver Spring Networks Inc. | T | 180 | I.6 | 3 | From Tables M.2 and M.3, I see that a logical channel number is the same as a MAC channel. | Yes | Please make this clear in Table M.2. |  |  | DSME?
231 | Brown, Monique | Silver Spring Networks Inc. | E | 180 | I.8 | 12 | Title is misspelled. | Yes | Fix it. Please run spell check on the draft. |  |  | DSME
232 | Brown, Monique | Silver Spring Networks Inc. | G |  |  |  | The new 15.4-2011 is not mentioned in the draft. | Yes | Do a search for "2006" and either replace "2006" with "2011" or add "2011" in addition to "2006." |  |  | General
233 | Brown, Monique | Silver Spring Networks Inc. | E |  |  | 1 | The TOC is difficult to read because of the depth of the subclause headings that are included. | No | Suggest to stick to a maximum of three or four headings deep in the TOC. You shouldn't have headings deeper than five levels in the draft anyway. This will make it much easier to review the draft. |  |  | General
234 | Brown, Monique | Silver Spring Networks Inc. | G |  | 5.1.6.6 |  | Some of the subclause headings appear to be in the wrong format. If you look at the pdf bookmarks, you will see what I mean. For example, look at the pdf bookmark for "Transmission scenarios" (should appear as 5.1.6.6).Also the annexes don't appear in the bookmarks." | Yes | Fix the subclause headings such that they are formatted correctly (and so appear correctly as pdf bookmarks). Include the annex headings in the bookmarks when generating the pdf file. This will make it so much easier for the reader to review the draft. |  |  | General
235 | Taylor, Larry | DTC-Telecom, Inc. | T | 67 | 5.2.2.6.2 | 14 | Technical, Must be satisfied Section 5.2.2.6 Multipurpose frame format, Section 5.2.2.6.2 Frame Control field "The Frame Control Field in the multipurpose frame is either 1 or 2 octets. The base frame control field is 1 octet. It allows for configuring 0/1/2/8-octet source and destination addresses. By default sequence number is present, PAN ID is not present, and security is not enabled." The default frame format for the 1-octet variant of the frame control field is illogical. The short frame control has no control information except address signalling and all other header fields are assumed absent EXCEPT the Sequence Number. If a device wishes to send only the minimum control data and does not use the sequence number it has to add an extra octet to the frame control to be able to signal the absence of the single octet sequence number. Examining the RFID Blink frame, the format allows for 1 or 2 octet frame control and a variety of options for the remainder of the frame. Although the text says the frame is designed for minimum size to enhance battery life the format is only optimal if no options are used. Examining the LE Wake up frame, although Fig 55n shows a 1-octet frame control field the text states "If protection is used for the wake-up frame, the Security Enabled field shall be set to one.' Security Enabled is only present in the 2-octet frame control variant and so the LE Wake-up frame also allows options beyond minimum size. The conclusion I draw is that neither of these two specific frames would suffer from using the 2-octet variant of the frame control field (since both are defined to allow its use) and consequently a modification of the default 1-octet frame control to exclude the sequence number field would be possible. | No | Suggested change - change the default frame structure for 1-octet frame control to have no sequence number. Only include the sequence number on the 2-octet frame control variant unless the Sequence Number Suppression field is set to one |  |  | ESOR/IE
236 | Mori, Kenichi | Panasonic Corporation | E | 157 | 6.4.3.4 | 1 | The descriptions of macHoppingSequenceLength and macHoppingSequenceList are swapped. | Yes | Swap the descreptions each other |  |  | TSCH
237 | Simon, Jonathan | Dust Networks, Inc. | G | 71 | 5.2.1 | 11 | Please use latest version of editor instructions from Mentor. | No | see worksheet CID237 |  |  | ESOR/IE | Same issue as 28
238 | Simon, Jonathan | Dust Networks, Inc. | E | 19 | 5.1.2.6.1 | 2 | Text in Fig 23a doesn't fit properly | No | adjust figure so that text doesn't break oddly or overlap arrows. |  |  | EB/EBR
239 | Simon, Jonathan | Dust Networks, Inc. | G | 78 | 5.2.4.3.6 | 11 | Neglected to attach document to ballot comment | No | Use attached editor instructions (see worksheet 239) |  |  | TSCH | Same issue as 29
240 | Simon, Jonathan | Dust Networks, Inc. | E | 82 | 5.2.4.3.13 | 2 | Figure 55mm - label in row 1 says "bits," indicating a count of bits, when it is describing the meaning of specific bits. | No | Change "bits" to "bit" |  |  | General
241 | Ecclesine, Peter | Cisco Systems, Inc. | T | 70 | 15.2.2.6.10.2.1 | 26 | IE List Terminator is not defined in amendment or 802.15.4i Draft 9 baseline document. Perhaps it is 5.2.4.5 IE List Termination. | No | Define it and how it is used, since it appears to occupy one octet. |  |  | ESOR/IE
242 | Ecclesine, Peter | Cisco Systems, Inc. | T | 71 | 5.2.4.1 | 24 | Definition of 7-bit IE Content Length field fails to state unit of measure of length, is it octets or bits or ? | No | Define it and how it is used (e.g., what does length = 0 imply). |  |  | ESOR/IE
243 | Ecclesine, Peter | Cisco Systems, Inc. | T | 6 | 4.5.1.4 | 17 | There needs to be a definition of slotframe in clause 3. The description here is about use of slotframe. Clause 4.5.1.1 says 4.5.1.4 describes the structure of the slotframe, but that description is missing | No | Define slotframe in clause 3 and slotframe structure in 4.5.1.4. |  |  | TSCH
244 | Gilb, James | Tensorcom, Inc. | T | 165 | 7.2.3 | 3 | In the base standard, the security procedure for incoming frames will always fail for unsecured frames because step f will fail because it won't find a key, before it gets a chance to exit correctly at step I. | Yes | Most likely the correct answer is to move the key retrieval step f to after step I because you don't need the key retrieval at that point. In 2006, the key retrieval and device ID lookup were the same procedure and so this occurred in one step and also had this problem. You need to find out the device ID and frame type to see if it can be sent in the clear, first. Then, if it is unsecured, it passes, otherwise, you get the keys and attempt to decrypt |  |  | ESOR
245 | Gilb, James | Tensorcom, Inc. | E | 165 | 7.2.1 | 3 | In the base standard, Clause 7.2.1, p. 130, l. 39-40, Step b)1): Authlen seems to refer both to the length of the Authentication field and to the Authentication field itself. | Yes | Suggest that in Annex B, change bullet e) to be "The parameter M shall be set to the value of AuthLen, as defined in 7.2.1." |  |  | ESOR
246 | Gilb, James | Tensorcom, Inc. | E | 165 | 7.2.1 | 3 | In base standard, Clause 7.2.1, p. 131, l. 28, Table 53: With the MAC command frame type, the Private Payload field should be named "Command Payload field", rather than "Command Payload". | Yes | Change as suggested |  |  | ESOR
247 | Gilb, James | Tensorcom, Inc. | T | 165 | 7.2.2 | 3 | In the base standard, Clause 7.2.2, p. 132, l. 19, NOTE: This remark is correct, except for the case where one has a beacon frame, which seems to be a broadcast, but now has defined modus operand with KeyIdMode=0x00 (this case was not considered with 802.15.4-2006). | Yes | Change to "For broadcast frame other than the beacon," |  |  | ESOR
248 | Gilb, James | Tensorcom, Inc. | T | 165 | 7.2.2 | 3 | In the base standard, Clause 7.2.2, p. 132, l. 9, Step b): The KeyIdLookUpDescriptor has variable-size KeySource field (the length being determined by the KeyIdMode. As a result, when one searches for matches, one has to search on the triple (KeyIdMode, KeySource, KeyIndex) -- the first element of this triple is not mentioned in the current spec. Similar remark applies to Step c). Note RS: when KeyIdMode=0x00, this indexing of the search also misses something: as an example, with a)3)i), one should set the DstAddrMode to 0x03 (extended address), so as to allow a proper search in the KeyIdLookUpDescriptor -- after all, one searches on the triple (DevAddrMode, DevPANId, DevAddress) here, so should set the device addressing mode somehow | Yes | Change as indicated. Also add that the KeyIdMode is matched as well. |  |  | ESOR
249 | Gilb, James | Tensorcom, Inc. | E | 125 | 6.2.19.1.1.1 | 4 | Only 5 levels of subclauses are allowed according to the style guide. In addition, this section does not follow the editorial convention of the base standard for MLME primitives, i.e., that there are no subclause headings of the primitive definition. | Yes | Delete all subclause headings for all primitive definitions in the standard, following the convention set over a year ago in 802.15.4i. Also, re-arrange the draft so that there is no subclause with a depth of more than five, i.e., the greatest should be x.y.z.n.m. |  |  | TSCH
250 | Gilb, James | Tensorcom, Inc. | E | 136 | 6.2.21.1.2.2 | 1 | A binary number is denoted 0bxy not bxy. | Yes | Change all binary number representations to the correct one specified by the IEEE 2009 Style Guide |  |  | General
251 | Gilb, James | Tensorcom, Inc. | E | 1 | 1 | 1 | This draft does not follow the IEEE 2009 style guide nor does it faithfully follow the editorial conventions in 802.15.4 as illustrated in the base standard. It is important to follow these conventions as the have been selected to minimize confusion and interpretation errors in the standard. | Yes | Reformat the draft such that it is in compliance with the IEEE 2009 Style Guide and the editorial conventions of the 802.15.4 standard, to which it is an amendment. |  |  | General | duplicate of 110
252 | Gilb, James | Tensorcom, Inc. | E | 136 | 6.2.21.1.2.2 | 1 | The editorial convention is to say "as illustrated in Figure xy" or "as described in Table 44", not "(see Table 95)" | Yes | Change all cross references to use the editorial convention in the base standard, i.e., that "see Table/Figure/Subclause" is never used. |  |  | General
253 | Gilb, James | Tensorcom, Inc. | E | 136 | 6.2.21.1.2.2 | 1 | The editorial convention is "TX" and "RX", never "Tx" and "Rx" | Yes | Change all occurrences of "Tx" and "Rx" to be "TX" and "RX", respectively. |  |  | General
254 | Gilb, James | Tensorcom, Inc. | E | 145 | 6.2.21.2.5 | 11 | The boxes for the entitites at the top of the figure are not centered about their line, as is the correct form for an MSC. | Yes | Fix the MSC by centering the boxes for the entities on their lines here and in all figures. |  |  | DSME
255 | Gilb, James | Tensorcom, Inc. | E | 145 | 6.2.21.2.5 | 11 | "Acknowledgment" is misspelled. | Yes | Delete all Acknowledgments and ACKs from the figures. |  |  | DSME
256 | Gilb, James | Tensorcom, Inc. | T | 145 | 6.2.21.2.5 | 11 | The MSCs include Acknowledgments (and ACK, which do not exist in the base standard). Acknowledgments are not part of the 802.15.4 protocol exchanges and need to be deleted from all figures. The Acknowledgment frame is not capable of closing out a MAC level protocol, it is only used for improving the probability of reception via retries at the PHY layer. | Yes | Delete all Acknowledgements and ACKs from all MSCs in the draft so as to correctly represent the protocol and to follow the convention in the base standard |  |  | DSME
257 | Gilb, James | Tensorcom, Inc. | E | 148 | 6.2.121.3.5 | 9 | In the figure, "DSME-Link status report" is incorrectly capitalized, which will confuse the reader. | Yes | Follow the editorial convention of the base standard and capitalize the name of all commands correctly. In fact, take some time to read the base standard to understand the editorial conventions and follow them. They are there to help both the editor and the reader. |  |  | DSME
258 | Gilb, James | Tensorcom, Inc. | T | 153 | 6.4.3.2 | 1 | There is no "identifier" associated with PIB entries. | Yes | Remove the column "identifier" from the PIB tables. |  |  | General
259 | Gilb, James | Tensorcom, Inc. | T | 158 | 6.4.3.5 | 1 | In this table, which has been added, there are underlined entries, which give the impression that these are additions to the base standard when in fact, no such table exists. | Yes | Remove the underlines from the entries in this table and check for similar mistakes elsehwere in the draft |  |  | LL
260 | Gilb, James | Tensorcom, Inc. | E | 151 | 6.4.3 | 9 | This subclause has to do with calculating PHY values, not MAC PIB entries. | Yes | Move the added MAC PIB entry subclauses to the correct location. |  |  | General
261 | Gilb, James | Tensorcom, Inc. | T | 1 | 3.1 | 28 | What is an "unassociated multipurpose frame?" Is it a frame sent by an unassociated device? If so, please say so. | Yes | See comment. |  |  | 4f | duplicate of 111
262 | Gilb, James | Tensorcom, Inc. | T | 1 | 3.1 | 35 | What is "real payload?" I don't see it defined anywhere. | Yes | Please either define this new term or use standard terminology. |  |  | LE
263 | Gilb, James | Tensorcom, Inc. | E | 2 | 3.1 | 4 | Transmitted back-to-back with what? Is it transmitted back-to-back with the payload frame? The wording could be clearer. Also, the text says "to ensure its reception." Does "its" refer to the short frame or the payload frame? The text is ambiguous. | Yes | Change to something like: "A special short frame transmitted immediately prior to the payload frame, in order to ensure the reception of the payload frame by a coordinated sampled listening receiving device." (I'm not sure if this is what's intended.) |  |  | LE | duplicate of 112
264 | Gilb, James | Tensorcom, Inc. | E | 2 | 3.1 | 25 | Is this paragraph part of a definition? | Yes | Put the info in this paragraph into definition form. |  |  | ESOR/IE | Duplicate of 113
265 | Gilb, James | Tensorcom, Inc. | E | 3 | 4.3.2 | 14 | An acronym should be spelled out the first time it is used. | Yes | Please spell out DSME and do the same for other acronyms throughout the draft. |  |  | General | Duplicate of 114
266 | Gilb, James | Tensorcom, Inc. | T | 3 | 4.3.1 | 41 | Shouldn't TSCH be mentioned also? According to Annex I, it is topology-independent. | Yes | See comment. |  |  | TSCH | Duplicate of 115
267 | Gilb, James | Tensorcom, Inc. | E | 4 | 4.5.1.1 | 4 | I'm following along with 15.4-2011 and don't understand the editing instruction. "Change the first sentence..." The sentence in 4.5.1 should be shown struck through. If 4.5.1.1 is completely new, then why are some portions underlined? | Yes | Please fix this. |  |  | General | Duplicate of 116
268 | Gilb, James | Tensorcom, Inc. | T | 4 | 4.5.1.1 | 11 | A slotframe is not a type of superframe structure. Don't include it in this list. | Yes | Remove slotframe from the list. Instead, add a sentence explaining that it takes the place of the superframe structure (or whatever wording is most appropriate). |  |  | TSCH | Duplicate of 117
269 | Gilb, James | Tensorcom, Inc. | E | 4 | 4.5.1.2 | 22 | The way "ChannelNumber" is written, it implies the text is referencing some particular variable. | Yes | Replace "ChannelNumber" by "channel number." |  |  | DSME | Duplicate of 118
270 | Gilb, James | Tensorcom, Inc. | T | 4 | 4.5.1.2 | 23 | I'm not sure what is meant by "multi-channels can be used in CFP." Also, the paragraph contains redundant text. | Yes | The paragraph reads much better with the removal of the following sentences: "Multi-channels can be used in CFP. Beacons are transmitted using the common channel at the beginning of one of the superframes according to the beacon scheduling defined in 5.1.10.6. Frames sent during the CAP are transmitted using the common channel." Please remove these sentences. |  |  | DSME | Duplicate of 119
271 | Gilb, James | Tensorcom, Inc. | T | 6 | 4.5.1.3 | 13 | "Since some of the retransmitted frames (in R1, R2, ..., RN time slots) may fail the bitmap in such a case is used for acknowledging the successful transmissions in R1, R2, ..., RN time slots." There seems to be a problem with the structure of this sentence. | Yes | Please clarify what is meant here. |  |  | LL | Duplicate of 120
272 | Gilb, James | Tensorcom, Inc. | E | 8 | 4.5.3 | 5 | The word "MAC" is missing from the 15.4-2011 text. | Yes | Change to "defines ... MAC frame structures." It looks like there may be other omissions as well. Please check this text against what's in 15.4-2011. |  |  | General | Duplicate of 121
273 | Gilb, James | Tensorcom, Inc. | T | 8 | 4.5.3 | 6 | An enhanced beacon is just a certain configuration of a beacon frame, right? It is not a new frame structure. The way it is added to this list is a little confusing. I have the same comment for item three (ACK frames). | Yes | Remove the underlined portion of list items one and three. Put them back the way there were in 15.4-2011. |  |  | EB/EBR | Duplicate of 122
274 | Gilb, James | Tensorcom, Inc. | E | 9 | 4.5.5.1 | 15 | I *think* the heading "general" is suppose to be placed above the already-existing text in 15.4-2011 - ? | Yes | Please clarify the editing instructions, because this is confusing. |  |  | General | Duplicate of 123
275 | Gilb, James | Tensorcom, Inc. | E | 9 | 5.1.1 | 34 | There is a sudden, abrupt change to another clause. | Yes | Please format the beginning of Clause 5 appropriately. |  |  | General | Duplicate of 124
276 | Gilb, James | Tensorcom, Inc. | E | 9 | 5.1.1a | 36 | The heading number for "Channel hopping" is incorrect. | Yes | Not sure what it should be. Maybe 5.1.1.0? Please check and re-number. |  |  | General | Duplicate of 125
277 | Gilb, James | Tensorcom, Inc. | E | 10 | 5.1.1a | 2 | A cross-reference to the Hopping Sequence PIB would be helpful here. | Yes | I see one in line 8. Please move the cross-reference up to the first reference of it in line 2. |  |  | TSCH | Duplicate of 126
278 | Gilb, James | Tensorcom, Inc. | T | 10 | 5.1.1a | 10 | What is meant by an "optional mode?" | Yes | Please explain. |  |  | TSCH | Duplicate of 127
279 | Gilb, James | Tensorcom, Inc. | E | 10 | 5.1.1a | 10 | This paragraph is almost identical to the one above it. | Yes | Remove the redundancy by removing lines 10-15. Then the first sentence can be combined with the paragraph starting at line 16. |  |  | TSCH | Duplicate of 128
280 | Gilb, James | Tensorcom, Inc. | T | 10 | 5.1.1a | 19 | Please define LFSR. | Yes | See comment. |  |  | TSCH | Duplicate of 129
281 | Gilb, James | Tensorcom, Inc. | T | 10 | 5.1.1a | 19 | I found the text describing the algorithm confusing. Is there a better way to present this information? Maybe in an example in an annex? | Yes | See comment. |  |  | TSCH | Duplicate of 130
282 | Gilb, James | Tensorcom, Inc. | T | 10 | 5.1.1a | 22 | What is "numberofChannels?" It appears to be a variable of some sort. I see it appearing in other places in the draft. Is it the same as macNumberOfChannels? | Yes | Please either clarify what this variable is or just say that the number of elements is equal to the number of channels. |  |  | TSCH | Duplicate of 131
283 | Gilb, James | Tensorcom, Inc. | E | 11 | 5.1.1.4.2 | 10 | The destination of the arrow on the left side of the figure is not clear. | Yes | Please fix the "no" decision arrow. |  |  | TSCH | Duplicate of 24
284 | Gilb, James | Tensorcom, Inc. | E | 11 | 5.1.1.4.3 | 12 | Consider using a flow chart to illustrate the process described in this subclause. | Yes | See comment. |  |  | TSCH | Duplicate of 133
285 | Gilb, James | Tensorcom, Inc. | T | 12 | 5.1.1.4.4 | 25 | It's fine to have these MAC PIB attributes collected in a table here, but you should also modify the main PIB table. | Yes | Please modify Table 52 to show that there is more than one default value available, depending on the type of network. |  |  | LL | Duplicate of 134
286 | Gilb, James | Tensorcom, Inc. | T | 12 | 5.1.1.5.1 | 32 | Text says, "Each timeslot allows enough time for a pair of devices to exchange a frame and an acknowledgement." Doesn't this depend on the length of the frame? | Yes | Please explain. |  |  | TSCH | Duplicate of 135
287 | Gilb, James | Tensorcom, Inc. | T | 13 | 5.1.1.5.4 | 21 | Question: so does one device control one slotframe (even though a device can participate more than one slotframe)? Who sets up a slotframe? | Yes | Please explain. |  |  | TSCH | Duplicate of 136
288 | Gilb, James | Tensorcom, Inc. | T | 15 | 5.1.1.6.1 | 3 | The attribute macLLDNmgmtTS is different than what is shown in Figure 17e. | Yes | Please re-examine Figure 17e and make sure that all the PIB attributes cited are up-to-date. Also, please make the font in the figure larger where possible, because it's tough to read. |  |  | LL | Duplicate of 137
289 | Gilb, James | Tensorcom, Inc. | E | 15 | 5.1.1.6.3 | 24 | There are three "modes" mentioned here. Please add cross-references to their respective explanations. | Yes | See comment. |  |  | LL | Duplicate of 138
290 | Gilb, James | Tensorcom, Inc. | T | 15 | 5.1.1.6.4 | 27 | Isn't sensor data just an example of the type of data that can be sent? | Yes | Please reword for clarity. |  |  | LL | Duplicate of 139
291 | Gilb, James | Tensorcom, Inc. | T | 16 | 5.1.1.6.6 | 7 | The text says, "From tSlotTxOwner till tSlotTxGW, any device may use the time slot..." Does "any device" include the PAN coordinator? Or does the PAN coordinator have to wait until tSlotTxGW? | Yes | Please explain. |  |  | LL | Duplicate of 140
292 | Gilb, James | Tensorcom, Inc. | T | 16 | 5.1.1.6.6 | 9 | Text says, "From tSlotTxGW till tSlotEnd, the LLDN PAN coordinator may use the time slot, if the time slot is still unused." Does this rule apply to both the slot owner AND "any device" (referred to by the preceding paragraph)? In other words, if a device other than the slot owner uses the slot, is that device's time allowed to take priority of the PAN coordinator using the slot? | Yes | Please explain. |  |  | LL | Duplicate of 141
293 | Gilb, James | Tensorcom, Inc. | E | 16 | 5.1.1.7.2 | 25 | The text clearer would be clearer if you get rid of the strange language "is set to non-zero" for both the CSL and RIT explanations. Also what does "shall not be set to non-zero" mean? Set to zero? | Yes | Change to "When macCSLPeriod is non-zero..." Also change to "macRITPeriod shall be set to zero..." Make a similar change in 5.1.1.7.3. In fact there are more places. Please do a search for ""set to non-zero.""" |  |  | LE | Duplicate of 142
294 | Gilb, James | Tensorcom, Inc. | T | 16 | 5.1.1.7.2 | 30 | Text says: "When macLowEnergySuperframeSupported is TRUE, the coordinator shall not locate GTSs in order to avoid the interference from the frames in CAP." If the frames were contained within the boundaries of the CAP, then there should be no problem allocating GTSs. | Yes | I think what is meant here is that the coordinator shall not "allocate" GTSs, because a transmitted frame may be so long that it exceeds the CAP and goes into the CFP. If this is what is intended, please find more accurate wording. |  |  | LE | Duplicate of 143
295 | Gilb, James | Tensorcom, Inc. | T | 17 | 5.1.1.7.5 | 17 | The text says, "All devices supporting macLowEnergySuperframeSupported shall interact with the PAN only during the active portion of a superframe." However, in 5.1.1.7.2, the text says, "when macLowEnergySuperframeSupported is TRUE, the device may continue receiving the frame until it ends before the end of the inactive period." These two statements seem to contradict. | Yes | Is it that the frame transmission must be completed before the end of the CFP (and before that start of the inactive portion)? Please clarify text. |  |  | LE | Duplicate of 144
296 | Gilb, James | Tensorcom, Inc. | E | 17 | 5.1.2.1.2 | 18 | Don't wait until the fourth paragraph of the subclause to introduce the concept of the enhanced active scan. | Yes | Modify the first paragraph of 15.4-2011 to introduce this concept at the same time the concepts of an active scan and a passive scan are introduced. |  |  | EB/EBR | Duplicate of 145
297 | Gilb, James | Tensorcom, Inc. | E | 17 | 5.1.2.1.2 | 28 | Make the cross-reference more specific. | Yes | Change cross-reference to be 5.3.7.2.2. |  |  | EB/EBR | Duplicate of 146
298 | Gilb, James | Tensorcom, Inc. | T | 18 | 5.1.2.6.1 | 13 | So is an Advertisement Beacon the same as an enhanced beacon? Is it an enhanced beacon with a particular configuration? I see that this term is mainly used in 5.1.2.6. Why introduce a new term here? Can you just call it an enhanced beacon? | Yes | Please justify why you need this terminology or replace with "enhanced beacon." Is there an advertisement beacon frame format defined somewhere? If it is a new beacon type, then please show the frame format. |  |  | TSCH | Duplicate of 147
299 | Gilb, James | Tensorcom, Inc. | E | 19 | 5.1.2.6.1 | 3 | The arrows for the scan request and scan confirm primitives are pointing in the wrong direction. | Yes | Fix it. |  |  | EB/EBR | Duplicate of 148
300 | Gilb, James | Tensorcom, Inc. | E | 19 | 5.1.2.6.1 | 8 | "FFD device" means "full function device device." | Yes | Drop the word "device," because the "D" in FFD stands for device. |  |  | TSCH | Duplicate of 149
301 | Gilb, James | Tensorcom, Inc. | T | 20 | 5.1.2.6.3 | 18 | Text says, "...to a higher management layer (typically the PAN coordinator) if one exists in the network." Every PAN has a PAN coordinator. It is not clear what is meant by this? | Yes | Please explain. |  |  | TSCH | Duplicate of 150
302 | Gilb, James | Tensorcom, Inc. | T | 20 | 5.1.3.2 | 35 | What is "the linkOptions?" It appears to be a sort of variable, but it is not clear. | Yes | Add text to put this into context. Please do this wherever this terminology is used. |  |  | TSCH | Duplicate of 151
303 | Gilb, James | Tensorcom, Inc. | T | 21 | 5.1.4.4.1 | 31 | Text says, "An acknowledgment can be positive (ACK) or negative (NACK)." | Yes | Please add cross-references to where the ACK and NACK are defined to make it clear how each one is communicated across the air. |  |  | TSCH | Duplicate of 152
304 | Gilb, James | Tensorcom, Inc. | E | 23 | 5.1.4.4.2.1.1 | 3 | I see the terms "clock source node," "clock source neighbor" and "time source neighbor." All three terms seems to mean the same thing. | Yes | Choose a single term and use it throughout the draft. It is confusing to the reader to use different wording to mean the same thing. |  |  | TSCH | Duplicate of 153
305 | Gilb, James | Tensorcom, Inc. | E | 23 | 5.1.4.4.2.1.1 | 22 | The heading number is seven layers deep. I don't think you can do this even in this case for an amendment. | Yes | Check with IEEE editor and re-number subclause heading as instructed. Because the number of layers is two more than what is allowed (I believe), the text will need to be restructured in places. In other words, if the IEEE editor simply pulls the headings out, the draft will become unreadable. Don't leave it for the IEEE editor or you will end up with a mess. |  |  | TSCH | Duplicate of 154
306 | Gilb, James | Tensorcom, Inc. | T | 23 | 5.1.4.4.2.2 | 25 | This subclause explains the concepts of network synchronization and should appear before 5.1.4.4.2.1.1 and 5.1.4.4.2.1.2. I think the text in 5.1.4.4.2.1.1 and 5.1.4.4.2.1.2 would make more sense to the reader if this change is made. | Yes | See comment. |  |  | TSCH | Duplicate of 155
307 | Gilb, James | Tensorcom, Inc. | E | 28 | 5.1.9.2 | 1 | In Figure 41b, "Discover" mode should be "Discovery" mode. The "Response" frame should be the "Discover Response" frame. | Yes | Make sure terminology used in figure agrees with the text. |  |  | LL | Duplicate of 156
308 | Gilb, James | Tensorcom, Inc. | T | 28 | 5.1.9.3 | 12 | I had to read this twice. It seems counterintuitive to send a configuration "response" in order to get a configuration "request" in return. | Yes | The text says, "The Configuration Request frame contains the new configuration for the receiving device." So isn't this really the configuration "response?" |  |  | LL | Duplicate of 157
309 | Gilb, James | Tensorcom, Inc. | E | 29 | 5.1.9.3 | 1 | There are errors in Figure 41c. For instance, it says "start discover mode" instead of configuration mode. | Yes | Double check the contents of this figure. Make sure terminology matches what's in the text. |  |  | LL | Duplicate of 158
310 | Gilb, James | Tensorcom, Inc. | E | 30 | 5.1.9.4 | 10 | Why is part of the explanation of the online mode given using code? | Yes | Consider replacing lines 10-20 with text. |  |  | LL | Duplicate of 159
311 | Gilb, James | Tensorcom, Inc. | T | 31 | 5.1.10.1 | 6 | There is a lot of redundancy between 5.1.10.1 and 5.1.1.1. To make things worse, some text is slightly different (with a different meaning). For example, 15.4-2011 describes macSuperframeOrder as "... the length of the active portion of the superframe." This draft describes macSuperframeOrder as "...the length of a superframe." If the definition of macSuperframeOrder is intended to be different for DSME, then you need to modify its definition in the PIB table. | Yes | Replace redundant text with a cross-reference to 5.1.1.1. Add only the new material to this subclause. |  |  | DSME | Duplicate of 160
312 | Gilb, James | Tensorcom, Inc. | E | 31 | 5.1.10.1 | 11 | Sometimes macMulti-superframeOrder has a hyphen, and sometimes it is written as without one (see Table 52h). | Yes | Please make spelling consistent. This will make it easier for the reader to search on the term. |  |  | DSME | Duplicate of 161
313 | Gilb, James | Tensorcom, Inc. | T | 31 | 5.1.10.1 | 20 | Text says, "macMulti-superframeOrder describes the length of a multi-superframe, which is a cycle of repeated superframes." The definition of macMultisuperframeOrder in Table 52h says, "The length of a multisuperframe which is a cycle of the repeated DSME-GTS schedule." | Yes | Please make the definition the same in both places. |  |  | DSME | Duplicate of 162
314 | Gilb, James | Tensorcom, Inc. | E | 31 | 5.1.10.1 | 24 | Constants should be shown in italics for consistency. | Yes | Put aNumSuperframeSlots in italics. |  |  | DSME | Duplicate of 163
315 | Gilb, James | Tensorcom, Inc. | T | 31 | 5.1.10.1 | 25 | Text says, "Frames during beacon or CAP..." This wording doesn't make sense. Is it supposed to be "frames sent during the beacon or the CAP...?" But then I don't know what it means to send a frame during the beacon. Similar comment for "Frames during CFP..." | Yes | Please re-write text for clarity. I can't suggest something, because I don't understand what was meant. |  |  | DSME | Duplicate of 164
316 | Gilb, James | Tensorcom, Inc. | E | 32 | 5.1.10.1 | 1 | The term "ChannelNumber" seems to be a variable. If you want to talk about a primitive variable, then make it clear by using the name of the primitive (or primitives). Otherwise, change the text from "ChannelNumber" to "channel number." | Yes | See comment. |  |  | DSME | Duplicate of 165
317 | Gilb, James | Tensorcom, Inc. | T | 32 | 5.1.10.1 | 12 | I have a question regarding the scenario in Figure 41f. Is it possible to have more than two devices? If so, is there a limit on how many devices you can have in this scenario? | Yes | Please explain. |  |  | DSME | Duplicate of 166
318 | Gilb, James | Tensorcom, Inc. | T | 32 | 5.1.10.2 | 14 | Text says, "DSME-GTS service is provided in one of the two channel diversity modes..." This portion of the sentence is ambiguous. My first thought was "which channel diversity mode provides the service and which one doesn't provide the service?" | Yes | I'm not sure, but I think this is what was meant: "DSME-GTS service _may be_ provided in one of the two channel diversity modes, namely, Channel Adaptation mode _or_ Channel Hopping mode" Please re-write text for clarity (as appropriate). |  |  | DSME | Duplicate of 167
319 | Gilb, James | Tensorcom, Inc. | E | 34 | 5.1.10.2.2 | 2 | Words should be written out, not abbreviated. The text says, "Tx device shall switch channel to Rx's channel..." | Yes | Change to "The transmitting device shall switch to the channel used by the receiving device in order to send a data frame. " Similar comment for the sentence that follows. |  |  | DSME | Duplicate of 168
320 | Gilb, James | Tensorcom, Inc. | T | 34 | 5.1.10.3 | 13 | Text says, "...it may be imperative to provide the sensor nodes with a retransmission opportunity, within the same superframe..." My question is whether the retransmission is within the same "superframe" or within the same multi-superframe. The example given in this subclause seems to show a retransmission opportunity within the multi-superframe. | Yes | Please clarify. |  |  | DSME | Duplicate of 169
321 | Gilb, James | Tensorcom, Inc. | T | 34 | 5.1.10.3 | 27 | Text says, "The use of the group ack ... is shown in Figure 41i. A coordinator shall allocate two DSME-GTS slots..." | Yes | Isn't this just an example? Unless a coordinator always has to allocate two slots, the word "shall" does not apply. Remove the word "shall." |  |  | DSME | Duplicate of 170
322 | Gilb, James | Tensorcom, Inc. | E | 35 | 5.1.10.3 | 9 | The content in lines 9-13 is similar to the content of lines 20-24 on page 34. | Yes | Combine the contents of the two paragraphs into a single paragraph to reduce redundancy. |  |  | DSME | Duplicate of 171
323 | Gilb, James | Tensorcom, Inc. | T | 35 | 5.1.10.4 | 17 | Text says, "If the length of an enhanced beacon is greater than a slot, devices may reserve the DSME-GTSs next to the beacon slot to make room for the beacon." | Yes | Question: Can the length of an enhanced beacon frame exceed the length of a 15.4-2011 beacon frame? If so, is it necessary to modify any of the MAC constants in Table 51? (e.g., those constants relating to payload size) Make chages if necessary. |  |  | DSME | Duplicate of 172
324 | Gilb, James | Tensorcom, Inc. | G | 52 | 5.2 | 22 | The description of new features added to the original four MAC frame formats have corrupted the meaning of the legacy text. The way in which the original text was edited makes it impossible to understand how to configure legacy frames (frame versions b00 and b01). One example is making already-existing fields optional, such as the GTS fields in Figure 45, the Source PAN Identifier field in 5.2.2.1.1, and the Sequence Number field in 5.2.2.3. Another example is adding new features without specifying the conditions under which they may be used, such as the new addressing mode value in Table 3 and the addition of new fields to the frame control field. | Yes | Modify 5.2 such that the content is correct when examined from the point of view of legacy 15.4 devices. I would be glad to help with this. |  |  | ESOR/IE | Duplicate of 173
325 | Gilb, James | Tensorcom, Inc. | E | 52 | 5.2.1 | 25 | The text does not align with 15.4-2011. | Yes | Compare all of 5.2 with 15.4-2011. Modify text and editing instructions as appropriate. |  |  | ESOR/IE | Duplicate of 174
326 | Gilb, James | Tensorcom, Inc. | T | 52 | 5.2.1 | 27 | Make it clear in the opening paragraph that the frame format in Figure 42 does not apply to every single type of frame in this amendment. I think it is mentioned further down in the text, but it should be stated here (up front). | Yes | See comment. |  |  | ESOR/IE | Duplicate of 175
327 | Gilb, James | Tensorcom, Inc. | E | 54 | 5.2.1.1.5 | 4 | In Table 2a, replace the word "none" with a dash to make the table easier to read. Also, add dashes to the blank cells in the PAN ID columns for consistency. | Yes | See comment. |  |  | ESOR/IE | Duplicate of 176
328 | Gilb, James | Tensorcom, Inc. | T | 54 | 5.2.1.1.5a | 8 | This field is only valid for frames with frame version number b10. | Yes | State this fact. |  |  | ESOR/IE | Duplicate of 177
329 | Gilb, James | Tensorcom, Inc. | T | 54 | 5.2.1.1.5b | 10 | This field is only valid for frames with frame version number b10. | Yes | State this fact. |  |  | ESOR/IE | Duplicate of 178
330 | Gilb, James | Tensorcom, Inc. | T | 54 | 5.2.1.1.6 | 15 | Make it clear that the new addressing mode value of 01 in Table 3 is only valid for frames with frame version b10. | Yes | See comment. |  |  | ESOR/IE | Duplicate of 179
331 | Gilb, James | Tensorcom, Inc. | T | 54 | 5.2.1.1.6 | 16 | Looking at the paragraph in lines 16-18 from the point of view of a 15.4-2011 device, this information is useful. Why omit it? Eventually this amendment will be rolled into a new revision std, and the info in 15.4-2011 will be overwritten. | Yes | Don't delete the paragraph. Instead, include a statement saying that it applies to frames with frame version b00 and b01. |  |  | ESOR/IE | Duplicate of 180
332 | Gilb, James | Tensorcom, Inc. | T | 54 | 5.2.1.1.6 | 24 | Text says, "shall treat the frame as though it is addressed to the broadcast address/PAN if the macImplicitBroadcast PIB is TRUE." I guess the macImplicitBroadcast referenced here is in the receiver's PIB. How does the receiver know what the intention was of the transmitter? Or is this assumed? | Yes | Please explain. |  |  | ESOR/IE | Duplicate of 181
333 | Gilb, James | Tensorcom, Inc. | T | 55 | 5.2.1.1.6 | 1 | There is no mention of 15.4-2011 in Table 3a. | Yes | If you add 2011 to the table, there will be no more reserved values. What about future revisions? How will this be handled? Please explain. |  |  | ESOR/IE | Duplicate of 182
334 | Gilb, James | Tensorcom, Inc. | T | 55 | 5.2.1.1.8 | 14 | Looking at the paragraph in lines 14-16 from the point of view of a 15.4-2011 device, this information is useful. It shouldn't be omitted. Eventually this amendment will be rolled into a new revision std, and the info in 15.4-2011 will be overwritten. | Yes | Don't delete the paragraph. Instead, include a statement saying that it applies to frames with frame version b00 and b01. |  |  | ESOR/IE | Duplicate of 183
335 | Gilb, James | Tensorcom, Inc. | T | 55 | 5.2.1.2 | 19 | The addition of "when present" implies that the Sequence Number field is sometimes not present. For legacy devices, it is always present. One day this draft will be rolled into a new revision, and the info in 15.4-2011 will be overwritten. | Yes | Modify this paragraph to make it clear that the Sequence Number field may or may not be present for frames with frame version b10. |  |  | ESOR/IE | Duplicate of 184
336 | Gilb, James | Tensorcom, Inc. | E | 56 | 5.2.1.9 | 2 | The editing instruction should be to add the "IE List field" after 5.2.1.8. The new subclause should be numbered as 5.2.1.8a (not 5.2.1.8 and not 5.2.1.10). | Yes | See comment. |  |  | ESOR/IE | Duplicate of 185
337 | Gilb, James | Tensorcom, Inc. | E | 56 | 5.2.1.10 | 11 | From the figure, it appears that the list of header IEs may also require termination. | Yes | Include this point in line 9. |  |  | ESOR/IE | Duplicate of 186
338 | Gilb, James | Tensorcom, Inc. | T | 56 | 5.2.2.1 | 13 | "All other fields in the Frame Control field shall be set to zero and ignored on reception" is struck through. So, for example, how do I set the AR field if I'm sending frames with frame versions b00 or b01? This is useful text for legacy 15.4 devices. Similar comment for addressing fields text on page 57, lines 8-10. | Yes | The best thing to do is to leave the existing text describing beacon fields alone (as it is in 15.4-2011). Instead, only add a statement explaining that the text only applies to frame versions b00 and b01. Then, following the original text, have a separate description of the enhanced beacon frame. |  |  | ESOR/IE | Duplicate of 187
339 | Gilb, James | Tensorcom, Inc. | T | 56 | 5.2.2.1 | 17 | Text says, "The GTS fields, if present, shall be formatted as illustrated in Figure 45..." This is a problem. If you send a 2003 or 2011 beacon, you are expecting to receive at least the GTS Descriptor Count field (you would have no way of knowing whether it was present or not if you allow these edits). This field is only optional for frame version b10. Similar comment for ""the pending address fields if present...""" | Yes | To avoid introducing errors into the 2011 standard, leave all this (and the IE bit of text) out of this paragraph, and simply say that Figure 45 is the beacon frame format for frame versions b00 and b01. Then explain what happens to the beacon frame format when the version number is b10 (the intro to the enhanced beacon). |  |  | ESOR/IE | Duplicate of 188
340 | Gilb, James | Tensorcom, Inc. | T | 57 | 5.2.2.1.1 | 17 | Text says, "The Source PAN Identifier field, when present..." The addition of "when present" implies that the Source PAN Identifier field is sometimes not present. For legacy devices, it is always present. One day this draft will be rolled into a new revision, and the info in 15.4-2011 will be overwritten. | Yes | Make it clear that this is only possible with enhanced beacons. Also keep the text in lines 8-10 that describes how the addressing fields are used for legacy devices. |  |  | ESOR/IE | Duplicate of 189
341 | Gilb, James | Tensorcom, Inc. | T | 57 | 5.2.2.1.1a | 26 | What is "the EB Filter?" | Yes | It may be explained later on in the text, but it would help the reader to know what it now. Please explain. |  |  | EB/EBR | Duplicate of 190
342 | Gilb, James | Tensorcom, Inc. | E | 57 | 5.2.2.1.1a | 27 | This phrase appears to be missing words. Text says, "shall include the IEs corresponding requested PIB attribute shown in Table 3b" | Yes | Change to "shall include the IEs corresponding _to the_ requested PIB attribute shown in Table 3b." |  |  | EB/EBR | Duplicate of 191
343 | Gilb, James | Tensorcom, Inc. | E | 57 | 5.2.2.1.1a | 29 | Text is unclear. Text says, "that contained an list of requested IE list (see 5.3.7.2.2)..." | Yes | Please clean this up. |  |  | EB/EBR | Duplicate of 192
344 | Gilb, James | Tensorcom, Inc. | T | 57 | 5.2.2.1.1a | 32 | In the "IEs to include" column, what is "group ID 0x01?" | Yes | Is it needed in this table? If so, include an explanation of what it is (footnote?) and maybe a cross-reference. |  |  | EB/EBR | Duplicate of 193
345 | Gilb, James | Tensorcom, Inc. | T | 57 | 5.2.2.1.1a | 32 | Table 3b lists an IE called Channel Hopping (in two separate places). I did a search on it and found something called Channel Hopping Sequence in Table 4d. Is that the same IE? | Yes | Please correct the IE name (in both places) if necessary. |  |  | EB/EBR | Duplicate of 194
346 | Gilb, James | Tensorcom, Inc. | E | 57 | 5.2.2.1.1a | 32 | Including an IE ID column in this table isn't really helpful. These IDs are already listed in the tables in 5.2.4. | Yes | Remove the IE ID column from Table 3b. Instead, add cross-references pointing to the respective tables where the IEs are defined (e.g., LE CSL is defined in Table 4f, etc.). |  |  | EB/EBR | Duplicate of 195
347 | Gilb, James | Tensorcom, Inc. | T | 58 | 5.2.2.2.1 | 7 | The addition of the word "optional" implies that the Sequence Number field is sometimes not present. For legacy devices, it is always present. One day this draft will be rolled into a new revision, and the info in 15.4-2011 will be overwritten. | Yes | Changes to the text of the four original frame formats must be done carefully. Include language explaining which changes apply to which frame versions. The safest thing to do is to divide the field description discussion by frame format. |  |  | ESOR/IE | Duplicate of 196
348 | Gilb, James | Tensorcom, Inc. | T | 58 | 5.2.2.2.1 | 17 | After the sentence describing the sequence number field, add text saying that the field "shall be present" when the frame version field is set to 00 or 01. | Yes | See comment. |  |  | ESOR/IE | Duplicate of 197
349 | Gilb, James | Tensorcom, Inc. | T | 59 | 5.2.2.3 | 1 | The description of Figure 54a is incomplete. Figure 54a contains fields that are not described in this subclause. | Yes | Add descriptions for all the fields in the figure. |  |  | ESOR/IE | Duplicate of 188
350 | Gilb, James | Tensorcom, Inc. | T | 59 | 5.2.2.3 | 4 | After the sentence describing the sequence number field, add text saying that the field "shall be present" when the frame version field is set to 00 or 01. | Yes | See comment. |  |  | ESOR/IE | Duplicate of 199
351 | Gilb, James | Tensorcom, Inc. | E | 59 | 5.2.2.4.1 | 14 | The subclause 5.1.8.1.3 is referenced here but doesn't exist in this draft or 15.4-2011. | Yes | Replace it with the cross-reference given in 2011. The referenced subclause is 7.2.1. |  |  | ESOR/IE | Duplicate of 200
352 | Gilb, James | Tensorcom, Inc. | T | 59 | 5.2.2.4.1 | 14 | Incorrect text. The text says, "For frame version b00-b01, the MHR for a MAC command frame shall contain ... an optional Sequence Number field..." The Sequence Number field is not optional. | Yes | Remove this paragraph. It serves no purpose. |  |  | ESOR/IE | Duplicate of 201
353 | Gilb, James | Tensorcom, Inc. | T | 59 | 5.2.2.4.1 | 18 | I don't understand the point of this sentence: "For frame version b10, the MHR may contain all the fields found in the general MAC frame format shown in Figure 42." Why are you talking about Figure 42? We know that Figure 55 is based on Figure 42, the "general" frame format. The discussion is on Figure 55. | Yes | Remove this sentence. It serves no purpose. |  |  | ESOR/IE | Duplicate of 202
354 | Gilb, James | Tensorcom, Inc. | T | 59 | 5.2.2.4.1 | 22 | After the first sentence describing the sequence number field, add text saying that the field "shall be present" when the frame version field is set to 00 or 01. | Yes | See comment. |  |  | ESOR/IE | Duplicate of 203
355 | Gilb, James | Tensorcom, Inc. | T | 60 | 5.2.2.4.1 | 7 | Text says, "If the acknowledgment frame contains other fields than..." What ACK frame? Why is this text here? It is mentioned again in line 10. This subclause is defining the MAC command frame format. | Yes | Remove the text about the ACK. Add it to an appropriate place in the functional description, if needed. |  |  | ESOR/IE | Duplicate of 61
356 | Gilb, James | Tensorcom, Inc. | T | 60 | 5.2.2.4.1 | 11 | Text says, "The use of any other addressing field (source or destination address in any format of Table 3) shall not be precluded." It is incorrect to say that all addressing modes in Table 3 can be used in legacy frames. Addressing mode value 01 cannot be used. | Yes | Two things. First, a statement like this needs a qualifier in order to be true. Second, what was wrong with the text in lines 1-2 on this same page (struck through)? Get rid of this paragraph and reinstate the original paragraph. |  |  | ESOR/IE | Duplicate of 61
357 | Gilb, James | Tensorcom, Inc. | T | 60 | 5.2.2.4.1 | 14 | Lines 14-17 seem to be discussing behavior. This type of text doesn't belong in the frame format definition. Also, I don't understand the context for this. Is it supposed to be in the ACK section? | Yes | Move it to the functional description if it is needed. |  |  | ESOR/IE | Duplicate of 61
358 | Gilb, James | Tensorcom, Inc. | T | 84 | 5.3.1.2 | 7 | Make it clear that the Fast-A feature does not apply to legacy devices. | Yes | See comment. |  |  | LL | Duplicate of 207
359 | Gilb, James | Tensorcom, Inc. | T | 85 | 5.3.2 | 5 | Make it clear that the Fast-A feature does not apply to legacy devices. | Yes | See comment. |  |  | LL | Duplicate of 208
360 | Gilb, James | Tensorcom, Inc. | T | 125 | 6.2.19.1.1.4 | 29 | Text says, "transmission of an ACK/NACK." | Yes | The ACK is a type of frame. A NACK, I think, is sent via an IE that is part of some other type of frame. Is this correct? If so, the way the text is written is confusing. I was looking through 5.2 expecting to find a figure of a NACK frame. Please elaborate in the text to make the distinction between how an ACK is communicated and how a NACK is communicated. |  |  | TSCH
361 | Gilb, James | Tensorcom, Inc. | T | 127 | 6.2.19.2.1.4 | 14 | Text says, "transmission of an ACK/NACK." | Yes | The ACK is a type of frame. A NACK, I think, is sent via an IE that is part of some other type of frame. Is this correct? If so, the way the text is written is confusing. I was looking through 5.2 expecting to find a figure of a NACK frame. Please elaborate in the text to make the distinction between how an ACK is communicated and how a NACK is communicated. |  |  | TSCH
362 | Gilb, James | Tensorcom, Inc. | G | 151 | 6.4.3 | 8 | The subclause numbering does not match 15.4-2011 (d09 posted on the sponsor ballot page), which makes it hard to read this draft in conjunction with the standard. Having the numbering right is important, since the reader looks at both documents simultaneously. | Yes | Please fix it at the location called out by this comment. Please check the rest of the numbering as well. |  |  | General | Duplicate of 211
363 | Gilb, James | Tensorcom, Inc. | E | 152 | 6.4.3.1 | 6 | There are no identifiers in the PIB table anymore (see Table 52 of 15.4-2011). | Yes | Remove the "Identifier" column. Also remove from other PIB tables (like Table 52a). |  |  | General | Duplicate of 7
364 | Gilb, James | Tensorcom, Inc. | E | 152 | 6.4.3.1 | 6 | The modifications to Table 52 should be shown in one new table. | Yes | Put into one table. |  |  | General | Duplicate of 213
365 | Gilb, James | Tensorcom, Inc. | E | 154 | 6.4.3.3.1 | 4 | Incorrect cross-reference. | Yes | Change "Table 86" to "Table 52." |  |  | General | Duplicate of 214
366 | Gilb, James | Tensorcom, Inc. | T | 154 | 6.4.3.3.1 | 6 | The description of macNoHLBuffers says, "If the value is TRUE, the higher layer receiving the frame payload cannot buffer it, and the device should issue a NACK." | Yes | I didn't see anything in 5.2 "MAC frame formats" that looked like a NACK frame. In other words, there doesn't appear to be any such thing as a NACK frame. Is the only way to send a NACK to configure it in an IE (5.2.4.3.6)? If so, please make it clear here (and everywhere the use of a NACK is mentioned) that a NACK is sent via an IE as part of some other frame (type?) and is not itself a type of frame. |  |  | TSCH | Duplicate of 215
367 | Gilb, James | Tensorcom, Inc. | T | 164 | 6.4.3.9 | 1 | The description of macNACKcount says, "The number of transmitted frames that were rejected with a NACK..." | Yes | I didn't see anything in 5.2 "MAC frame formats" that looked like a NACK frame. In other words, there doesn't appear to be any such thing as a NACK frame. Is the only way to send a NACK to configure it in an IE (5.2.4.3.6)? If so, please make it clear here (and everywhere the use of a NACK is mentioned) that a NACK is sent via an IE as part of some other frame (type?) and is not itself a type of frame. |  |  | TSCH | Duplicate of 216
368 | Gilb, James | Tensorcom, Inc. | E | 171 | I | 1 | Cross-references to all the relevant, normative subclauses should be included throughout Annex I. This will make it so much easier for the reader to link the words of Annex I with the features in the other clauses. | Yes | See comment. |  |  | General | Duplicate of 217
369 | Gilb, James | Tensorcom, Inc. | E | 172 | I | 1 | I like this annex. However, the organization of this annex makes it hard to follow if you are not already familiar with the material. For instance, I think TSCH, LLDN and DSME are "modes." Is AMCA a mode? I don't think LE, channel diversity or blink are modes, but they are at the same heading level as the modes. | Yes | Re-structure Annex I such that the modes are grouped together. Separately group the other items (don't know what term they should be grouped under). |  |  | General | Duplicate of 218
370 | Gilb, James | Tensorcom, Inc. | E | 172 | I | 1 | It would be very helpful to add sections explaining which of the new 4e features are used (or are optionally used) by which modes. For example, LLDN uses group ACKS. Another example is that TSCH optionally supports fast association. | Yes | See comment. |  |  | General | Duplicate of 219
371 | Gilb, James | Tensorcom, Inc. | T | 173 | I.2 | 14 | It would be easier to read I.2, I.3 and I.4 if they followed a similar format. | Yes | Consider arranging these subclauses so that they follow a similar format. |  |  | General
372 | Gilb, James | Tensorcom, Inc. | E | 173 | I.2.1 | 17 | Not all of the items in the list seem like application domains. Process automation is something used by the oil and gas industry. I think the application domain is process automation, and the application is the oil and gas industry. | Yes | Please review all items in the list to see if they belong. Please also review other parts of Annex I to be sure that there is a clear explanation of what is a mode, an application domain and an application. |  |  | General
373 | Gilb, James | Tensorcom, Inc. | E | 173 | I.2.2 | 25 | The heading "Application overview" does not match the text below it. The text describes the characteristics of the TSCH mode. | Yes | Change the heading to something more appropriate. |  |  | General
374 | Gilb, James | Tensorcom, Inc. | E | 174 | I.3.1 | 10 | Why put "etc." in a list? | Yes | Please remove. |  |  | LL
375 | Gilb, James | Tensorcom, Inc. | E | 174 | I.3 | 27 | The information in this annex is helpful. However, there is a lot of redundancy in the text that should be removed to make it easier to read. | Yes | For example, the list of applications in I.3.2 was already given in the bulleted list in I.3.1. Also, the list in I.3.3 is a subset of the list in I.3.1. There are other instances as well. Please review the subclause and remove redundant text. |  |  | LL
376 | Gilb, James | Tensorcom, Inc. | E | 176 | I.3.4.4 | 14 | "time slots for communication is may be planned" | Yes | Change to "can be planned." |  |  | LL
377 | Gilb, James | Tensorcom, Inc. | T | 177 | I.4.2 | 38 | SO and MO haven't been defined. Neither has BO in Table M.1. | Yes | Define terms. |  |  | DSME
378 | Gilb, James | Tensorcom, Inc. | E | 178 | I.4.2 | 1 | Table should be I.1, not M.1. Similar comment for figure numbers. | Yes | See comment. |  |  | DSME
379 | Gilb, James | Tensorcom, Inc. | T | 178 | I.5 | 10 | Define acronyms CSL and RIT. | Yes | See comment. |  |  | LE | Duplicate of 228
380 | Gilb, James | Tensorcom, Inc. | T | 179 | I.6 | 20 | This subclause is very difficult to read. One example is the following sentence: "Now, PHY cannot determine using which channel a frame is transmitted." | Yes | I don't understand what this is meant to say - ?? Please revise the sentence. Also, there are a lot of missing articles in this paragraph that make it awkward to read. |  |  | DSME?
381 | Gilb, James | Tensorcom, Inc. | T | 180 | I.6 | 3 | From Tables M.2 and M.3, I see that a logical channel number is the same as a MAC channel. | Yes | Please make this clear in Table M.2. |  |  | DSME?
382 | Gilb, James | Tensorcom, Inc. | E | 180 | I.8 | 12 | Title is misspelled. | Yes | Fix it. Please run spell check on the draft. |  |  | DSME
383 | Gilb, James | Tensorcom, Inc. | G |  |  |  | The new 15.4-2011 is not mentioned in the draft. | Yes | Do a search for "2006" and either replace "2006" with "2011" or add "2011" in addition to "2006." |  |  | General
384 | Gilb, James | Tensorcom, Inc. | E |  |  | 1 | The TOC is difficult to read because of the depth of the subclause headings that are included. | Yes | Suggest to stick to a maximum of three or four headings deep in the TOC. You shouldn't have headings deeper than five levels in the draft anyway. This will make it much easier to review the draft. |  |  | General
385 | Gilb, James | Tensorcom, Inc. | G |  | 5.1.6.6 |  | Some of the subclause headings appear to be in the wrong format. If you look at the pdf bookmarks, you will see what I mean. For example, look at the pdf bookmark for "Transmission scenarios" (should appear as 5.1.6.6). Also the annexes don't appear in the bookmarks." | Yes | Fix the subclause headings such that they are formatted correctly (and so appear correctly as pdf bookmarks). Include the annex headings in the bookmarks when generating the pdf file. This will make it so much easier for the reader to review the draft. |  |  | General
386 | Rolfe, Benjamin | Blind Creek Associates | E | 54 | 5.2.1.1.5a | 9 | Add "This field is only present in the FCF when frame version = 10b" at the end of the paragraph. | No | see comment |  |  | ESOR/IE
387 | Rolfe, Benjamin | Blind Creek Associates | E | 55 | 5.2.1.2 | 19 | We don't really need to repeat "when present" for every field; In the definition of the signaling field, describe (once) the conditions/restrictions for which each field is present or not. This appears multiple places. | No | Remove unneeded repetition. |  |  | General
388 | Rolfe, Benjamin | Blind Creek Associates | E | 4 | 4.5.1.1 | 5 | Delete "(as it was in IEEE 802.15.4-2006)" | No | see comment |  |  | General
389 | Rolfe, Benjamin | Blind Creek Associates | E | 55 | 5.2.1.1.7 | 7 | "IEEE Std 802.15.4-2006" should be "IEEE Std 802.15.4-2011", i.e. this is supposed to be the prev. version of the standard before this amendment. Fix everywhere it occurs: Also in table 3a, in 5.2.3 on page 71, Table 4, Annex I, and document page heading on title page. | No | Change 2006 to 2011 everywhere it refers to the base standard being amended. |  |  | General
390 | Rolfe, Benjamin | Blind Creek Associates | E | 168 | A | 1 | Annex A: The base standard has labels for each reference (which are used in the text as cross references). | No | add labels and cross references; remove any un-referenced references. |  |  | General
391 | Rolfe, Benjamin | Blind Creek Associates | E | 168 |  | 10 | Why are we calling out an obsolete version of 802.15.3? | No | Reference current version |  |  | General
392 | Rolfe, Benjamin | Blind Creek Associates | E | 168 |  | 14 | Why are we calling out an obsolete version of 802.11? | No | Reference current version |  |  | General
393 | Rolfe, Benjamin | Blind Creek Associates | E | 172 |  | 14 | Anned I, subclause I.1: This amendement intends to serve more than just industrial markets. Significant effort was made to address needs of RFID and SUN as well. | No | Undate text to be more inclusive. |  |  | General
394 | Rolfe, Benjamin | Blind Creek Associates | E | 172 |  | 25 | the "and" at the end reads like something got left off this bullet item. | No | Since this is a list of two categories, make it numbered and delete "and" trailing first list item |  |  | LL
395 | Rolfe, Benjamin | Blind Creek Associates | E | 172 |  | 20 | "low latency" doesn't mean anything. | No | Replace with "bounded latency" |  |  | LL
396 | Rolfe, Benjamin | Blind Creek Associates | E | 2 | 3.1 | 21 | Here and throughout draft: Use of "low latency" in LLDN description is annoying since (a) what is "low" mean (compard to what?) Nb) this implies a promise not assured in a wireless network and in many conditions the LLDN will not improve latency over 15.4-2011. The referenced LLDN is an attempt to bound latency in some conditions. | No | Replace "low latency" with "bounded latency" throughout. |  |  | LL
397 | Rolfe, Benjamin | Blind Creek Associates | E | 8 | 4.5.3 | 12 | "low latency frames" are not defined in the draft, the term "LL-" is used in the clause headings that define the frames being referred to. | No | use "LL-frames" and include a cross reference. Occurs elsewhere in the draft. |  |  | General
398 | Rolfe, Benjamin | Blind Creek Associates | E | 2 | 3.1 | 24 | Extra line break | No | remove extra line break |  |  | General
399 | Rolfe, Benjamin | Blind Creek Associates | E | 3 | 3.2 |  | BE, BO are variables used in the text, defined where used, and are not achronyms. | No | Remove BE and BO from achronym list |  |  | General
400 | Rolfe, Benjamin | Blind Creek Associates | E | 3 | 3.2 |  | CM dioes not appear to be used in the text. | No | Remove CM from achronym list |  |  | General
401 | Rolfe, Benjamin | Blind Creek Associates | E | 3 | 3.2 |  | What is the difference between CSMA and CMSM-CA as defined in the base standard? The only place it is used (page 32, line 3, and 175 Line 10), "CSMA-CA" is more correct. | No | remove from clause 3 and replace "CSMA" with "CSMA-CA" where found. |  |  | LL
402 | Rolfe, Benjamin | Blind Creek Associates | E | 14 | 5.1.1 | 17 | Occurs multiple places in clause 5. Someplaces "CSMA/CA" is used. It should be "CSMA-CA" as defiend in the base standard. | No | Replace with "CSMA-CA" everywhere "CSMA/CA" occurs. |  |  | LL
403 | Rolfe, Benjamin | Blind Creek Associates | T | 175 | I.3.2 | 10 | I.3.2: "IEEE 802.15.4 operates usually in Carrier Sense Multiple Access (CSMA) mode which gives no guarantees for media access." is incorrect. As defined in the base standard, there are CCA modes which omit carrier sensing, but what I beleive is meant is "usually operates using contention based medium access". Further, even when using GTS access to the medium is never assured, GTS only allocates a timeslot during which other devices participating in the PAN are supposed to stay away, but it's a crowded spectrum out there and other interferrers can denie medium access (and often do). | No | Replace with "IEEE 802.15.4 can operate using contention access or contention free access to the medium." Or re-write the paragraph to say what is really meant, if that's not it. |  |  | LL
404 | Rolfe, Benjamin | Blind Creek Associates | T | 175 | I.3.2 | 14 | "Therefore a modification of the IEEE 802.15.4 MAC for application in industrial factory automation, i.e. defining a fine granular deterministic TDMA access, is envisaged." is not incorrect for several reasons: 802.15.4 refers to this amendment plus the base standard, I beleive this means to refer to the base standard; Also, "envisaged" means to contemplate, and we are way past contemplation as we are referring to including features in this amendment. | No | Relace sentence with "Additional features to support defining a fine granular deterministic TDMA access are included in this amendment (standard) to |  |  | LL
405 | Rolfe, Benjamin | Blind Creek Associates | T | 174 | I.3.2 |  | I.3.2 uses "IEEE 802.15.4" but in some places it makes sense only if this is referring to the base standard, 802.15.4-2011. | No | replace with "802.15.4-2011" everywhere refering to the base standard (i.e. what came before this amendment) |  |  | ESOR/IE
406 | Bahr, Michael | Siemens AG | T | 52 | 5.2.1 | 28 | The field "Information Elements" extends over the border between MAC header (MHR) and MAC payload. This is not possible since this border is very strict due to several procedures that terminate or start at this border. | Yes | Remove the block called "Information Elements" from the drawing of Figure 42. Also split the field lenght ("variable") into two. Change "5.2.1.10 IE List field" accordingly in order to reflect this change. |  |  | ESOR/IE
407 | Bahr, Michael | Siemens AG | T | 53 | 5.2.1.1 | 4 | The change - the insertion of the field AR - is not shown as change. | Yes | indicate the change - insertion of the field AR - accordingly. |  |  | ESOR/IE
408 | Bahr, Michael | Siemens AG | E | 53 | 5.2.1.1 | 3 | The Frame Control field ... are specified ... | No | The Frame Control field ... is specified ... |  |  | ESOR/IE
409 | Bahr, Michael | Siemens AG | T | 54 | 5.2.1.1.5 | 4 | The old text that is still valid says that "the Source PAN Indentifier field shall be assumed equal to that of the destination". This behaviour is missing, but it has to be there. | Yes | Correct Table 2a so that the existing behaviour of 802.15.4-2006 is also given. This can be done by writing "equal to ..." in the respective cell. |  |  | ESOR/IE
410 | Bahr, Michael | Siemens AG | T | 54 | 5.2.1.1.6 | 23 | a frame cannot have no PAN. | No | Change "PAN" into "PAN ID" (twice) |  |  | ESOR/IE
411 | Bahr, Michael | Siemens AG | E | 56 | 5.2.1.10 | 4 | The heading of the clause describing a field has to have the same name as the field in the figure showing the format. | Yes | Change "5.2.1.10 IE List field" into "5.2.1.10 Header IEs field" |  |  | ESOR/IE
412 | Bahr, Michael | Siemens AG | E | 71 | 5.2.4.1 | 13 | The text talks a lot of "IEs" which is a little difficult to read and understand because it's an abbreviation. The full term "information elements" should be used more often, especially in explanatory texts. This the help the reader a lot in understanding the text. | No | Change "IEs" into "information elements" throughout the draft in written text, especially when explanatory. |  |  | ESOR/IE
413 | Bahr, Michael | Siemens AG | T | 71 | 5.2.4.1 | 17 | What has been defined in a standard cannot be updated or replaced anymore. That's why it is so important not to waste any name spaces or functionalities. The only way to correct an error is to define the correct behaviour as a new mechanism. | Yes | remove " or update/replace existing ones" |  |  | ESOR/IE
414 | Bahr, Michael | Siemens AG | E | 71 | 5.2.4.1 | 18 | It is better to write "MAC header" instead of MHR. | No | as in comment |  |  | ESOR/IE
415 | Bahr, Michael | Siemens AG | T | 71 | 5.2.4.1 | 19 | "Payload IEs are destined for another layer or SAP and are part of the MAC payload (thus they may be encrypted)." This sentence says that Payload IEs do not have any meaning to the MAC layer, and there meaning is only known to the next higher layer. This means that there definition at MAC layer is not necessary since they are defined at the next higher layer anyways. The concept of payload IEs can be therefore removed safely. | Yes | Remove the concept of payload IEs since it is not necessary and its functionality is provided at the next higher layer. |  |  | ESOR/IE
416 | Bahr, Michael | Siemens AG | T | 56 | 5.2.1.10 | 4 | whole concept of information element list: It is important, that it is always possible to derive the existence or non-existence of payload IEs in a frame without looking at the first octet of the MAC payload. According to the description in this version of the draft, this is not always possible, which is not acceptable. | Yes | Provide a concept of Information Elements Lists that is capable of always deriving the existence / non-existence of payload IEs in the MAC payload. The recommended way to achieve this is to remove the payload IEs from this specification, since they are not necessary and a violation of the network layering concept of IEEE 802 MAC specifications. |  |  | ESOR/IE
417 | Bahr, Michael | Siemens AG | E | 71 | 5.2.4.1 | 22 | missing article | No | "The format of the ..." |  |  | ESOR/IE
418 | Bahr, Michael | Siemens AG | T | 71 | 5.2.4.1 | 22 | The header IEs are described without an IE descriptor. | Yes | It is best to remove this sentence. Everything important can be seen from the remaining text. |  |  | ESOR/IE
419 | Bahr, Michael | Siemens AG | E | 71 | 5.2.4.1 | 23 | "a 1-bit type" does not correspond to the IEEE style guides for this document. | Yes | "a Type field of 1 bit length" |  |  | ESOR/IE
420 | Bahr, Michael | Siemens AG | E | 71 | 5.2.4.1 | 23 | "an 8 bit Element ID" does not correspond to the IEEE style guides for this document. | Yes | "an Element ID field of 8 bits length" |  |  | ESOR/IE
421 | Bahr, Michael | Siemens AG | E | 71 | 5.2.4.1 | 23 | is it "1-bit" or "8 bit"? | No | Be consistent. Or simply write " ... of x bits length" |  |  | ESOR/IE
422 | Bahr, Michael | Siemens AG | E | 71 | 5.2.4.1 | 24 | "a 7 bit length field" does not correspond to the IEEE style guides for this document. | Yes | "a Length field of 7 bits length" |  |  | ESOR/IE
423 | Bahr, Michael | Siemens AG | T | 71 | 5.2.4.1 | 24 | Software does not have a form! | No | The format of the Header IE ... |  |  | ESOR/IE
424 | Bahr, Michael | Siemens AG | T | 71 | 5.2.4.1 | 25 | Values of fields ("Type = 0") are not given in figures for the format. If there is a specific setting for a field, it is given in the text. | Yes | Remove "=0" from field "Type" |  |  | ESOR/IE
425 | Bahr, Michael | Siemens AG | T | 71 | 5.2.4.1 | 25 | The Type field is not necessary. It is superflous and can be safely removed. There is only Type=0 mentioned, but nowhere a Type=1, so there is only one (1) type, and therefore the field is not necessary. The Type is also nowhere tested/checked. | Yes | Remove Type field from Figure 55o. Remove "a 1-bit tpye, always set to zero. This is followed by" |  |  | ESOR/IE
426 | Bahr, Michael | Siemens AG | T | 71 | 5.2.4.1 | 25 | The Element ID field extends over the byte border (bits 1-8). This is computationally inefficient for the implementation. | Yes | Change the format of the Header IEs to the following: Element ID (bits 0-7) Reserved (bit 8) IE Content Length (9-15) IE Content" |  |  | ESOR/IE
427 | Bahr, Michael | Siemens AG | E | 71 | 5.2.4.1 | 25 | Bits and Octets should not be mixed in the first raw of a format figure. | No | Change Figure 55o so that only octets are used. If necessary define the format of some fields in separate figures. |  |  | ESOR/IE
428 | Bahr, Michael | Siemens AG | T | 72 | 5.2.4.1 | 2 | 26 Unmanaged IDs are 25 too many. This wastes 25 precious Element IDs. And I can promise you, that you will run out of the available Element IDs during the lifetime of the 802.15.4 standard. Unmanaged IDs cannot be differentiated by the Element ID. The are differentiated by the manager and some manager-specific differentiation. However, both differentiation means are in the IE content. | Yes | Only one unmanaged ID is necessary. With this, the distinction between managed and unmanaged spaces is not necessary. Therefore, replace the paragraph on page 72 line 1 and Table 4a with a reference to 5.2.4.2 that there are defined the Element IDs for Header IEs and add an Element ID for "Unmanaged Information Element". |  |  | ESOR/IE
429 | Bahr, Michael | Siemens AG | T | 56 | 5.2.1.10 | 11 | "A list of payload IEs may require termination" allows to have no termination of the payload IE list. This seriously breaks the frame processing and is a fatal flaw! How can the parser decide whether the next octet after the last payload IE is another payload IE or not? | Yes | Remove "may" and change sentence into "The list of payload IEs requires termination". Change "0/3" into "3" in Figure 43a above "Payload List Termination IE" |  |  | ESOR/IE
430 | Bahr, Michael | Siemens AG | T |  |  |  | General comment on Ies | Yes | remove sentence ""Payload IEs are destined for another layer or SAP and are part of the MAC payload (thus they may be encrypted)."" from clause 5.2.4.1 page 71 lines 19-20., remove the text on payload IEs from clause 5.2.4.1 starting at page 72 line 4 until page 73 line 11, remove text on payload IEs from clause 5.2.1.10 page 56 lines 10-11, remove part on payload IEs from figure 43a, remove field ""Payload IEs"" from figure 42" |  |  | ESOR/IE
431 | Bahr, Michael | Siemens AG | T | 56 | 5.2.1.10 | 11 | A length of 0/2 octets of the Header List Termination IE indicates, that the Header List Termination IE might not be there. This seriously breaks the frame processing and is a fatal flaw! How can the frame parser decide whther the next octet after the last header IE is another header IE or the encrypted payload? | Yes | Change "0/2" into "2" in Figure 43a above "Header List Termination IE" |  |  | ESOR/IE
432 | Bahr, Michael | Siemens AG | T | 74 | 5.2.4.2 | 2 | The naming of the list termination elements is confusing and technically ambiguous. Figure 43a on page 56 talks about a "Header List Termination IE", but Table 4f, that defines the Element IDs of the Header Ies does not list such a Header List Termination element. The naming of the information elements has to be consistent! | Yes | Use consistent naming, that is, use exactly the same name for the same termination information element throughout the draft. |  |  | ESOR/IE
433 | Bahr, Michael | Siemens AG | T | 72 | 5.2.4.1 | 7 | Payload IEs are not necessary. Every defined payload IE is already covered with some other mechanism, that is actually better placed in the general networking concepts. The Upper layer payload (SDU) is transparent to the MAC and contained in the payload _after_ the payload IEs. Un-managed information is defined at the higher layer, so it is transparent to the MAC and contained in the payload _after the payload IEs. The next higher layer knows the structure of the MAC payload and can extract the respective information. The MAC does not need to know about this structure. MLME information is transported in MAC command frames. It has to be defined in the clause on the MAC command frames. So, there is no information left for which a payload IE is necessary. Therefore, payload IEs can be safely removed. Q.e.d. | Yes | Remove the concept of payload IEs since it is not necessary and its functionality and structure is provided at the next higher layer. |  |  | ESOR/IE
434 | Bahr, Michael | Siemens AG | T | 72 | 5.2.4.1 | 4 | Software does not have a form! It is not executable ("shall") neither. | Yes | The payload IE has the format as given in ... |  |  | ESOR/IE
435 | Bahr, Michael | Siemens AG | T | 72 | 5.2.4.1 | 12 | "The MLME IE transports MAC management information." This clearly indicates that this information actually belongs into the MAC command frame. | Yes | Move this information into clause 5.2.2.4 MAC command frame and define it in the MAC command frame payload. |  |  | ESOR/IE
436 | Bahr, Michael | Siemens AG | T | 72 | 5.2.4.1 | 14 | In the nested MLME information element, there is no information loss if the Outer IE Descriptor is removed. No nested information element contains information those interpretation depends on the existence of the Outer IE Descriptor. | Yes | Remove the concept of the nested MLME information element. Remove "(Nested)" from Table 4b. Remove "nested" from line 12 on page 72. Remove the Outer IE Descriptor from Figure 55r. |  |  | ESOR/IE
437 | Bahr, Michael | Siemens AG | T | 72 | 5.2.4.1 | 9 | A definition of a specific information element does not belong into the clause called "General". | Yes | Provide a separate clause for the SDU element in clause 5.2.4.3. But since the SDU element is not needed because it is actually the frame payload _after_ the Payload IEs, the text on page 72 lines 9-11 can be removed. |  |  | ESOR/IE
438 | Bahr, Michael | Siemens AG | T | 72 | 5.2.4.1 | 11 | Explicit values for fields are never given in a figure that shows the format of a structure such as a frame or information element. The expliciat values of the fields are given in the text following the figure with the format. | Yes | A figure showing the format of the structure contains only two rows: the size in octets or bits and the name of the fields. Sometimes, it might contain some descriptive information (such as "addressing fields" or "MHR"). Remove the third line with the explicit values of the fields in Figure 55q and give them in the text. |  |  | ESOR/IE
439 | Bahr, Michael | Siemens AG | T | 72 | 5.2.4.1 | 14 | Explicit values for fields are never given in a figure that shows the format of a structure such as a frame or information element. The expliciat values of the fields are given in the text following the figure with the format. Nested descriptions of the format are given in separate figures. | Yes | A figure showing the format of the structure contains only two rows: the size in octets or bits and the name of the fields. Sometimes, it might contain some descriptive information (such as "addressing fields" or "MHR"). Remove the third line with the explicit values of the fields in Figure 55r and give them in the text. Describe the nested format in separate Figures. |  |  | ESOR/IE
440 | Bahr, Michael | Siemens AG | T | 72 | 5.2.4.1 | 15 | Definitions of formats must not contain normative language such as shall. | Yes | change "shall consist" into "consists" |  |  | ESOR/IE
441 | Bahr, Michael | Siemens AG | T | 72 | 5.2.4.1 | 18 | Explicit values for fields are never given in a figure that shows the format of a structure such as a frame or information element. The expliciat values of the fields are given in the text following the figure with the format. | Yes | replace "0=Short" with "Type" |  |  | ESOR/IE
442 | Bahr, Michael | Siemens AG | T | 73 | 5.2.4.1 | 1 | Explicit values for fields are never given in a figure that shows the format of a structure such as a frame or information element. The expliciat values of the fields are given in the text following the figure with the format. | Yes | replace "1=Long" with "Type" |  |  | ESOR/IE
443 | Bahr, Michael | Siemens AG | T | 72 | 5.2.4.1 | 12 | A definition of a specific information element does not belong into the clause called "General". | Yes | Provide a separate clause for the MLME element in clause 5.2.4.3. But since the MLME element is not needed because belongs actually into the MAC command frame payload, the text on page 72 lines 9-11 has to be moved to clause 5.2.2.4 on MAC command frames. |  |  | ESOR/IE
444 | Bahr, Michael | Siemens AG | T | 72 | 5.2.4.1 | 18 | caption of figure 55s: The figure does not show the short form of the nested MLME IE. Such an information element does not exist. | Yes | Format of a nested information element of type short |  |  | ESOR/IE
445 | Bahr, Michael | Siemens AG | T | 73 | 5.2.4.1 | 1 | caption of figure 55t: The figure does not show the long form of the nested MLME IE. Such an information element does not exist. | Yes | Format of a nested information element of type long |  |  | ESOR/IE
446 | Bahr, Michael | Siemens AG | T | 73 | 5.2.4.1 | 2 | row "0x00": SDU / upper layer provided content that is transparent to the MAC does not belong into an MLME element those information is by definition _not_ transparent to the MAC. | Yes | Remove row for Sub ID "SDU" from definition of sub-IDs in Table 4c. |  |  | ESOR/IE
447 | Bahr, Michael | Siemens AG | T | 73 | 5.2.4.1 | 2 | row "0x01-0x19": There is a "TBD" in column "Content Length". How could this draft be forwarded to sponsor ballot with a TBD? | Yes | define the TBD |  |  | ESOR/IE
448 | Bahr, Michael | Siemens AG | T | 73 | 5.2.4.1 | 2 | row "0x40-0x7f": 64 Unmanaged Sub-IDs are 63 too many. This wastes 63 precious Sub-IDs. And I can promise you that you will run out of the available Sub-IDs during the lifetime of the 802.15.4 standard. Unmanaged Sub-IDs cannot be differentiated by the Sub-ID. They are differentiated by the manager and some manager-specific differentiation. However, both differentiation means are in the IE content. | Yes | Only one unmanaged Sub-ID is necessary. In Column Sub-ID Value, change "0x21-0x3f" into "0x21-0x7e" and "0x40-0x7f" into "0x7f" |  |  | ESOR/IE
449 | Bahr, Michael | Siemens AG | T | 73 | 5.2.4.1 | 2 | row "0x80-0xff": These values do not exist with a Sub-ID with a length of 7 bits. | Yes | remove this row from table 4c |  |  | ESOR/IE
450 | Bahr, Michael | Siemens AG | T | 73 | 5.2.4.1 | 4 | row "0x00": SDU / upper layer provided content that is transparent to the MAC does not belong into an MLME element those information is by definition _not_ transparent to the MAC. | Yes | Remove row for Sub ID "SDU" from definition of sub-IDs in Table 4d. |  |  | ESOR/IE
451 | Bahr, Michael | Siemens AG | T | 73 | 5.2.4.1 | 6 | This paragraph doesn't make sense. What is 1-octet long in a short form of a nested element? Already the sub-IE descriptor is 2 octets long, and the Sub-ID is only 7 bits long. | Yes | remove this paragraph (page 73 lines 6-7) |  |  | ESOR/IE
452 | Bahr, Michael | Siemens AG | T | 73 | 5.2.4.1 | 8 | Since only one (1) unmanaged ID is necessary, useful, and sensible, and this is defined in the Tables with the element IDs, the distinction between unmanaged and managed ID namespaces is not necessary. | Yes | remove table 4e |  |  | ESOR/IE
453 | Bahr, Michael | Siemens AG | T | 74 | 5.2.4.2 | 2 | 26 Unmanaged IDs are 25 too many. This wastes 25 precious Element IDs. And I can promise you that you will run out of the available Element IDs during the lifetime of the 802.15.4 standard. Unmanaged IDs cannot be differentiated by the Element ID. The are differentiated by the manager and some manager-specific differentiation. However, both differentiation means are in the IE content. | Yes | Only one unmanaged ID is necessary. With this, the distinction between managed and unmanaged spaces is not necessary. In column "Element ID" change "0x00-0x19" into "0x00", add a row with "0x01-0x19" with reserved. Change "Unmanaged (...) IEs" into "Unmanaged (...) IE" |  |  | ESOR/IE
454 | Bahr, Michael | Siemens AG | T | 74 | 5.2.4.2 | 1 | The table 4f that allocates the Element IDs should be integrated into section 5.2.4.1. | Yes | remove clause heading "5.2.4.2 Managed ID space" |  |  | ESOR/IE
455 | Bahr, Michael | Siemens AG | T | 74 | 5.2.4.3.1 | 7 | What is an "appropriate header descriptor"? | Yes | Use the proper term. |  |  | ESOR/IE
456 | Bahr, Michael | Siemens AG | T | 83 | 5.2.4.4 | 2 | The concept of unmanaged IDs is broken. Information elements of type Unmanaged ID cannot be disambiguated in every case. | Yes | Although the definition of the information in an information element of type "Unmanaged ID" is left to an implementer, the standard has to define how to differentiate the implementers. In IEEE, this is easily achieved by having the OUI at the beginning of the Unmanaged element. Define the Unmanaged element as consisting of two fields: OUI and Implementor-specific information. |  |  | ESOR/IE
457 | Bahr, Michael | Siemens AG | T | 83 | 5.2.4.5 | 5 | The concept of IE List termination is broken and provides several inefficiencies. The IE list as well as the Header IE list has to be terminated explicitly. Otherwise, the parser of the frame cannot frame cannot decide whether the next octet belongs to another information element or something else. | Yes | Fix the broken concept. |  |  | ESOR/IE
458 | Bahr, Michael | Siemens AG | T | 83 | 5.2.4.5 | 5 | The concept of IE List termination is broken and provides several inefficiencies. In some case, it is necessary to look at the next byte in order to process the previous byte correctly. For instance, it is necessary in some cases, to read the first payload IE in order to know that this byte does not belong to the MAC header anymore, but to the MAC payload and therefore should be treated differently. This is very inefficient in processing a frame, because it requires lots of states and memory as well as many jumps in the processing code. It is very good practice to provide all necessary information to process a byte _before_ this byte is actually read by the parser (forward information). | Yes | Provide an IE list concept, that knows all necessary information for processing an octet _before_ this octet is read by the frame parser in order to allow for efficient implementations. |  |  | ESOR/IE
459 | Bahr, Michael | Siemens AG | T | 83 | 5.2.4.5 | 7 | It is unclear to what the "both following the IE lists" refers to. | Yes | Fix this. |  |  | General
460 | Bahr, Michael | Siemens AG | T | 71 | 5.2.4 | 11 | whole clause: This chapter is rather knew and received substantial changes from its original version. It is very likely, that this specification contains editorial errors, text not conforming to style guides, errors, inefficiency, redundant specifications, and broken concepts. | Yes | Review this clause carefully and remove all errors, provide efficient mechanisms, remove redundant concepts and redundant information, provide standard-like description, and fix all errors. Provide a standard-like description of the formats following good standards practice as well as IEEE style guides. |  |  | EB/EBR
461 | Bahr, Michael | Siemens AG | T | 57 | 5.2.2.1.1 | 6 | Last sentence in paragraph: macEBSN cannot be present (in a beacon frame) since it is a PIB attribut. Only fields can be present in a frame. | Yes | Correct this sentence. Or delete it. |  |  | EB/EBR
462 | Bahr, Michael | Siemens AG | T | 57 | 5.2.2.1.1 | 13 | The definition of an enhanced beacon frame (beacon frame type, version b10) does not correspond to the definition of an enhanced beacon in the definitions section in clause 3. Furthermore, a beacon frame with frame version b10 might otherwise look exactly like a beacon frame of 802.15.4-2006. | Yes | Fix this contradiction and ambiguity. By the way, it is called "beacon frame" or "frame of frame type Beacon" and "frame version" not "version". |  |  | EB/EBR
463 | Bahr, Michael | Siemens AG | T | 57 | 5.2.2.1.1a | 24 | This is a tautology. If the IE List Present field is set to 1, the enhanced beacon contains information elements. An enhanced beacon contains information elements by definition (clause 3). | Yes | The distintiction between a beacon frame and an enhanced beacon frame is mixed up. Clear up this confusion. This will also remove this tautology. |  |  | ESOR/IE
464 | Bahr, Michael | Siemens AG | T | 57 | 5.2.2.1.1a | 26 | This paragraph is difficult to understand. | Yes | improve text for better understandibility. |  |  | General
465 | Bahr, Michael | Siemens AG | T | 52 | 5.2 | 22 | In many places, there are different names used for the same structures such as fields or information elements. This is not allowed. You have to use the same name for the same structure. If you are using different names, it's a different structure which needs to be defined. | Yes | Check all names of fields an information elements for consistent naming (see comment) throughout clause 5.2 and the whole draft. |  |  | ESOR
466 | Bahr, Michael | Siemens AG | T | 161 | 6.4.3.7 | 5 | macCSLMaxPeriod is an LE parameter that requires global coordination, at least with the neighboring nodes. However, a mechanism to achieve this global coordination of macCSLMaxPeriod is missing. | Yes | Provide a mechanism for the global coordination of macCSLMaxPeriod. |  |  | LE
467 | Chaplin, Clint | SAMSUNG | E | 9 |  | 32 | "folowing" | Yes | "following" |  |  | TSCH | Duplicate of 24
468 | Chaplin, Clint | SAMSUNG | E | 11 | 5.1.1.4 | 10 | Figure 17a, the path from "Channel Idle" to "Wait for Tx link to the destination" cannot be a single straight segment | Yes | Make the path miss "Perform CCA" |  |  | TSCH
469 | Chaplin, Clint | SAMSUNG | G | 24 |  | 9 | This diagram is straight out of a patent application (or patent). The giveaway is the device numbering (and the style of the figure) | Yes | Can you make it so that the figure is not so obviously taken from a patent? |  |  | TSCH
470 | Chaplin, Clint | SAMSUNG | E | 25 |  | 32 | "(see 6.4.3.3.4 and 5.1.4.4.1, i.e. macEnhAckWaitDuration should be set to a value corresponding to TsAckWait" No closing parenthesis. | Yes | Put in a closing parenthesis in the correct place |  |  | LL
471 | Chaplin, Clint | SAMSUNG | E | 30 | 5.1.9.4 | 8 | "bit bi-1" | Yes | "bit b(i-1)" |  |  | DSME
472 | Chaplin, Clint | SAMSUNG | E | 34 | 5.1.10.3 | 28 | "one for of GACK1" | Yes | "one for GACK1" |  |  | DSME
473 | Chaplin, Clint | SAMSUNG | E | 38 | 5.1.10.5.2 | 6 | "The Destination device can request the deallocation of existing DSME-GTSs if a deallocation request from the higher layer" | Yes | "The Destination device can request the deallocation of existing DSME-GTSs if a deallocation request comes from the higher layer" |  |  | DSME
474 | Chaplin, Clint | SAMSUNG | E | 38 | 5.1.10.5.2 | 7 | "or the expiration of the DSME-GTSs" | Yes | "or upon the expiration of the DSME-GTSs" |  |  | General
475 | Chaplin, Clint | SAMSUNG | E | 50 |  | 13 | This editor's instruction is redundant and unnecessary | Yes | Remove editor's instruction |  |  | LL
476 | Chaplin, Clint | SAMSUNG | T | 63 | 5.2.2.5.2.2.4 | 18 | What is v? The equation has a variable v, but it is not explained in the table or text | Yes | Explain v. |  |  | DSME
477 | Chaplin, Clint | SAMSUNG | T | 76 | 5.2.4.3.4 | 30 | "Since the length of SD Bitmap field specified by SD Bitmap Length field can be larger than the length of the bitmap" Length of what bitmap? | Yes | explain what bitmap |  |  | General
478 | Chaplin, Clint | SAMSUNG | E | 81 | 5.2.4.3.11 | 10 | "additonal" | Yes | "additional" |  |  | TSCH
479 | Chaplin, Clint | SAMSUNG | T | 81 | 5.2.4.3.11 | 10 | "If the full hopping sequence is carried inline and corresponds to the PIB attributes in Table 52f." Huh? This sentence makes no sense to me; I think a word or two is missing. | Yes | Fix the sentence |  |  | General
480 | Chaplin, Clint | SAMSUNG | E | 85 |  | 12 | "Insert in 5.3.7 below the heading the following subclauses" | Yes | "Insert in 5.3.7 below the heading the following heading" |  |  | General
481 | Chaplin, Clint | SAMSUNG | E | 93 |  | 17 | "vale" | Yes | "value" |  |  | General
482 | Chaplin, Clint | SAMSUNG | T | 94 |  | 25 | "001 (allocation)" | Yes | "b001 (allocation)" |  |  | EB/EBR
483 | Chaplin, Clint | SAMSUNG | E | 113 |  | 29 | beaconType needs to be underlined, since it is being added | Yes | underline beaconType |  |  | General
484 | Chaplin, Clint | SAMSUNG | E | 120 |  | 11 | Editor instruction should not be here | Yes | Remove editor instruction |  |  | DSME
485 | Chaplin, Clint | SAMSUNG | T | 139 |  | 25 | "broadcast it" What is "it"? What 'it" is referring to is not at all clear. | Yes | Specify"is" |  |  | DSME
486 | Chaplin, Clint | SAMSUNG | T | 141 |  | 6 | "broadcast it" What is "it"? What 'it" is referring to is not at all clear. | Yes | Specify"is" |  |  | TSCH
487 | Chaplin, Clint | SAMSUNG | T | 152 |  | 6 | There is a value of 864 as the default value for one of the entries in the table. Is that 864 decimal, or hex? | Yes | Try to make explicit. Expecially since the range of valuse is in hex. |  |  | TSCH
488 | Chaplin, Clint | SAMSUNG | E | 165 |  | 14 | "regardless of whether is carried in the auxiliary security header" Huh? I think a word is missing | Yes | Fix the sentence |  |  | DSME?
489 | Chaplin, Clint | SAMSUNG | E | 178 | I.6 | 18 | "main cause of physical impairments is called multi-path fading, and mutual RF interferences" | Yes | "main causes of physical impairments are called multi-path fading and mutual RF interferences" |  |  | General
490 | Waheed, Khurram | Freescale Semiconductor, Inc. | E |  |  |  | Preferably, the PDF bookmarks should reflect the complete draft TOC, making it easy to mavigate. Currently some bookmarks are not correctly created and results in some sub-sections to appear grouped incorrectly (probably due to incorrect tewmplate application). | No | Editors are requested to reflect the complete TOC in the PDF bookmarks |  |  | General
491 | Waheed, Khurram | Freescale Semiconductor, Inc. | T | 173 | I.1 | 7 | While the general description tries to broadly identify the various applications to which each of the MAC behavior profile is directed. This is followed by sub-clauses with justification for the MAC behavioral enhancement. However, to a user of the document, it is not apparent that what specific standard each MAC behavior maps to. | No | It is requested that a table identifying the MAC enhancement and the corresponding standard draft or study group that is corresponds to is added to the Appendix. An alternate may be to create a mentor document and add it to the bibliography so that the list can be updated as standards evolve. |  |  | General
492 | Waheed, Khurram | Freescale Semiconductor, Inc. | T | 172 | I.1 | 29 | It is not obvious how different MAC enhancements and additional functional improvements can be combined to create useul embodiments of MAC targeted at various applications | No | It is proposed that an example table be added (e.g., Table M-1). Such a table can also show how MAC + MAC Enhancement + Functional Improvement + Specific IEEE 802.15.4x PHY will map to different applications |  |  | General
493 | Waheed, Khurram | Freescale Semiconductor, Inc. | T | 178 | 1.5 | 3 | More information is needed to better elaborate the use of MAC functional enhancement "Low Energy" with specific MAC behaviors and how that targets specific IEEE 802.15.4 & other standards | No | Elabiration of the functionality in each sub-section is requested. |  |  | LE
494 | Waheed, Khurram | Freescale Semiconductor, Inc. | T | 180 | 1.7 | 5 | More information is needed to better elaborate the use of MAC functional enhancement "Blink" with specific MAC behaviors and how that targets specific IEEE 802.15.4 & other standards | No | Elabiration of the functionality in each sub-section is requested. |  |  | 4F
495 | Waheed, Khurram | Freescale Semiconductor, Inc. | T | 180 | 1.8 | 12 | More information is needed to better elaborate the use of MAC functional enhancement/behhavior "AMCA" with specific MAC behaviors and how that targets specific IEEE 802.15.4 & other standards | No | Elabiration of the functionality in each sub-section is requested. |  |  | DSME
496 | Waheed, Khurram | Freescale Semiconductor, Inc. | T | 173 | I.1 | 1 | Appropriate references to sub-clauses or new sub-clauses needed to better describe/discuss ESOR, Metrics and FastA MAC functional improvements w.r.t. different 15.4 market segments | No | Add additional sub-clauses or include appropriate references |  |  | ESOR/IE
497 | Verso, Billy | DecaWave | T | 2 | 3.1 | 24 | The text accompanying the bold "managed IE namespace:" does not seem to be a definition, or perhaps the definition of "IE namespace" is missing. | No | Put in a clear definition of the term. |  |  | ESOR/IE
498 | Verso, Billy | DecaWave | T | 2 | 3.1 | 25 | This paragraph is unusual in form and format, being the only one in this section that sits on its own without a bold heading. Is it part of the previous definition? Also it uses term "ID spaces" without this being defined. I think this needs to be tidied up. | No | Delete, move, or reword as appropriate and define "ID spaces" if necessary. |  |  | ESOR/IE
499 | Verso, Billy | DecaWave | T | 2 | 3.1 | 32 | The text accompanying the bold "unmanaged IE namespace:" does not seem to be a definition, or perhaps the definition of "IE namespace" is missing. | No | I don't know the definition so cannot propose the details of this change. Someone in TG4e must be able to add a meaningful definition. |  |  | TSCH
500 | Verso, Billy | DecaWave | T | 2 | 3.1 |  | Consider adding a definition for "Slotframe" a new term used in this standard. | No | Add a definition for "Slotframe". |  |  | General
501 | Verso, Billy | DecaWave | T | 3 | 3.2 | 1 | IFS is already defined in the base standard | No | remove the IFS definition from here |  |  | General
502 | Verso, Billy | DecaWave | T | 3 | 3.2 | 1 | MHR is already defined in the base standard | No | remove the MHR definition from here |  |  | TSCH
503 | Verso, Billy | DecaWave | E | 6 | 4.5.1.4 | 18 | Presuming that to have a shared notion of time more than one device is participating and sharing that notion of time, then the "device" in this sentence is a plural "devices" so the apostrophe should be after the s and not before it. | No | change "device's shared notion" to "devices' shared notion". |  |  | TSCH
504 | Verso, Billy | DecaWave | T | 10 | 5.1.1 | 16 | The word "sorted" should be replaced by "ordered". Sorted is not a term normally used to describe a random list. | No | Replace "sorted" by "ordered", and array sort[ ] should then be something else maybe psrandseq[ ]. |  |  | 4g
505 | Verso, Billy | DecaWave | T | 10 | 5.1.1 | 18 | phyMaxSUNChannelsSupported is not defined either in this 4e standard or in the base 4i standard. | No | Either remove the reference or clarify what this is. |  |  | TSCH
506 | Verso, Billy | DecaWave | T | 10 | 5.1.1 | 22 | The generation of the default hoping sequence is quite difficult to understand, and perhaps is a little ambiguous especially in a sentence mixing English and symbolic notations "=", "%" and "#". A "for" loop is implied with the channels array element i being swapped with another element of the array as dictated by a pseudo random sequence. Presumably the assignment happens after the swap, and that same element in the channels array may be altered by a later swap which does not change the hopping sequence list? It would be much better to define the hopping sequence generation algorithm as a flow chart. | No | Replace sentence after "is generated" on line 21 with a reference to a new flow chart that makes the algorithm clear. |  |  | TSCH
507 | Verso, Billy | DecaWave | T | 10 | 5.1.1 | 23 | It seems the default macHoppingSequenceLength must be the same as "numberOfChannels" or otherwise the assignment on this line will be accessing beyond the bounds of one or other array. This should be clarified if true. Also why use "numberOfChannels" and "# channels" in the same sentence (I assume they are the same quantity). | No | Add a note to say default macHoppingSequenceLength is numberOfChannels, replace "# channels" with numberOfChannels |  |  | TSCH
508 | Verso, Billy | DecaWave | T | 10 | 5.1.1 | 23 | Why use "sequence length" in this equation when macHoppingSequenceLength is already defined. | No | Why replace "sequence length" with macHoppingSequenceLength. |  |  | TSCH
509 | Verso, Billy | DecaWave | T | 11 | 5.1.1.4.2 | 9 | Reference to Figure 69 is wrong, maybe this should be figure 18a extending figure 18 in 4i? | No | Correct Figure 69 reference. |  |  | TSCH | Duplicate of 25
510 | Verso, Billy | DecaWave | T | 11 | 5.1.1.4.2 | 10 | Arrow from channel idle diamond should go outside the N and not through the perform CCA box. | No | move arrow to make flow chart clearer |  |  | TSCH
511 | Verso, Billy | DecaWave | T | 12 | 5.1.1.4.3 | 10 | As the sentence is talking about different values for min and max BE one would have thought that the referenced table would have defined these differences. | No | consider putting in reference to table defining how macMaxBE and macMinBE vary. |  |  | TSCH
512 | Verso, Billy | DecaWave | T | 13 | 5.1.1.5.2 | 4 | TsTimeslotLength should be macTsTimeslotLength, replace everywhere. | No | replace with macTsTimeslotLength |  |  | TSCH
513 | Verso, Billy | DecaWave | T | 13 | 5.1.1.5.3 | 12 | The term "channel offset" has not been defined heretofore in this document and no forward reference is given. From a search it seems to be DSME related, although this is a TSCH section. | No | provide either a definition of "channel offset" or a reference to where it is defined |  |  | TSCH
514 | Verso, Billy | DecaWave | T | 13 | 5.1.1.5.3 | 14 | "sequence length" in this equation should really be macHoppingSequenceLength. And, perhaps "channel offset" should be macChannelOffset? | No | Replace "sequence length" with macHoppingSequenceLength. And, maybe "channel offset" by macChannelOffset if appropriate? |  |  | TSCH
515 | Verso, Billy | DecaWave | T | 15 | 5.1.1.6.5 | 34 | This says "The direction of the communication is signalled in the beacon as described in Figure 45" but the figure does not describe how direction is signalled. | No | A better reference would be to the appropriate sub-section text describing the fields of the beacon wherein the direction is signalled. |  |  | LL
516 | Verso, Billy | DecaWave | T | 17 | 5.1.1.7.3 | 6 | The term "wakeup sequence" is used here but it is hard to find a definition of this. Eventually I found it buried in sub-section 5.1.11.1.4, but even here it is not highlighted as defining the wakeup sequence. | No | Make a sub-section in or near 5.1.11.1.4 with heading "wakeup sequence" and define what it is, and then insert ref to this into 5.1.1.7.3 |  |  | LE
517 | Verso, Billy | DecaWave | E | 18 | 5.1.2.1.2 | 1 | In the figure the abbreviation "w/" is used (without definition), it should be defined but ideally it should be replaced with the word "with" which will fit and would be clearer and easer to read. | No | Replace the "w/" with "with". |  |  | TSCH
518 | Verso, Billy | DecaWave | T | 18 | 5.1.2.6.1 | 12 | This says "...or by sending a higher layer message to the PAN coordinator requesting to join the network.", but how can this message be sent before joining the network? For clarity it would be good to include some notes on this point. | No | Add some notes on how higher layer communication to the PAN coordinator may be achieved before a device joins the network. |  |  | TSCH
519 | Verso, Billy | DecaWave | T | 20 | 5.1.2.6.3 | 21 | Although the "content ... is out of scope..." I am presuming that the security handshake referred to on line 19 is enacted using (data?) messages following standard encoding and addressing schemes, (and sent/received in appropriate slots). | No | Consider clarifying this point. |  |  | LL
520 | Verso, Billy | DecaWave | T | 21 | 5.1.3.3 | 12 | This says "the next higher layer of the coordinator shall send the association response command to the device directly." but the association response command is a MAC level frame so how can the next higher layer send this? | No | Add text to describe how this is achieved or refer to the appropriate sub-section that clarifies the interface and signalling mechanism. |  |  | TSCH
521 | Verso, Billy | DecaWave | T | 23 | 5.1.4.4.2.1.1 | 4 | The sentence "the originator includes the time correction into an average drift to all time source neighbors, ..." seems to have something missing, i.e. Should it be "into an average drift (figure) with respect to all time source neighbours", (or is the average drift (sent) to all time source neighbors...I think not). A few extra words would clarify this. , line 18 has same words again. (I see line 11 has similar but better wording where it is made a little clearer by the inclusion of the words "of the" before "drift") | No | Clarify, by adding "with respect" between "drift" and "to", and/or other appropriate words to confer correct meaning, at lines 4, 11, and 18. |  |  | General
522 | Verso, Billy | DecaWave | E | 25 | 5.1.6.2 | 1 | A very similar paragraph already exists in this section 5.1.6.2 in 4i-D09 (at line 46 on p41), if the extra words "of the Frame Control field" are needed here, then the instruction should be to modify or replace the existing paragraph not just insert, otherwise this paragraph should be dropped from 4e. The subsequent paragraphs at lines 4 and 5 also appear in 4i verbatim, so need not be in 4e and can be deleted. | No | Delete these paragraphs or change text and edit instructions appropriately. |  |  | ESOR/IE
523 | Verso, Billy | DecaWave | T | 25 | 5.1.6.4.3.1 | 41 | What is the logical result of the sentence if the DSN is not present, is the transmission considered successful or not. Separately writing out the cases with and without DSN would make this much easier to interpret. | No | Consider writing the cases with and without DSN as separate sentences or paragraphs to clarify the cases. |  |  | LL
524 | Verso, Billy | DecaWave | T | 27 | 5.1.9.2 | 15 | The phrase "tries to get access" is used here and also in 5.1.9.3 (next pager line 8). A reference to the appropriate channel access procedure would be good to help clarify what us meant here. | No | Add reference to channel access procedure or otherwise replace the phrase "tries to get access" with a more meaningful description of what is meant. |  |  | LL
525 | Verso, Billy | DecaWave | T | 29 | 5.1.9.3 | 1 | Figure 41c indicates "Start Discover Mode" and sending of "Discover Response frame" but these should be Configuration mode and frame | No | change "Discover" to "Configuration" in two places. |  |  | DSME
526 | Verso, Billy | DecaWave | E | 29 | 5.1.9.4 | 6 | "Clause 5" is a large clause, a more precise reference should be given here. | No | Give a more explicit reference. |  |  | DSME
527 | Verso, Billy | DecaWave | T | 41 | 5.1.10.5.5 | 44 | this says "n is defined in 5.1.10.5.3" but I do not see any definition for n there. Suggest n is defined in terms of something in 5.1.10.5.3 as part of this reference. | No | Clarify what n is. |  |  | DSME
528 | Verso, Billy | DecaWave | T | 41 | 5.1.10.5.5 | 45 | It is unclear why this line is referencing Table 42h, it would be better to mention the particular parameters in this table that relate to the functionality of this paragraph. | No | Clarify the reference and its purpose |  |  | DSME
529 | Verso, Billy | DecaWave | T | 42 | 5.1.10.6 | 23 | This line says "channel" and next says list of channels. | No | Suggest merging these two lines by deleting "first it scans the channel." |  |  | DSME
530 | Verso, Billy | DecaWave | T | 42 | 5.1.10.6 | 25 | What happens if plain old non-enhanced beacons are encountered. I am guessing these are just ignored by the DSME enabled device and the channels they use are avoided. Are there any special notes needed here to cover operation in mixed environments like this? | No | Consider adding a note to cover this situation, or a reference to where it is discussed. |  |  | DSME | Duplicate of 89
531 | Verso, Billy | DecaWave | T | 43 | 5.1.10.6 | 1 | In figure 41l the small rectangular keys used to indicate the two beacon allocation notification commands and beacon collision notification command, all look the same and thus confuse the message being conveyed. Also the first two lines of text in the key table for allocation notification are exactly the same, additional qualifying text needs to be added indicating how these two are different, i.e. in source or temporal terms, | No | Suggest using labels (a), (b) and (c) in place of the small rectangles. And indicate in key table text what is difference between the two beacon allocation notification commands. |  |  | ESOR/IE
532 | Verso, Billy | DecaWave | T | 45 | 5.1.11.1.4 | 24 | Abbreviation FCF is used here (and elsewhere later) without definition. For readability and consistency I suggest replacing these with the full term "Frame Control field" used elsewhere in the standard and in the 4i base standard. | No | Replace FCF with "Frame Control field" in all four places it appears in the draft. |  |  | General
533 | Verso, Billy | DecaWave | E | 55 | 5.2.1.1.7 | 8 | As there is only one value left the text "All other field values" would be better as "The remaining field value, b11," | No | Change "All other field values" to "The remaining field value, b11," |  |  | ESOR/IE
534 | Verso, Billy | DecaWave | T |  |  |  | It is strange for 802.15.4 to be defining elements of payload (i.e. The MAC payload IE's). If they are payload then why define them at all. If the MAC needs to act on them as well as the upper layers then this is an unprecedented (in 802.15.4) mixing of layers, | No | Consider whether this blurring of the interface between layers is necessary, or could it be achieved, via MAC only IE's and additional interface to upper layers for particular items it may be interested in. |  |  | LL
535 | Verso, Billy | DecaWave | T | 61 | 5.2.2.5.1.2.1 | 2 | The sentence "The unique frame type value or the multipurpose frame..." reads incorrectly, it perhaps should say "The unique frame type values of both the low latency and multipurpose frames...". | No | Consider revising the text as per comment, or an other appropriate way to make it read better and clearer. |  |  | LL
536 | Verso, Billy | DecaWave | E | 63 | 5.2.2.5.2.2.4 | 17 | One would expect that tTS should have the final TS as a subscript. | No | Consider making tTS into t subscript TS. |  |  | LL
537 | Verso, Billy | DecaWave | T | 66 | 5.2.2.5.5.1 | 13 | The two sentences "There are different types of LL-MAC Command frames. They follow the same general structure of LL-MAC Command frames." seem to be self referencing, which is confusing | No | Suggest rewriting as "There are different types of LL-MAC Command frames all with the same general structure." |  |  | LL
538 | Verso, Billy | DecaWave | T | 78 | 5.2.4.3.7 | 25 | The phrase "It may, however, be mentioned that some of these fields may not be used..." is poor. | No | Suggest wording as: "Note that some of these fields are unavailable ..." |  |  | DSME
539 | Verso, Billy | DecaWave | T | 80 | 5.2.4.3.9 | 8 | "... indicated in preceding slotframeHandle." is clunky | No | Suggest replacing with "... identified by the slotframeHandle." |  |  | TSCH
540 | Verso, Billy | DecaWave | T | 82 | 5.2.4.3.1.4 | 26 | Unusual to send MSB first. Most other parameters are sent LSB first. (What does B stand for, Octet?). Also padding to 4 octets is making an assumption that a larger size counter is not used. | No | Better to say up to four octets, Least significant first in time, and any high order bits beyond the span of the counter being sent as zeros. |  |  | ESOR/IE
541 | Verso, Billy | DecaWave | T | 82 | 5.2.4.3.1.5 | 30 | Same comment again. Better to send least significant octet first in time as is done for all other multi-octet parameters. In 802.15.4 | No | Consider revising -- for consistency of handling throughout the standard. |  |  | EB/EBR
542 | Verso, Billy | DecaWave | T | 85 | 5.3.7.2.1 | 18 | Abbreviation POS needs is not defined in section 3.2, (and is not defined in 802.15.4i) | No | Consider defining POS in section 3.2, or replacing by words, (as this is only usage) |  |  | General
543 | Verso, Billy | DecaWave | E | 113 | 6.2.4.1 | 29 | Comma at end of final parameter is not usual. Normally a comma does not appear here | No | Delete final comma, others in 4e draft are like this... Review and edit accordingly. |  |  | ESOR
544 | Verso, Billy | DecaWave | T | 151 | 6.3.3.1 | 2 | MCPS-DATA.indication, is modified it add "if present" to DSN parameter description, however there is no value specified or indication to say whether DSN is present or not. | No | Consider parameter to say DSN not present or value (e.g. 0x100) indicating this. |  |  | General
545 | Verso, Billy | DecaWave | T |  | 6.4.3 |  | 802.15.4i has dropped numeric identifiers for PIB entries. 4e should do the same. | No | Revise PIB tables accordingly. |  |  | DSME
546 | Verso, Billy | DecaWave | T | 110 |  |  | macSequenceLength is used in Table 34a and Table 11. | No | Change both to macHoppingSequenceLength |  |  | TSCH
547 | Verso, Billy | DecaWave | T | 155 | 6.4.3.3.3 | 5 | variable macSlotframeHandle defined twice with two separate PIB ID in two separate tables giving PIB entries. PIB is linear list, where structures are defined they are usually a single entry. If these are structures (or arrays of structures, macLinkTable and macSlotframeTable) then they should be written that way. With single SET/GET to access whole structure (possibly and indexed GET/SET, if it is an array of these structures) | No | Consider revising to clarify, or otherwise not having duplicate elements in the PIB |  |  | General

## CID239
The ACK/NACK Time Correction header IE is described as a 16-bit signed integer, which requires all 16-bits be used, but the MSB is described as being reused to indicate a NACK. The original intent was to bound the correction to +/- 2 ms, so we only need 11 bits of the field for actual representation. Language needs to be added to indicate how to handle the encoding properly.
0 to 2047 µs = 0x000 - 0x7FF
-1 to -2048 µs = 0xFFFF - 0xF800
So we can mask the value with 0xFFF and only look at the lower 3 nibbles. We OR the result with 0x8000 to indicate a NACK.
Editor’s instructions – Modify third paragraph of 5.2.4.3.6 and figure 43a as follows:
The Time Sync Info field shall specify time synchronization information and ACK/NACK status. This field is constructed by taking a signed 16-bit 2’s compliment time correction in the range of -2048 to 2047 µs, and logically AND’ing it with 0xfff, and OR’ing again with 0x8000 to indicate a NACK. This field shall be set as indicated in Table 4i.
Table 4i— Values of the Time Sync Info field for ACK with timing Information
Range | Description
0x0000–0x7fff | Time correction, in μs, signed 16 bit integer (2’s complement).
0x8000 | MSB set to indicate NACK
0x000 – 0x7ff | ACK with positive time correction in µs.
0x800 – 0xfff | ACK with negative time correction is µs.
0x8000 – 0x87ff | NACK with positive time correction in µs.
0x8800 – 0x8fff | NACK with negative time correction is µs.

## CID237
Editor’s instructions - Inserts/deletes are releative to D6 draft. Underline indicates insert, and strikethrough indicates delete.
Modify third paragraph of 5.2.1.10 and figure 43a as follows:
5.2.1.10 IE List field
Payload IEs, if present, follow the MHR and are considered part of the MAC payload, i.e. they may be encrypted. A list of payload IEs may require termination. See 5.2.4.56 for details on termination.
Octets: variable |  | Variable | 0/2 | Octets: variable |  | Variable | 0/2
1st Header IE | … | nth Header IE | Header IE List Termination IE | 1st Payload IE | … | nth Payload IE | Payload IE list Termination IE
Figure 43a—Format of IE List field
Replace sections 5.2.4 – 5.2.4.2 with the following
5.2.4 Information Elements
5.2.4.1 General
IEs provide a flexible, extensible, and easily implementable method of encapsulating information. The general form of an IE consists of an ID (or tag) field, a length field, and a content field (or value). Multiple IEs may be concatenated, and elements with unknown ID values in a list of IEs can be skipped since their length is known. IEs provide a flexible container for information that allows for adding new features and updating existing features in a backwards-compatible way.
IEs may be either part of the MHR or MAC payload. Header IEs are used by the MAC to process the frame immediately, i.e. they cover security, addressing, etc. and are part of the MHR. Payload IEs are destined for another layer or SAP and are part of the MAC payload (but like command IDs they may not be encrypted). If IEs are contained in a frame, they always occur before other unstructured MAC payload elements.
Each IE starts with an IE descriptor. Format of the descriptor is different for Header and Payload IEs.
5.2.4.2 Header Information Elements
The Header IE descriptor consists of a 7-bit length field, an 8-bit Element ID that uniquely identifies the IE, and a 1-bit type, always set to zero. It is followed by the IE content. The form of the Header IE is shown in Figure 55o. The Element ID space is broken into managed and unmanaged spaces as shown in table 4a. The allocation of Managed Element IDs shall be according to Table 4f for Header IEs.
Bit: 0-6 | 7–14 | 15 | Octets: 0 … 127
Length | Element ID | Type = 0 | IE Content
Figure 55.o—Format of MAC information elements
Table 4a—Header Element ID namespace
ID range | Function
0x00-0x19 | Unmanaged IDs (see 5.2.4.5)
0x20-0xff | Managed IDs (see 5.2.4.3)
Table 4f—Element IDs, Header IEs
Element ID | Content Length | Name | Description
0x00 –0x19 | — | — | Unmanaged (i.e. implementation specific) IEs.
0x1a | 4 | LE CSL | (See 5.2.4.4.2)
0x1b | 4 | LE RIT | (See 5.2.4.4.3)
0x1c | variable | DSME PAN Descriptor | (See 5.2.4.4.4)
0x1d | 2 | RZ Time | (See 5.2.4.4.5)
0x1e | 2 | ACK/NACK TimeCorrection | (See 5.2.4.4.6)
0x1f | 4 | Group ACK (GACK) | (See 5.2.4.4.7)
0x20 | variable | LowLatencyNetworkInfo | Information for association specific to low latencynetworks from the next higher layer.
0x21-0x7d | — | Reserved | —
0x7e | 0 | List Termination 1 | Signals the end of the Header IEs when followed by payload IEs. See (5.2.4.6)
0x7f | 0 | List Termination 2 | Signals the end of the Header IEs when followed by unformatted payload. See (5.2.4.6)
0x80-0xff | — | Reserved | —
Insert before existing section 5.2.4.3
5.2.4.3 Payload Information Elements
The Payload IE descriptor consists of an 11-bit length field, a 4-bit Group ID, and a 1-bit type, always set to one. It is followed by the IE content which may contain additional IE formatting. The form of the Payload IE is shown in Figure 55p.
Bit: 0-10 | 2011-11-14 | 15 | Octets: 0 … 2047
Length | Group ID | Type = 1 | IE Content
Figure 55p— Payload IE general form
The Group ID space is broken into managed and unmanaged spaces as shown in Table 4b.
Table 4b— Payload IE Group ID namespace
Group ID Value | Description
0x0 | Higher layer payload (SDU passed up/down. Content transparent to the MAC)
0x1 | MLME (Nested)
0x2-0x9 | Un-managed
0xa-0xe | Reserved
0xf | List Termination
5.2.4.3.1 SDU Information Elements
A SDU IE encapsulates upper layer payload (SDU), the content is transparent to the MAC, and it shall have the form shown in Figure 55q. Upper layer content is sent as received – no byte ordering changes are to be made.
Bit: 0-10 | 2011-11-14 | 15 | Octets: 0 … 2047
Length | Group ID = 0 | Type = 1 | IE Content
Figure 55q— SDU IE
5.2.4.3.2 MLME Information Elements
The MLME IE transports MAC management information. The MLME uses a nested form as shown in Figure 55r (Nested IE).
Bit: 0-10 | 2011-11-14 | 15 | Octets:2 |  |  | Variable | …
Length = 0-2047 | Group ID = 9 | Type = 1 | Length | Sub-ID | Type | Sub-IE Content
Outer IE Descriptor |  |  | Sub-IE descriptor |  |  |  | Additional Sub-IEs
Figure 55r—MLME IE
Each IE nested in an MLME IE shall consist of a nested Sub-IE descriptor (consisting of a length field, a Sub-ID, and a 1-bit type) followed by the IE content. Short and long forms of the nested IE are shown in Figure 55s and Figure 55t. The Sub-ID space for nested MLME IEs broken into managed and unmanaged spaces as shown in Table 4c (short form) and Table 4d (long form).
Bit: 0-7 | 2011-08-14 | 15 | Octets: 0 … 255
Length | Sub-ID | Type = 0 (short) | IE Content
Figure 55s—Short form of the nested MLME IE
Bit: 0-10 | 2011-11-14 | 15 | Octets: 0 … 2047
Length | Sub-ID | Type = 1 (long) | IE Content
Figure 55t—Long form of the nested MLME IE
Table 4c— Sub-ID allocation for short form
Sub-ID Value | Content Length | Name | Description
0x00-0x19 | — | Reserved | —
0x1a | 6 | TSCH Synchronization | Information to synchronize to a TSCH network. ASN of TSCH device and its join prority (see 5.2.4.4.8)
0x1b | variable | TSCH Slotframe and Link | Slotframe and link information for joining a TSCH device (see 5.2.4.4.9)
0x1c | variable | TSCH Timeslot | Timeslot template being used by the TSCH device (see 5.2.4.4.10)
0x1d | 5 | Hopping Timing | Timing information used to synchronize to an unslotted hopper (see 5.2.4.4.12)
0x1e | variable | EB Filter | Response filter for EBR (see 5.2.4.4.8)
0x1f | 5 | MAC Metrics 1 | MAC Metrics counters 0x91 through 0x99 (see 5.2.4.4.14)
0x20 | 40 | MAC Metrics 2 | All MAC Metrics counters in Figure 55nn (see 5.2.4.4.14)
0x21-0x3f | — | Reserved | —
0x40-0x7f | — | Unmanaged. | —
Table 4d— Sub-ID allocation for long form
Sub-ID Value | Content Length | Name | Description
0x0 – 0x8 | — | Un-managed. | —
0x9 | variable | Channel Hopping Sequence | The Hopping Sequence being used by the device (see 5.2.4.4.11)
0xa-0xf | — | Reserved | —
Increase section 5.2.4.3 to 5.2.4.4 and modify as follows:
5.2.4.4 Defined IEs
5.2.4.4.1 General
The following IEs are used by the optional functional organization modes indicated in Table 52a. When sending, an appropriate header descriptor must be used. All multi-byte fields within IE’s are sent LSB first, except where otherwise indicated.
Increase section 5.2.4.4 to 5.2.4.5 and modify as follows:
5.2.4.5 Unmanaged ID space
Unmanaged ID spaces are left to the implementer to manage. The format of unmanaged IE’s is beyond the scope of this document. Since multiple implementers may re-use the same IDs, use of a mechanism to ensure correct identification of a specific implementer’s IE is encouraged.
Increase section 5.2.4.5 to 5.2.4.6 and replace with the following text:
5.2.4.6 IE List Termination
The Header IE list is terminated with a list termination IE (ID = 0x7e or 0x7f) that has a content length of zero. Explicit termination is required after a Header IE if there is one or more Payload IEs (0x7e), or MAC payload (0x7f), following the Header IE list. If unformatted payload follows the Payload IE list then the payload IE list is terminated with a list termination IE (ID = 0xf) that has a content length of zero. Otherwise the terminator may be omitted.

## CID67
15-11-572
The draft isn’t clear when the Superframe specification, GTS, and pending address fields are included or not in beacons/enhanced beacons. This should be clarified as follows:
Editor’s instructions - Inserts/deletes are relative to 4i draft. Underline indicates insert, and strikethrough indicates delete.
Modify 5.2.2.1 as follows:
5.2.2.1 Beacon frame format
Change in 5.2.2.1 the second paragraph as follows:
If the frame version is b00-b01, the superframe specification, GTS, and pending address fields are always present. If the frame version is b10, the IE List Present field in the Frame Control field may be set to one to indicate the presence of IEs as described in 5.2.1.1.5b, 5.2.1.1.7, and 5.2.4. The superframe specification, GTS, and pending address fields are optional if IE’s are used, but IE terminators must be used if they are present. These fields must be present if unformatted (not payload IE) beacon payload is present. The GTS fields shall be formatted as illustrated in Figure 46, and the pending address fields shall be formatted as illustrated in Figure 47.
Modify 5.2.2.1.1 as follows:
5.2.2.1.1 Beacon frame MHR fields
The Frame Type field shall contain the value that indicates a beacon frame, as shown in Table 2, and the Source Addressing Mode field shall be set to indicate the beacon source addressing mode, as defined in 5.1.2.4. The Security Enabled field shall be set to one if security is enabled and the Frame Version field is not zero. If a broadcast data or command frame is pending, the Frame Pending field shall be set to one. If the frame version is not b10, all other fields in the Frame Control field shall be set to zero and ignored on reception."

## CID26
15-11-567
Revision of Table D.5—MAC sublayer functions
Item | Item Description | Reference | Status | Support
Number |  |  |  | N/A | Yes | No
MLF19 | LE Capability | 5.1.1.7, 5.1.11 | O
MLF19.1 | LE-specific MAC sublayer service specification | 6.4.3.7 | MLF19:M
MLF19.2 | Coordinated Sampled Listening (CSL) capability | 5.1.11.1, 5.1.2.1.4 | MLF19:O.1
MLF19.3 | Receiver Initiated Transmission (RIT) capability | 5.1.11.2 | MLF19:O.1
MLF19.4 | LE Superframe | 5.1.1.7.2,5.1.1.7.3,5.1.1.7.4 | MLF19:O.1
MLF19.5 | LE-multipurpose Wake-up frame | 5.2.2.6.10.2 | MLF19.2:M
MLF19.6 | LE CSL Information Element | 5.2.4.3.2 | MLF19.2:M
MLF19.7 | LE RIT Information Element | 5.2.4.3.3 | MLF19.3:O
MLF19.8 | LE-commands | 5.3.12 | MLF19.3:M

## Additional Comments
CID | Name | Affiliation | E T G | Page | Subclause | Line | Comment | Must Be Satisfied | Proposed Change | Resolution Status | Resolution Detail | Sub Group | Other2 | Other3
E1 | Soranno, Robert | ACADEMIA | E | 30 | 5.1.9.4 | 2 | Figure 41.d and 41.e (p. 31) are very confusing with the addition of Device 3. I can find no explanation regarding these additions since the text discusses the association between the LLDN coordinator and LLDN Device 2. | No | I believe that in the two places that "LLDN Device 3" is mentioned, it should be "LLDN Device 2". Then, the diagrams make sense. |  |  | LL | 4f: 4
E2 | Smith, Matthew | YSI Incorporated | E |  | 4.5.1 | 3 | e/D6 4.5.1 and 4.5.1.1 titles are reversed. | Yes | Change title of section 4.5.1 to "General" and section 4.5.1.1 to "Superframe Structure" |  |  |  | 4f: 82
E3 | Smith, Matthew | YSI Incorporated | E |  | 4.5.1.1 | 5 | e/D6 Section header is in wrong location. | Yes | Keep the original 4.5.1 Superfarme structure section as is and renumbered 4.5.1.1 with the first sentence removed to the 4.5.1 General section. |  |  |  | 4f: 83
E4 | Smith, Matthew | YSI Incorporated | E |  | 5.1.1 | 36 | e/D6 Section header is not necessary. | No | delete "5.1.1a Channel Hopping" section heading. |  |  |  | 4f: 84
E5 | Smith, Matthew | YSI Incorporated | E | 24 | 5.1.2.1.2 | 30 | i/D09 Figure 19 is same as Figure 20. | Yes | Put correct Active scan figure in Figure 19. |  |  |  | 4f: 85
E6 | Smith, Matthew | YSI Incorporated | T | 17 | 5.1.2.1.2 | 20 | e/D6 What happened to passive scan request? Much more of paragraph 4 changed than is indicated. | Yes | "An active, enhanced active or passive scan..." |  |  |  | 4f: 86
E7 | Smith, Matthew | YSI Incorporated | E | 24 | 5.1.6.2 | 21 | e/D6 The second, third and fourth paragraphs of the insertion are already in the copy of i/D09, see p41 line 47 to p42 line 2. The first paragraph is paraphrased in slightly less detail in the paragraph of i/D09 preceeding this at p41 line 40. | Yes | Correct the text in e/D6 to reflect the actual proposed change in e/D6. |  |  |  | 4f: 89
E8 | Smith, Matthew | YSI Incorporated | G |  |  |  | At this point I am ready to reject all remaining changes in both amendments until they are collated into the e/D6.0 draft by the committee editor. | Yes | Clean up the draft proposal so the review can be done in a more time efficient manner. |  |  |  | 4f: 90
E9 | Smith, Matthew | YSI Incorporated | E | 25 | 5.1.6.4.2 | 22 | e/D6 There already is a third paragraph, will the following paragraph be inserted before it, after it or will it be inserted before the text inserted after the second paragraph according to the preceding editorial instruction? | Yes | Clarify insertion order. |  |  |  | 4f: 91
E10 | Smith, Matthew | YSI Incorporated | E | 25 | 5.1.6.4.3.1 | 41 | e/D6 I assume that the addition of "(if present)" is intended to default to mean success even if the DSN is not present. This is a peculiar way to express this logic. | Yes | Clarify the committee's intention. |  |  |  | 4f: 92
E11 | Smith, Matthew | YSI Incorporated | E | 26 | 5.1.6.4.3.1 | 10 | e/D6 I assume that the addition of "(if present)" is intended to default to mean success even if the DSN is not present. This is a peculiar way to express this logic. | Yes | Clarify the committee's intention. |  |  |  | 4f: 93
E12 | Smith, Matthew | YSI Incorporated | E | 26 | 5.1.6.6 | 30 | e/D6 "symbols" is not contained in i/D009. | Yes | Remove both occurrences of the word symbols from edit instruction. |  |  |  | 4f: 94
E13 | Smith, Matthew | YSI Incorporated | E | 29 | 5.1.9.3 | 1 | e/D6 Figure 41c is identical to Figure 41b. | Yes | Include correct figure. |  |  |  | 4f: 95
E14 | Smith, Matthew | YSI Incorporated | E | 52 | 5.2.1 | 25 | e/D6 text does not match i/D09 text. | Yes | Distribute consistent documents for review. |  |  |  | 4f: 96
E15 | Smith, Matthew | YSI Incorporated | E | 54 | 5.2.1.1.6 | 15 | e/D6 no change is needed, there is no reserved value in the new table 3 | Yes | Remove change. |  |  |  | 4f: 97
E16 | Wun-Cheol Jeong | ETRI | E | 93 | 5.3.11.3.3 | 10 | Table number is not correct | No | Change "Table 83" to "Table 6" |  |  |  | not-in-pool
E17 | Wun-Cheol Jeong | ETRI | T | 84 | 5.3.1 | 2 | The name of command frame "DSME-Associate reply" in Table 5 is not correct. | Yes | Change it to "DSME-Association response" |  |  |  | not-in-pool
E18 | Wun-Cheol Jeong | ETRI | E | 91 | 5.3.11.2 | 27 | The caption of Figure 66g is not correct. | Yes | Change it to "DSME-Association request command format" |  |  |  | not-in-pool
E19 | Wun-Cheol Jeong | ETRI | T | 34 | 5.1.10.2 | 7 | The description of l in the equation is not correct | Yes | Change "where l is 7 if macCAPReductionFlag is FALSE and 15 otherwise" to "where l is 15 if macCAPReductionFlag is TRUE and SDIndex is not zero, and 7 otheriwse," |  |  |  | not-in-pool
E20 | Wun-Cheol Jeong | ETRI | E | 119 | 6.2.12.1 | 1 | In Table 34, Type and Valid Range of DSMESuperframeSpecification are wrong | Yes | Change the Type to "DSMESuperframeSpecification", and the Range to "See 5.2.4.3.4.1" |  |  |  | not-in-pool
E21 | Wun-Cheol Jeong | ETRI | T | 91 | 5.3.11 | 14 | It is ambiguous if all DSME commands in this sub-clause use IE or not. | Yes | Add the following paragraph at the end of 5.3.11.1 in page 91: "DSME commands shall not use IEs.Thus, the IEs list present field in the Frame Control field of MHR is set to zero, and the Information Elements field shall not be present." |  |  |  | not-in-pool
E22 | Wun-Cheol Jeong | ETRI | T | 117 | 6.2.12.1 | 7 | The frameControlOptions parameter is missing in the MLME-START.request primitive. Without this parameter, device doesn't know if IE elements are present. | Yes | Add the frameControlOptions parameter in the primitive. Also, add the description of the parameter in Table 34. |  |  |  | not-in-pool