## IEEE_Cover
August 2011
IEEE P802.15
Wireless Personal Area Networks
Project | IEEE P802.15 Working Group for Wireless Personal Area Networks (WPANs)
Title | Proposed resolutions for subclause 7.10 and more
Date Submitted | 2011-09-16
Source | Ranjeet Kumar Patro | Voice: +91-80-41819999
Samsung
E-mail: rkp.atd@samsung.com
Re:
Abstract | Proposed resolutions for CID-128 and CID 99
Purpose
Notice | This document has been prepared to assist the IEEE P802.15. It is offered as a basis for discussion and is not binding on the contributing individual(s) or organization(s). The material in this document is subject to change in form and content after further study. The contributor(s) reserve(s) the right to add, amend or withdraw material contained herein.
Release | The contributor acknowledges and accepts that this contribution becomes the property of IEEE and may be made publicly available by P802.15.

## Proposed Resolution
Comment # | Name | Vote | Category | Page | Subclause | Line | Comment | Must Be Satisfied | Proposed Change | Resolution Status | Resolution Detail
128 | Ho, Jin-Meng | Disapprove | Technical | 49 | 6.3.7 | 15 | The Group Connection IE is out of the MAC scope: it does not, and cannot, convey a specific assigned connected NID to each of the nodes of the group it is supposed to get connected. Such critical information relies on means outside the MAC. Therefore, if "group connection" is to be fully achieved, use the Application Specific IE which is already defined in this draft. | Yes | 1. Remove the Group Connection IE from Figure 30, its definition, and all references to it in clauses 6 and 7. 2. Add an optional Application Specific IE to the end of the currently defined Connection Request and Connection Assignment frames, and create a new subclause in 6.3.6 and 6.3.7, respectively, to refer its definition to 6.7.17 where this IE is currently defined. | Reject | Indeed, a Connected_NID is assigned to a node in a group. In the case of group connection, a hub reserves a pool of connected_NIDs based on the group size information in the Group Connection IE. Group nodes derive their respective Connected_NIDs from the Recipient ID field of the Connection Assignment frame transmitted to the representative node. Any type of device connection cannot be out of MAC scope.
99 | Davenport, David | Disapprove | Technical | 77 | 6.7.7 | 14 | Group Connection IE is an optional function that should be deleted. Group Connection represents an unsupported topology and prevents the hub from establishing a connection to each individual node. If each node is to wireless communicate with the hub it must establish such a 1-1 connection with the hub. Even with two-hop extension, the hub communicates with the end-node. This application specific function should be implemented using the Application Specific IE or with each node contending for access to the hub per normal network operation. | Yes | Delete Group Connection IE from Table 15. Delete sub clauses 6.3.6.13, 6.3.7.19, 6.6.1.10 and 6.7.7. Delete lines 3 and 11 from sub clause 7.7.1 (page 116) | Reject | Each node establishes 1-1 connection, but via a group representative node. All nodes in a group and a hub form a star topology. Also, see resolution to CID 128.