## Cover
September 2011 |  | 15-11-0642-00-004g-tg4g-sb Bit Order & Channel Page Commetn Resolutions
IEEE P802.15
Wireless Personal Area Networks
Project | IEEE P802.15 Working Group for Wireless Personal Area Networks (WPANs)
Title | 802.15.4g Sponsor Ballot Comments and Resolutions
Date Submitted | Saturday September 3, 2011
Source | Larry Taylor | Voice:
DTC (UK)
email: larry.taylor@acm.org
Re: | d5P802-15-4g_Draft_Standard
Abstract | 802.15 Comments & resolutions for Sponsor Ballot
Purpose | [This document contains the Sponsor Ballot comments and resolutions for TG4g draft amendment]
Notice | This document has been prepared to assist the IEEE P802.15. It is offered as a basis for discussion and is not binding on the contributing individual(s) or organization(s). The material in this document is subject to change in form and content after further study. The contributor(s) reserve(s) the right to add, amend or withdraw material contained herein.
Release | The contributor acknowledges and accepts that this contribution becomes the property of IEEE and may be made publicly available by P802.15.

## comments
Comment # | Name | Category | Page | Subclause | Line | Comment | File | Must Be Satisfied | Proposed Change | Resolution Status | Resolution Detail | Group | Assignee
1 | Wilbur, Mark | General | 43 | 9.2 | 13 | requiring all sun phys to support 2047 octets is unnecessarly restrictive |  | No | remove 2047 octect requirement | WIP |  | Frame Size | Larry Taylor
5 | Virk, Bhupender | Technical | 19 |  | 1 | Table 4c--Modulation scheme encoding gives a mapping of the PHY type value based on the modulation scheme being used. While constructing PHY descriptor sub field of SUN PHY Capabilities IE, MAC-PHY does not have any PIB which holds the information about the modulation scheme being used over the supported Freq band. There is a 2 bits field (21-20) in the channel page structure which indicates the modulation scheme representation as given in the Table 68e SUN PHY modulation scheme representation. |  | No | Modulation scheme field in the Figure 71a Channel page structure for channel pages seven and eight should be changed to a field of 4 bits size to indicate Modulation scheme encoding values indicated in Table 4c |  | Recommend reject, no change required The current PHY mode of operation is held in the PIB attribute phyCurrentSUNPageEntry. This PIB attribute is a channel page structure defined in Figure 71a. The current modulation scheme and the current PHY Mode are defined to be carried in fields of this structure. The PHY Type Descriptor of the SUN PHY Capabilities IE carries the modulation scheme as defined in Table 4c in the PHY Type field (bits 15-12) and the PHY Mode for that modulation scheme as defined in tables 4d-4i in the PHY Modes Supported field (bits 10-0). | Channel Page | Larry Taylor
30 | Janbu, Oyvind | Technical | 52 | 16.1.1.3 | 46 | The sentence "All multi-bit fields are unsigned integers and shall be processed MSB first." is unclear to me. If this means that an octet is transmitted / received MSB first over air, I think this is inconsistent with the previous versions of 15.4 without any good reason. It is also conflicting with the FCS description, which specifies LSB first (in 15.4i). If "processed MSB first" it means something else, it wasn't clear to me. |  | Yes | Clearly specify that all data are processed least significant bit first over air. For instance, use the sentence "Within each octet, the LSB, b0, is processed first and the MSB, b7, is processed last." which is taken from another PHY. |  | Recommend to reject In document 15-10-0443-00-004g-bit-order-issues, Taylor & Popa explained the inherent bit-order ambiguity in the original 15.4 specification, as well as identifying why it was not a problem for the simple single field PHR. However, the introduction of multi-bit fields which are not integers exposes the ambiguity. Document 0443 further investigates bit-order treatment in 15.4 and shows how the UWB amendment resolves the ambiguity by defining a bit order for the PHR structure independently of the field definitions (see Clause 14 UWB PHY, sub-clause 14.2.6 PHY Header (PHR), Pg 205 15.4-2011). Taylor & Popa adopted the UWB PHR approach to defining the 15.4g PHR and generalised the bit-order treatment of the SHR-PHY-PPDU structure. Consequently the bit-ordering is in fact consistent with equivalent previous versions of 15.4 i.e. those with multi-bit non-integer fields. The reference to FCS is not relevant to the 15.4g amendent since the FCS is a MAC field and its bit-order is defined in the MAC clause. The FCS is therefore part of the PPDU which is defined to be transmitted in left to write order (see sub-clause 16.1.1 of the 4g amendment) and it is the responsibility of the MAC to present the content of the PSDU in the bit-order defined in the MAC clause. Therefore the recommendation is to reject the comment and refer the commenter to the work in document 15-10-0443. | Bit Order | Larry Taylor
31 | Janbu, Oyvind | Technical | 53 | 16.1.1.4 | 31 | The sentence "All multi-bit fields are unsigned integers and shall be processed MSB first." is unclear to me. If this means that an octet is transmitted / received MSB first over air, I think this is inconsistent with the previous versions of 15.4 without any good reason. It is also conflicting with the FCS description, which specifies LSB first (in 15.4i). If "processed MSB first" it means something else, it wasn't clear to me. |  | Yes | Clearly specify that all data are processed least significant bit first over air. For instance, use the sentence "Within each octet, the LSB, b0, is processed first and the MSB, b7, is processed last." which is taken from another PHY. |  | Resolution as for CID 30 | Bit Order | Larry Taylor
32 | Janbu, Oyvind | Technical | 53 | 16.1.1.3 |  | Figure 112 has a "Bit mapping" row. Bit mapping should always be the same for all multi-bit fields, and is redundant |  | No |  |  | Recommend to reject The Bit Mapping row explicitly states the bit representation of the fields of the structure. It is modelled on the UWB PHR as shown in Figure 88 of 802.15.4-2011. | Bit Order | Larry Taylor
33 | Janbu, Oyvind | Technical | 58 |  |  | Table 118: The specification of 4-level modulation isn't clear unless the bit ordering of the Symbol is also clearly defined. |  | Yes | Clearly specify the bit ordering specified for the 2-bit symbols (e.g. b1 b0), in addition to the mapping of an octet onto 4 such 2-bit symbols (where the least significant 2 bits are transmitted and received first, I assume) |  | Recommend to reject The bit order is well defined in 16.1.1 as explained in the proposed resolution to CID 30. Table 118 indicates the mapping for bits or pairs of bits to the frequency deviations for 2- & 4-FSK modulations. There does not seem to be any reason to infer that bits would be inverted when mapping the 4 di-bit pairs of an octet to the 4 4-FSK symbols for an octet. However, if it would make the standard better it would be possible to state explicity that bits are processed in the order in which they are notionally received from the MAC-PHY interface as defined in 16.1.1 | Bit Order | Larry Taylor
35 | Janbu, Oyvind | Technical | 78 | 16.2.1.3 | 15 | The sentence "All multi-bit fields are unsigned integers and shall be processed MSB first." is unclear to me. If this means that an octet is transmitted / received MSB first over air, I think this is inconsistent with the previous versions of 15.4 without any good reason. It is also conflicting with the FCS description, which specifies LSB first (in 15.4i). If "processed MSB first" it means something else, it wasn't clear to me. |  | Yes | Clearly specify that all data are processed least significant bit first over air. For instance, use the sentence "Within each octet, the LSB, b0, is processed first and the MSB, b7, is processed last." which is taken from another PHY. |  | Resolution as in CID 30 | Bit Order | Larry Taylor
36 | Janbu, Oyvind | Technical | 93 | 16.3.1.3 | 15 | The sentence "All multi-bit fields are unsigned integers and shall be processed MSB first." is unclear to me. If this means that an octet is transmitted / received MSB first over air, I think this is inconsistent with the previous versions of 15.4 without any good reason. It is also conflicting with the FCS description, which specifies LSB first (in 15.4i). If "processed MSB first" it means something else, it wasn't clear to me. |  | Yes | Clearly specify that all data are processed least significant bit first over air. For instance, use the sentence "Within each octet, the LSB, b0, is processed first and the MSB, b7, is processed last." which is taken from another PHY. |  | Resolution as in CID 30 | Bit Order | Larry Taylor
38 | Janbu, Oyvind | Technical | 52 | 16.1.1.1 | 3 | In which bit-order is the 8-bit sequence to be transmitted? |  | Yes | Clearly define which bit is transferred first in the sequence. |  | Recommend to reject Figure 110 shows the SHR to consist of the Preamble and SFD. 16.1.1 defines the SHR to be transmitted as an n-bit string (b0 on the left, bn-1 on th eright) transmitted b0 first. Therefore the bit order of the SHR is well defined. | Bit Order | Larry Taylor
39 | Janbu, Oyvind | Technical | 52 | 16.1.1.1 | 5 | In which symbol order is the 16-bit seqeuence to be transmitted? And what is the bit ordering when mapping two bits to a 4 FSK symbol? |  | Yes | Clearly define which symbol is transferred first in the sequence, and the mapping from 2 bits to a 4FSK frequency. |  | Recommend to reject Symbols are constructed according to the modulation scheme defined in 16.1.2.2. Bit to symbol mapping is defined in table 118. Bit order treatment is defined in 16.1.1. Therefore the symbol sequence and bit mapping appear to be well defined. | Bit Order | Larry Taylor
51 | Janbu, Oyvind | Technical | 95 | 16.3.1.3 | 3 | The HCS field should be transmitted with its least significant bit first, similar to how the FCS is transmitted in 802.15.4. It would be really confusing if the HCS and FCS was transmitted with opposite bit ordering. (See also other comments on bit ordering) |  | Yes | Make sure that the HCS is transmitted in the same bit ordering as the FCS. |  | Recommend to reject. See resolution of CID 30. The UWB PHR (see 14.2.6 of 15.4-2011) parity bits are transmitted MSB first and the UWB PHR is the model for the 15.4g PHR as explained in the response to CID 30. FCS is a MAC structure and its bit-order is defined in the MAC clause. | Bit Order | Larry Taylor
176 | Amihood, Patrick | Technical |  |  |  | Why does 4g change the bit order rules compared to the 802.15.4 standard and 4e amendment. This can lead to implementation issues. |  | Yes | Retain the bit order rule from the 802.15.4 standard. |  | Resolution as in CID 30 | Bit Order | Larry Taylor
181 | Shamain, Durgaprasad | Technical |  |  |  | Bit Order Rule All data subfields are processed MSB first. Subfields are concatenated in a single string and are read from left to right, indexed from 0 to the length of the string. This is consistent with the description in Sections 16.1.1 and 16.3.1 |  | No | Use the bit order rule from 802.15.4, if the rule in the current draft is inconsistent with that rule. |  | Resolution as in CID 30 | Bit Order | Larry Taylor