## comments
Date | Index # | Comment # | SB Comment # | Name | Vote | Affiliation | Category | Page | Subclause | Line | Comment | Must Be Satisfied | Proposed Change | Resolution Status | Resolution Detail
7-Oct-2011 18:28:32 EDT | 14 | 18 | r01-18 | McInnis, Michael | Approve | The Boeing Company | Editorial | 54 | L.4.3.2 | 3 | Reference is made to "Sensor" this should state "Reader". | No | Change the word "Sensor" to "Reader" | accepted | Made changes as proposed
7-Oct-2011 21:28:32 EDT | 13 | 17 | r01-17 | McInnis, Michael | Approve | The Boeing Company | Editorial | 52 | L.4.2.2 | 5 | Reference to Figure 1 should be to Figure L.4 and dTOA21 should be dTOA12. | No | Change Figure 1 to Figure L.4 and dTOA21 to dTOA12 | accepted | Made changes as proposed
7-Oct-2011 21:28:32 EDT | 12 | 16 | r01-16 | McInnis, Michael | Approve | The Boeing Company | Editorial | 35 | D.7.3.1 | 9 | Several rows in this table have had no text changed in them from the 802.15.4-2011 document so they should be deleted from this table. | No | Delete the MLF2.2, MLF2.3, MLF4, MLF5, MLF5.2, MLF9.2, MLF9.2.1, MLF9.2.2, MLF11, MLF12, MLF13, MLF14, MLF14.1, and O.4 rows. | accepted | Made changes as proposed
7-Oct-2011 21:28:32 EDT | 11 | 15 | r01-15 | McInnis, Michael | Approve | The Boeing Company | Editorial | 34 | D.7.2.2 | 9 | Make the reference to the frequency band more clear by changing the clause number Clause 8 to Clause 8.1 | No | Change Clause 8 to Clause 8.1 | accepted | Made changes as proposed
7-Oct-2011 21:28:32 EDT | 10 | 14 | r01-14 | McInnis, Michael | Approve | The Boeing Company | Editorial | 34 | D.7.2.1 | 5 | Many corrections need to be made to table D.2 | No | Add "M" to PLF3, Delete the PLF4 row since no changes were made to this row, in the PLF4.4 row change 14.4.15 to 8.2.7 and delete RF11:O6, delete row PLF6 since no changes were made to this row, in PLF7 and PLF8 and PLF9 delete FD7:M since this reference is for all RFD-RX devices whether they are UWB or not and the references to RF11.1 and RF11.2 UWB should be satisfactory. | accepted | Made changes as proposed
7-Oct-2011 21:28:32 EDT | 9 | 13 | r01-13 | McInnis, Michael | Approve | The Boeing Company | Editorial | 33 | D.2 | 7 | The new text "(item number ¦¦ item number) Applies to all item numbers listed" should be underlined since it is being inserted into an 802.15.4-2011 paragraph. | No | Underline this text. | accepted | Made changes as proposed
7-Oct-2011 21:28:32 EDT | 8 | 12 | r01-12 | McInnis, Michael | Approve | The Boeing Company | Editorial | 23 | 17.1.2 | 8 | The reference to Figure 105 should be Figure 108. | No | Change to Figure 108 | accepted | Made changes as proposed
7-Oct-2011 21:28:32 EDT | 7 | 11 | r01-11 | McInnis, Michael | Approve | The Boeing Company | Editorial | 13 | 8.1.2.6 | 10 | Beginning with this line, all the references in the document for Table 68a, 68b, and 68c are mixed up due to the UWB PHY paragraph move in D06 which occurred during the Okinawa meeting. | No | Correct all Table 68a, 68b, and 68c references | accepted | Made changes as proposed
7-Oct-2011 21:28:32 EDT | 6 | 10 | r01-10 | McInnis, Michael | Approve | The Boeing Company | Editorial | 6 | 6.2 | 29 | The 'squares' in Table 8 should be underlined since they are additions to the table. | No | Underline the 'squares' | accepted | Made changes as proposed
7-Oct-2011 21:28:32 EDT | 5 | 9 | r01-9 | McInnis, Michael | Approve | The Boeing Company | Technical | 2 | 3.2 | 32 | The CPFSK modulation acronym is not spelled out. | No | Add the following "CPFSK continuous phase frequency shift keying" | accepted | Made changes as proposed
7-Oct-2011 21:28:32 EDT | 4 | 8 | r01-8 | McInnis, Michael | Approve | The Boeing Company | Technical | 2 | 3.2 | 32 | The OOK modulation acronym is not spelled out. | No | Add the following "OOK on-off keying" | accepted | Made changes as proposed
7-Oct-2011 21:28:32 EDT | 3 | 7 | r01-7 | McInnis, Michael | Approve | The Boeing Company | Technical | 2 | 3.1 | 22 | The radio frequency tag definition should refer to an Active RFID tag. | No | Suggested change "active radio frequency identification tag: A device that may be attached to an asset which transmits a periodic radio emission for the purpose of asset identification and/or location. | accepted | Made changes as proposed
7-Oct-2011 21:28:32 EDT | 2 | 6 | r01-6 | McInnis, Michael | Approve | The Boeing Company | Technical | 2 | 3.1 | 18 | This document adds PHYs to the 802.15.4-2011 standard but it does not include a definition for Active RFID devices. Add a definition for Active RFID devices. | No | Suggested addition is "active radio frequency identification: The use of an electromagnetic radio signal, not derived from an external radio signal, to communicate to or from a device through a variety of modulation and encoding schemes in order to uniquely read the identity of the device. To generate the radio signal, these devices must employ some source of power such as integrated batteries or harvesting of ambient energy from the surrounding environment." | accepted | Made changes as proposed
7-Oct-2011 21:28:32 EDT | 1 | 5 | r01-5 | McInnis, Michael | Approve | The Boeing Company | Technical | 1 | 1.2 | 30 | The text in this clause from IEEE 802.15.4-2011 needs to be updated with the new TG4f PHY information. | No | Add clause 1.2 Scope paragraph from 802.15.4-2011 and add/change text as follows "-- Devices operating in the license-free 433.05-434.79 MHz, 868-868.6 MHz, 902-928 MHz, and 2400-2483.5 MHz, and 6289.6-9185.6 MHz bands." | accepted | Made changes as proposed
7-Oct-2011 14: 0:14 EDT | 2 | 4 | r01-4 | Janbu, Oyvind | Disapprove | Energy Micro AS | Editorial |  |  |  | There is extensive reptetitions of <<...except for RFD-RX devices>> throughout the changed text in section 5. This makes the text more difficult to read, and also makes it more difficult when even more future PHYs wants to make optional features in the future. | Yes | Investigate if it is possible to make a change where the Shall statement is removed from section 5. I previously suggested to move it to the PICS, which correctly was pointed out is only informative. But still, the text as it stands doesn't expand very easily into the future, where there might be several more classes of devices which don't have two-way communication enabled. So, how about defining a "one way device" (or similar), which can be defined in _one_ location in the draft to consist of RFD-RX devices and RFD-TX devices, and "two-way devices" which are all other devices. All current references to "all devices except for RFD-RX devices", "all devices except for RFD-TX or RFD-RX devices" could then be replaced by simply saying "all two-way devices shall be capable of ..." | rejected | Normative clause 5.1 MAC functional descriptions were specifically amended because they are MAC functional descriptions that are either not required, or are optional functions, for RFD-RX and RFD-TX devices. RFD-RX and RFD-TX implementations may be used standalone for Active RFID and data transfer applications or in conjunction with other 802.15.4 PHYS (e.g. the LRP UWB PHY) for control and regularatory compliance (L.2.3 and L.2.4) making these devices in essence "two-way devices". Missing comas have been edited in to make the text easier to read.
7-Oct-2011 14: 0:14 EDT | 1 | 3 | r01-3 | Janbu, Oyvind | Disapprove | Energy Micro AS | Technical | 25 | 17.3 | 12 | The various fields in the PHR are inserted by taking the most significant bit of the field into the least significant bit of the PHR. This is reversed from other 15.4 PHYs. With no apparent technical reason behind it, the standard would be clearer and easier to implement if all fields are inserted in a common bit ordering.In previous comment response, it is commented that there is presedence in 4a for using MSB first. But that doesn't mean it is a good idea. To date, 99.99% of 802.15.4 devices in the field are based on 802.15.4-2006, where there is only LSB (bit, symbol, chip) first over air. It is quite clear that using a mixture of LSB first and MSB first over air will lead to confusion from implementors, and there is not given any technical reasoning behind this choice. | Yes | Use least significant bit of a field in the least significant bit of an octet for all fields in the PHR. This will make the standard more clear, consise, easier to implement and easier to debug. | rejected | TG4f has been written to allow some interoperability with the 802.15.4-2011 UWB PHY, clause 14.2 UWB PPDU format, and therefore it is important that we maintain the bit order specified for the UWB PHY within that document. Reference Clause L.2.2.1 in TG4f draft document.
5-Oct-2011 6:45:15 EDT | 2 | 2 | r01-2 | Verso, Billy | Approve | DecaWave | Technical | 28 | 17.4 | 17 | The description in section 17.4 is incomprehensible... what does the expression "the other portions of the symbol structure" mean ? (what are these portions? is there some sub-division of the symbol?) also the term "Data field" has not been defined in the context of the LRP UWB PHY so it would be better to stick to using "PSDU". This paragraph should just clearly spell out the PSDU encoding for each mode of operation. | No | Replace the existing (one line) paragraph of section 17.4 with: "In Base mode the PSDU is encoded as per 17.1.1; in extended mode the PSDU is encoded as per 17.1.2; and, in Long Range Mode the PSDU is encoded as per 17.1.3." | accepted | Made changes as proposed
5-Oct-2011 6:45:15 EDT | 1 | 1 | r01-1 | Verso, Billy | Approve | DecaWave | Technical | 21 | 17 | 22 | Table 121 has an error in modulation: the modulation for long range mode should be PPM and the modulation for base mode should be OOK. | No | Change long range modulation to PPM, and change base mode modulation to OOK. | accepted | Made changes as proposed