## Cover
November 2011 |  | 15-11-0753-02-004g-tg4g-sb-recirc-1-comments
IEEE P802.15
Wireless Personal Area Networks
Project | IEEE P802.15 Working Group for Wireless Personal Area Networks (WPANs)
Title | 802.15.4g Sponsor Ballot Comments and Resolutions
Date Submitted | Nov 5, 2011
Source | Phil Beecher | Voice: +44 1273 422275
BCC
| 16 Saxon Road, Hove, BN3 4LE | email: phil@beecher.co.uk
Re: | d6P802-15-4g_Draft_Standard
Abstract | 802.15 Comments & resolutions for Sponsor Ballot 1st Recirculation
Purpose | [This document contains the Sponsor Ballot (recirc 1) comments and resolutions for TG4g draft amendment]
Notice | This document has been prepared to assist the IEEE P802.15. It is offered as a basis for discussion and is not binding on the contributing individual(s) or organization(s). The material in this document is subject to change in form and content after further study. The contributor(s) reserve(s) the right to add, amend or withdraw material contained herein.
Release | The contributor acknowledges and accepts that this contribution becomes the property of IEEE and may be made publicly available by P802.15.
Change History
r0 | Initial Version
r1 | Resolutions and assignments from Nov 1, 2011 BRC call
r2 | Resolutions and WIP from Nov 4, 2011 BRC call

## Comments
Comment # | Name | Category | Page | Subclause | Line | Comment | File | Must Be Satisfied | Proposed Change | Resolution Status | Resolution Detail | Other1 | Other2 | Other3 | Group | Assignee | Category +Status | Group+Status | Assignee+Status | Date agreed | Affiliation
1 | Turner, Michelle | Editorial | 1 | 0 | 0 | FYI, the abstract states that this is an amendment to 802.15.4-2006. |  | Yes |  | Revised | resolution detail as CID034 |  |  |  | General | Phil Beecher | EditorialRevised | GeneralRevised | Phil BeecherRevised | 2011-11-01
2 | Schmidt, Michael | General |  |  |  | Reference to IEEE Std 802.15.4-2006 is confusing, since the amendment uses references to sections not found in IEEE Std 802.15.4-2006 but found in IEEE Std 802.15.4-2011. |  | No | Replace 2006 by 2011. | Accepted | resolution detail as CID034 |  |  |  | General | Phil Beecher | GeneralAccepted | GeneralAccepted | Phil BeecherAccepted | 2011-11-01 | Atmel Corporation
3 | Schmidt, Michael | Editorial | 44 | 8.2.7 | 40 | The exception of the MR-O-QPSK PHY is not correct since this PHY uses aCCATime as well, see Table 70 and Table 174. |  | No | Change paragraph b) to : "Except for the 920 MHz band PHYs or the 950 MHz band PHYs, the CCA detection time shall be equal to aCCATime, see Table 70. For the 920 MHz band and the 950 MHz band PHYs, phyCCADuration symbol periods shall be used." | Accepted | [6 empty] | EditorialAccepted | Accepted | Accepted | 2011-11-01 | Atmel Corporation
4 | Schmidt, Michael | Technical | 71 | 16.1.5.5 |  | The term "bit edge" is not correct, especially since the specification should be applicable for both, 2-valued and 4-valued FSK. What is the relevance of the parameter "symbol jitter", since its maximum value is very small? Even 6 sigma is well below the precision obtained by a real world timing synchronization algorithm. |  | No | Clarify. Possibly replace "bit edge" by "symbol edge" or "symbol boundary". | Revised | Replace "bit edge" by "symbol edge" | [5 empty] | TechnicalRevised | Revised | Revised | 2011-11-01 | Atmel Corporation
5 | Schmidt, Michael | Editorial | 72 | 16.1.5.7 | 18 | Incorrect usage of unit "dBm" for S0, since equation for S already obtains the unit "dBm". |  | No | Replace "-91 dBm" by "-91", replace "-97 dBm" by "-97". | Accepted | [6 empty] | EditorialAccepted | Accepted | Accepted | 2011-11-01 | Atmel Corporation
6 | Schmidt, Michael | Editorial | 86 | 16.2.3.4 | 20 | Reset to all zero state before PSDU encoding is implicitly done by PHR tail bits. |  | No | You may delete "and then reset to zero state before encoding the PSDU". | Rejected | The text is clear as written; there is no inconsistency. | [5 empty] | EditorialRejected | Rejected | Rejected | 2011-11-01 | Atmel Corporation
7 | Schmidt, Michael | Technical | 96 | 16.2.4.8 | 26 | The reference to 8.2.3 (IEEE Std 802.15.4-2011) promising information on EVM calculation is not really adequate for OFDM, since 8.2.3 refers to time domain chip samples. It is also useful to equalize the sub carriers prior to EVM calculation. |  | No | A detailed test specification suitable for OFDM should be given, see for instance section 17.3.9.7 of IEEE Std 802.11-2007. Specify the minimum number of symbols and packets. | Revised | change as described in document 15-11-0756-02-004g |  |  |  |  | Hartman Van Wyk | TechnicalRevised | Revised | Hartman Van WykRevised |  | Atmel Corporation
8 | Schmidt, Michael | Editorial | 99 | 16.3.1.3 | 50 | Wrong reference to Figure 135. |  | No | Replace reference by reference of Figure 134. | Accepted | [6 empty] | EditorialAccepted | Accepted | Accepted | 2011-11-01 | Atmel Corporation
9 | Schmidt, Michael | Editorial | 109 | 16.3.2.9 | 5 | Replace '(N,k) block code with k=1' with '(N,x) block code with x = 1' to make it consistent with page 119 line 1. |  | No | Do so. Apply italic font type for 'x'. | Accepted | [6 empty] | EditorialAccepted | Accepted | Accepted | 2011-11-01 | Atmel Corporation
10 | Schmidt, Michael | Editorial | 111 | 16.3.2.9 | 8 | Replace '(N,k) block code with k=4' with '(N,x) block code with x = 4' to make it consistent with page 119 line 1. |  | No | Do so. Apply italic font type for 'x'. | Accepted | [6 empty] | EditorialAccepted | Accepted | Accepted | 2011-11-01 | Atmel Corporation
11 | Schmidt, Michael | Editorial | 124 | 16.3.4.13 | 51 | 920 MHz band is missing |  | No | Replace "950 MHz band" by "920 MHz band and 950 MHz band". | Accepted | [6 empty] | EditorialAccepted | Accepted | Accepted | 2011-11-01 | Atmel Corporation
12 | Schmidt, Michael | Technical | 139 | J.3.5 | 24 | Possibly incorrect values at line 8. The pattern given in IEEE P802.15-15-10-0686-03-004g seems to be correct. |  | No | Check this. You will presumably need to change "0 -1 0 -1 0 1 0 1 0 1 0 -1" to "0 -1 0 1 0 -1 0 -1 0 -1 0 -1" | Accepted | note to editors - the page number is 138, row number 8 of the table (line 24) | [5 empty] | TechnicalAccepted | Accepted | Accepted | 2011-11-01 | Atmel Corporation
13 | Hosur, Srinath | Editorial | 5 | 3.1 | 19 | The definition should not refer to P802.15.4g/D6. |  | No | Remove the words "of P802.15.4g/D6". | WIP | Revised: Remove the definition of filtered FSK from 3.1. This definition is unnecessary as filtered FSK is adequately described in 16.1.2 which references the transmit spectral mask defined in 16.1.5.6. Further background information can be found in document 15-10-331-08-004g |  |  |  | General | Monique Brown | EditorialWIP | GeneralWIP | Monique BrownWIP |  | Texas Instruments Incorporated
14 | Hosur, Srinath | Editorial | 9 | 5.1 | 11 | The words "specified in Table 119 and Table 120" should also apply to MR-OFDM |  | No | Insert the phrase "specified in Table 119 and Table 120" after "operating mode #1" | Accepted | [6 empty] | EditorialAccepted | Accepted | Accepted | 2011-11-01 | Texas Instruments Incorporated
15 | Hosur, Srinath | Technical | 27 | 6.2.12.1 | 8 | The valid range is listed as "=", which is not a valid range of integers. |  | No | Put the actual valid range into the Valid Range field. | Revised | Change type to be list of IEs, change range to see table 4c, then delete 2nd sentence of description. | [5 empty] | TechnicalRevised | Revised | Revised |  | Texas Instruments Incorporated
16 | Hosur, Srinath | Technical | 49 | 9.3 | 10 | With the addition of the 169 MHz band, the range of this parameter is not sufficient. |  | No | Change the lower range to 1 Hz. | Accepted | [6 empty] | TechnicalAccepted | Accepted | Accepted |  | Texas Instruments Incorporated
17 | Hosur, Srinath | Editorial | 179 |  | 5 | "LTF" is misspelled as "LFT". |  | No | Correct spelling of "LTF". Also make the same correction in J.7 on page 149. | Accepted | [6 empty] | EditorialAccepted | Accepted | Accepted |  | Texas Instruments Incorporated
18 | Popa, Daniel | General |  |  |  | Nothing |  | No |  | Accepted | Thank you for comment. No change required. | [5 empty] | GeneralAccepted | Accepted | Accepted | 2011-11-01 | Itron Inc.
19 | Jillings, Steven | General | 67 | 6.1.3 | 10 | Support for data whitening is optional. However for a PSDU size up to 2047 octets there is a possibility that long unbalanced squences (i.e. 0x00 or 0xFF) may form part of the PSDU. This can result in "cycle slip" for clock recovery circuits that may be used to provide a data timing clock to assist with the correct decoding of the PSDU |  | No | As a minimum Line 10 should be amended along the lines of: "Support for data whitening is optional but is recommended to ensure that long unbalanced sequences of all zeros or all ones are not transmitted that may result in incorrect demodulation of the PSDU." | Rejected | Reason for Rejection: As per the IEEE-SA Standards Board Operations Manual, subclause "5.4.3.3 Comments in the ballot", the BRC deems this comment out-of-scope of this recirculation since it is not based upon changed text nor affected by text that was changed. 5.4.3.3 states: Once the proposed standard has achieved 75% approval, comments in subsequent ballots shall be based only on the changed portions of the balloted proposed standard, portions of the balloted proposed standard affected by the changes, or portions of the balloted proposed standard that are the subject of unresolved comments associated with Do Not Approve votes. If comments are not based on the above criteria, the comments may be deemed out-of-scope of the recirculation. Such comments need not be addressed in the current standards balloting process and may be considered for a future revision of the standard. | [5 empty] | GeneralRejected | Rejected | Rejected |  | Semtech
20 | Jillings, Steven | Technical | 67 | 16.1.3 | 10 | Support for data whitening is optional. However for a PSDU size up to 2047 octets there is a possibility that long unbalanced squences (i.e. 0x00 or 0xFF) may form part of the PSDU. This can result in "cycle slip" for clock recovery circuits that may be used to provide a data timing clock to assisst with the correct decoding of the PSDU |  | No | Data whitening should be considered mandatory to ensure that long unbalannced sequences of all zeros or all ones that may result in incorrect demodulation of the PSDU are not transmitted | Rejected | Reason for Rejection: As per the IEEE-SA Standards Board Operations Manual, subclause "5.4.3.3 Comments in the ballot", the BRC deems this comment out-of-scope of this recirculation since it is not based upon changed text nor affected by text that was changed. 5.4.3.3 states: Once the proposed standard has achieved 75% approval, comments in subsequent ballots shall be based only on the changed portions of the balloted proposed standard, portions of the balloted proposed standard affected by the changes, or portions of the balloted proposed standard that are the subject of unresolved comments associated with Do Not Approve votes. If comments are not based on the above criteria, the comments may be deemed out-of-scope of the recirculation. Such comments need not be addressed in the current standards balloting process and may be considered for a future revision of the standard. | [5 empty] | TechnicalRejected | Rejected | Rejected |  | Semtech
21 | Brown, Monique | Editorial | 59 | 16.1.2 | 37 | There is no introductory text for Table 121. It just appears. |  | No | Add a sentence or sentences introducing this new table. | Open | [6 empty] | EditorialOpen | Open | Open |  | Silver Spring Networks Inc.
22 | Brown, Monique | Editorial | 37 | 8.1.2.7.1 | 54 | Word these two sentences in a consistent way. "The value used to define the frequency band is the frequency band identifier shown in Table 68c. The values used to define the modulation scheme are shown in Table 68d." |  | No | Change to "The _values_ used to define the frequency _bands are_ the frequency band _identifiers_ shown in Table 68c. The values used to define the modulation _schemes_ are shown in Table 68d." | Open | [6 empty] | EditorialOpen | Open | Open |  | Silver Spring Networks Inc.
23 | Brown, Monique | Technical | 47 | 9.3 | 32 | According to the resolution of CID 130 in 15-11-0584-10, the channel pages are no longer specified as a bitmap. See Figure 64a. Therefore, phyCurrentSUNPageEntry should no longer be a bitmap. |  | No | In the description, remove everything after the first sentence. Change both the type and the range to "Figure 64a." In Annex I.3, change wording to agree with changes to 9.3. | Open | [6 empty] | TechnicalOpen | Open | Open |  | Silver Spring Networks Inc.
24 | Brown, Monique | Technical | 47 | 9.3 | 23 | According to the resolution of CID 130 in 15-11-0584-10, the channel pages are no longer specified as a bitmap. See Figure 64a. phySUNPageEntriesSupported is no longer an Rx32-bit array. Modify the valid range and description to remove the reference to a 32-bit element. |  | No | Change the type to "List of SUN PHY modes (Figure 64a)" Change the range to "Figure 64a." Change the description to the following: "Each entry in the list contains a description of a frequency band, modulation schemes, and particular PHY mode implemented by the device." Also revise Annex I.3 to match the changes made to 9.3. | Open | [6 empty] | TechnicalOpen | Open | Open |  | Silver Spring Networks Inc.
25 | Brown, Monique | Technical | 55 | 16.1.1.3 | 24 | The following text was removed from the Frame Length field description according to the resolution of CID 40 in 15-11-0584-10: "It is a value between 0 and aMaxPHYPacketSize, as defined in 9.2." Note that in 15.4-2011, this statement appears with a table showing the valid PPDU lengths. The entire paragraph presents a clear picture. However, the lone statement in 4g gave incomplete information. The same statement appears in the MR-OFDM and MR-O-QPSK text. |  | No | Evaluate whether the statement should stay for MR-OFDM and MR-O-QPSK. If so, we need more information about what the allowable values are. | Open | [6 empty] | TechnicalOpen | Open | Open |  | Silver Spring Networks Inc.
26 | Brown, Monique | Editorial | 44 | 8.2.7 | 40 | Text says, "Except for the MR-O-QPSK PHY, the 920 MHz PHY, or the 950 MHz PHYs..." This should say "and the 950 MHz PHYs." |  | No | Change text to say, "Except for the MR-O-QPSK PHY, the 920 MHz PHY, _and_ the 950 MHz PHYs..." | Open | [6 empty] | EditorialOpen | Open | Open |  | Silver Spring Networks Inc.
27 | Brown, Monique | Editorial | 5 | 3.1 | 19 | Any definitions we add here will eventually be added to the IEEE dictionary. In general, they like groups to be conservative with the number of new dictionary terms. |  | No | Is it necessary to add "Filtered FSK" to 3.1? Or can we instead add a couple of appropriately placed cross-references to 16.1.5.6? | WIP | Revised: Remove the definition of filtered FSK from 3.1. This definition is unnecessary as filtered FSK is adequately described in 16.1.2 which references the transmit spectral mask defined in 16.1.5.6. Further background information can be found in document 15-10-331-08-004g |  |  |  |  | Monique Brown | EditorialWIP | WIP | Monique BrownWIP |  | Silver Spring Networks Inc.
28 | Brown, Monique | Editorial | 77 | 16.2.1.1.4 | 45 | Use consistent terminology for clarity. |  | No | 1. Change "data portion" to "DATA field." 2. Change "the rest of the data packet" to either "the rest of the packet" or "the rest of the OFDM packet." 3. Change "same power as the data" to "same power as the DATA field." | Open | [6 empty] | EditorialOpen | Open | Open |  | Silver Spring Networks Inc.
29 | Brown, Monique | Editorial | 63 | 16.1.2.4 | 11 | It is not obvious from reading this paragraph that interleaving is always used when using NRNSC. Also, this paragraph should be moved to 16.1.2.5 Code-symbol interleaving. Doing so puts the pertinent information in the correct subclause and reduces redundancy. If you want to mention interleaving in 16.1.2.4, then add a cross reference to 16.1.2.5. |  | No | 1. Change from "Interleaving of code-bits can be employed in conjunction with RSC coding, in order to improve robustness against burst errors and to break correlation of consecutive bits (see 16.1.2.5). When FEC is enabled, for RSC, the use of the interleaver is controlled..." to "Interleaving of code-bits _shall_ be employed in conjunction with _NRNSC_ coding, in order to improve robustness against burst errors and to break correlation of consecutive bits (see 16.1.2.5). _Interleaving may also be employed with RSC coding. In the case of RSC coding_, the use of the interleaver is controlled by the PIB attribute phyFSKFECInterleavingRSC, as defined in 9.3. No interleaving shall be employed if FEC is not _enabled_." 2. Move the entire paragraph to 16.1.2.5 and use it to replace the first sentence in 16.1.2.5. | Open | [6 empty] | EditorialOpen | Open | Open |  | Silver Spring Networks Inc.
30 | Jillings, Steven | Technical | 57 | 16.1.2 | 49 | This is an Observation (and with reference to 16.1.5.2) Compliance with nodulation bandwidth regulatory requirements of Section 7.7 of ETSI EN 300 220-1 appear difficult to achieve for MR-FSK PHY Modes #2 and #3 when measured against laboratory instrumentation sources. It is also recommended that (i) guidance of 802.18 be sought to determine the upper and lower frequency points of the modulation bandwidth; (ii) silicon vendors represented on TG4g ascertain alternative modulation schemes to ensure compliance with sufficient margin to the ETSI standard | 74387600003-ETSI-EN-300-220-1-Modulation-Bandwidth-Limits-for-MR-FSK-PHYs.pdf | No |  | Open | [6 empty] | TechnicalOpen | Open | Open |  | Semtech
31 | Chaplin, Clint | General | 5 | 3.1 | 19 | "given in 16.1.5.6 of P802.15.4g D6" Yuck. Remember, this amendment will eventually be incorporated into the 802.15.4 base specification, and 802.15.4g will cease to exist. Plus, referring to an unapproved revision is not done. |  | Yes | Change the reference to something that will survive incorporation into the base standard. For instance, "given in 16.1.5.6" works. Also, perhaps this definition, among others, should be put in a sub-clause 3.2 that contains definitions specific to this standard. | WIP | Revised: Remove the definition of filtered FSK from 3.1. This definition is unnecessary as filtered FSK is adequately described in 16.1.2 which references the transmit spectral mask defined in 16.1.5.6. Further background information can be found in document 15-10-331-08-004g |  |  |  |  | Monique Brown | GeneralWIP | WIP | Monique BrownWIP |  | SAMSUNG
32 | Sum, Chin-Sean | Editorial | 25 | 6.2.10 | 47 | The baseline draft does not have an Invalid Parameter for scans. In order to maintain consistency with the baseline, some description modifications the scanning process is needed. |  | No | Remove paragraph on line 37 and lines 44-47 on page 25. On page 25, line 30, add new parameters MPMScan and MPMScanType. In Table 30, add two rows for the new parameters as follows: (Name) MPMScan , (Type) Boolean, (Valid Range) True or False, (Description) When set to True, an MPM scan is invoked and ScanDuration shall be ignored. When set to False, the scan duration shall be set according to ScanDuration and MPMScanType, MPMScanDurationBPAN and MPMScanDurationNBPAN shall be ignored. (Name) MPMScanType, (Type) Enumeration, (Valid Range) BPAN or NBPAN, (Description) When MPMScan is set to True and MPMScanType is set to BPAN, the scan duration shall be set according to MPMScanDurationBPAN. When MPMScan is set to True and MPMScanType is set to NBPAN, the scan duration shall be set according to MPMScanDurationNBPAN. In Table 30, change the valid range for MPMScanDurationNBPAN to 1-16383. | Revised | Revised. Perform the following changes: Remove paragraph on line 37 and lines 44-47 on page 25. On page 25, line 30, add new parameters MPMScan and MPMScanType. In Table 30, add two rows for the new parameters as follows: (Name) MPMScan , (Type) Boolean, (Valid Range) True or False, (Description) This parameter is valid only for SUN devices. When set to True, an MPM scan is invoked and ScanDuration shall be ignored. When set to False, the scan duration shall be set according to ScanDuration and MPMScanType, MPMScanDurationBPAN and MPMScanDurationNBPAN shall be ignored. (Name) MPMScanType, (Type) Enumeration, (Valid Range) BPAN or NBPAN, (Description) This parameter is valid only for SUN devices. When MPMScan is set to True and MPMScanType is set to BPAN, the scan duration shall be set according to MPMScanDurationBPAN. When MPMScan is set to True and MPMScanType is set to NBPAN, the scan duration shall be set according to MPMScanDurationNBPAN. In Table 30, change the valid range for MPMScanDurationNBPAN to 1-16383. |  |  |  |  | Chin Sean Sum | EditorialRevised | Revised | Chin Sean SumRevised |  | National Institute of Information and Communications Technology (NICT)
33 | Sum, Chin-Sean | Editorial | 12 | 5 | 26 | Improve descriptions in several parts to emphasize that there is no intention to alter the behavior of the existing standard for functions and frame contents (such as the Coexistence Specification IE) not related to MPM. |  | No | Change the first sentence of 5.1.1.2a to: In a beacon-enabled PAN, a SUN device operating as a coordinator transmits an Enhanced Beacon (EB) containing a Coexistence Specification information element (IE) at fixed intervals, in addition to the usual periodic beacons. Change line 26 in 5.1.2.3.1 to: If the device is a SUN device operating as a coordinator, a passive scan for an EB Coexistence Specification information element (IE) (see 5.1.9) should take place prior to the active channel scan. In the last line of first paragraph of 5.1.9 add: EBs used in the MPM procedures described here are EBs containing a Coexistence Specification information element (IE). In page 12 line 26, change the second sentence to: In this case, an EBR containing the ID of the Coexistence Specification IE in the list of IE IDs is sent by the intending coordinator requesting an EB from the existing coordinator. | Revised | Revised. Change the sentences as below: Change the first sentence of 5.1.1.2a to: In a beacon-enabled PAN, a SUN device operating as a coordinator transmits an Enhanced Beacon (EB) containing a Coexistence Specification information element (IE) at fixed intervals, in addition to the usual periodic beacons. Change line 26 in 5.1.2.3.1 to: A SUN device operating as a coordinator should perform a passive scan for an EB Coexistence Specification information element (IE) (see 5.1.9) prior to the active channel scan. In the last line of first paragraph of 5.1.9 add: EBs used in the MPM procedures described here are EBs containing a Coexistence Specification information element (IE). In page 12 line 26, change the second sentence to: In this case, an EBR containing the ID of the Coexistence Specification IE in the list of IE IDs is sent by the intending coordinator requesting an EB from the existing coordinator. Change the title of 5.1.1.2a to "Enhanced Beacon (EB) Timing for MPM Procedure" |  |  |  |  | Chin Sean Sum | EditorialRevised | Revised | Chin Sean SumRevised |  | National Institute of Information and Communications Technology (NICT)
34 | Le, Khanh Tuan | Editorial | 0 |  | 15 | "Abstract: This amendment to IEEE Std 802.15.4-2006 addresses..." - The reference to the IEEE Std 802.15.4-2006 should be updated to the IEEE Std 802.15.4-2011. |  | No | Please change IEEE Std 802.15.4-2006 to IEEE Std 802.15.4-2011. | Accepted |  |  |  |  | General | Phil Beecher | EditorialAccepted | GeneralAccepted | Phil BeecherAccepted | 2011-11-01 | Texas Instruments Incorporated
35 | Le, Khanh Tuan | Editorial | 3 |  | 15 | Introduction on page iii: "The SUN PHYs support multiple data rates in bands ranging from 450 MHz to 2450 MHz." should be extended to include the 169 MHz frequency band. |  | No | Please change from "ranging from 450 MHz to 2450 MHz" to "ranging from 169 MHz to 2450 MHz". | Open | [6 empty] | EditorialOpen | Open | Open |  | Texas Instruments Incorporated
36 | Waheed, Khurram | Technical | 131 | Annex I | 10 | Like MR-OFDM and MR-OQPSK PHYs, IEEE 802.15.4g should also provide a comprehensive step-by-step example of encoding a MR-FSK frame(s) to serve as a PHY compliance test-vector for implementers as part of the informative Annex I (or in a separate Annex). The encoding frame example will ensure a bit-accurate interpretation of the standard by the various SUN implements. An initial proposed list of critical MR-FSK use-cases for which encoding examples will be useful are: 1) 2FSK uncoded without DW 2) 2FSK uncoded with DW 3) 2FSK FEC NRNSC with interleaving without DW 4) 2FSK FEC NRNSC with interleaving with DW 5) 2FSK FEC RSC without interleaving without DW 6) 2FSK FEC RSC with interleaving without DW 7) 2FSK FEC RSC with interleaving and DW 8) 4FSK uncoded 9) 2FSK uncoded mode switch to 4FSK |  | No | It would be preferable to add a new appendix to the standard manuscript that provides a verified test-vectors for step-by-step packet encoding of MR-FSK PHY as per the list provided in the comment (with possible amendments to the list as agreed by the BRC) | Open | [6 empty] | TechnicalOpen | Open | Open |  | Freescale Semiconductor, Inc.

## Summary
Technical & General | 15 |  | Editorial | 21 | Overall | 36
Open | 5 |  | Open | 6 | Open | 11
WIP | 1 |  | WIP | 2 | WIP | 3
rdy 2 vote | 0 |  | rdy 2 vote | 0 | rdy 2 vote | 0
Accepted | 4 |  | Accepted | 9 | Accepted | 13
Revised | 3 |  | Revised | 3 | Revised | 6
Rejected | 2 |  | Rejected | 1 | Rejected | 3
Total resolved T and G | 9 |  | Total resolved E | 13 | Total resolved | 22
% resolved T and G | 60% |  | % resolved E | 61.9% | % resolved | 61.11%
Assignee | Open | WIP | rdy 2 vote | Closed | Group | Open | WIP | rdy 2 vote | Closed | Total
Phil Beecher |  | 0 | 0 | 3 | Bit Order | 0 | 0 | 0 | 0 | 0
Matt Boytim |  | 0 | 0 | 0 | Channel Page | 0 | 0 | 0 | 0 | 0
Monique Brown |  | 3 | 0 | 0 | Coexistence | 0 | 0 | 0 | 0 | 0
Ed Callaway |  | 0 | 0 | 0 | CSM | 0 | 0 | 0 | 0 | 0
Kuor-Hsin Chang |  | 0 | 0 | 0 | Data Whitening | 0 | 0 | 0 | 0 | 0
James Gilb |  | 0 | 0 | 0 | Editorial | 0 | 0 | 0 | 0 | 0
Hiroshi Harada |  | 0 | 0 | 0 | FCS | 0 | 0 | 0 | 0 | 0
Jorjeta Jetcheva |  | 0 | 0 | 0 | FEC | 0 | 0 | 0 | 0 | 0
Jeritt Kent |  | 0 | 0 | 0 | Frame Size | 0 | 0 | 0 | 0 | 0
Khanh Tuan Le |  | 0 | 0 | 0 | Frequency Band | 0 | 0 | 0 | 0 | 0
Bob Mason |  | 0 | 0 | 0 | General | 0 | 1 | 0 | 3 | 4
Daniel Popa |  | 0 | 0 | 0 | Generic PHY | 0 | 0 | 0 | 0 | 0
Clint Powell |  | 0 | 0 | 0 | IE | 0 | 0 | 0 | 0 | 0
Ben Rolfe |  | 0 | 0 | 0 | MAC | 0 | 0 | 0 | 0 | 0
Ruben Salazar |  | 0 | 0 | 0 | Mode Switch | 0 | 0 | 0 | 0 | 0
Tim Schmidl |  | 0 | 0 | 0 | MPM | 0 | 0 | 0 | 0 | 0
Michael Schmidt |  | 0 | 0 | 0 | MR-FSK | 0 | 0 | 0 | 0 | 0
Cristina Seibert |  | 0 | 0 | 0 | MR-O-QPSK | 0 | 0 | 0 | 0 | 0
Chin Sean Sum |  | 0 | 0 | 2 | MR-OFDM | 0 | 0 | 0 | 0 | 0
Larry Taylor |  | 0 | 0 | 0 | PIB | 0 | 0 | 0 | 0 | 0
Kazu Yasukawa |  | 0 | 0 | 0 | PICS | 0 | 0 | 0 | 0 | 0
Steve Shearer |  | 0 | 0 | 0 | Radio Spec | 0 | 0 | 0 | 0 | 0
Kunal Shah |  | 0 | 0 | 0 | SFD | 0 | 0 | 0 | 0 | 0
Paul Gorday |  | 0 | 0 | 0
Jeff King |  | 0 | 0 | 0 | Totals | 0 | 1 | 0 | 3 | OK = 4
Fumihide Kojima |  | 0 | 0 | 0
John Buffington |  | 0 | 0 | 0
Chuck Millet |  | 0 | 0 | 0
Jin-Meng Ho |  | 0 | 0 | 0
Scott Weikel |  | 0 | 0 | 0
Hartman Van Wyk |  | 0 | 0 | 1
John Lampe |  | 0 | 0 | 0
Will San Filippo |  | 0 | 0 | 0
Chris Calvert |  | 0 | 0 | 0
Anuj Batra |  | 0 | 0 | 0
Frank Poegel |  | 0 | 0 | 0
Jay Ramasastry |  | 0 | 0 | 0
Alina Liru Lu |  | 0 | 0 | 0
Will San Filippo |  | 0 | 0 | 0
Kentaro Sakamoto |  | 0 | 0 | 0
Alina Liru Lu, Tim Schmidl |  | 0 | 0 | 0
Ruben Salazar, Kazu Yasukawa |  | 0 | 0 | 0
Ruben Salazar, Daniel Popa |  | 0 | 0 | 0
Alina Liru Lu, Daniel Popa |  | 0 | 0 | 0
unassigned | 11
Totals | 11 | 3 | 0 | 6

## Notes
Comment Resolution Status Options Revised
The comment resolution status options offered by myBallot and provided on the comment resolution spreadsheet, have been revised from Agree, Disagree, Out of Scope, Principle and Unresolvable and replaced with the following options:
Accepted --The ballot resolution committee accepts the suggested remedy verbatim.
Revised --The ballot resolution committee accepts the suggested remedy in principle. This means that the ballot resolution committee will make a change to the draft based on a revision of the suggested remedy. The Resolution Detail field shall provide sufficient detail for ballot group members to understand the revision of the suggested remedy provided by the commenter.
Rejected --The ballot resolution committee does not accept the suggested remedy. The Resolution Detail field shall provide sufficient detail for ballot group members to understand the rationale for this rejection.
The comment resolution statuses 'Out of Scope' and 'Unresolvable' have been removed, without equivalents provided, as these are effectively 'Rejected' and are marked as such. The ballot resolution committee will explain why such comments are 'Out of Scope" or 'Unresolvable' with a remark in the Resolution Detail field.
The Resolution Status fields for both single comment and bulk comment response have been modified to reflect these changes. Appropriate help pages have also been revised.
Rollout of these changes will be effective 1-June-2011; 12:00 P.M. (noon) eastern time.
For initial and recirculation ballots in process at the time of the rollout, the "OLD" Resolution Status options, including 'Unresolvable' and 'Out of Scope', should be used.
For initial and recirculation ballots that start after the rollout, only the "NEW" Resolution Status options, excluding "Unresolvable' and 'Out of Scope', should be used.