## IEEE_Cover
November 2011
IEEE P802.15
Wireless Personal Area Networks
Project | IEEE P802.15 Working Group for Wireless Personal Area Networks (WPANs)
Title | 802.15.6 Sponsor Ballot 2 Comment Resolution Database
Date Submitted | 2011-11-09
Source | Clint Chaplin | Voice: +1-408-768-0827
Samsung Electronics
| 3000 Orchard Parkway, San Jose, CA 95134 | E-mail: firstname dot lastname at gmail dot com
Re:
Abstract | 802.15.6 Comments for Sponsor Ballot 2
Purpose
Notice | This document has been prepared to assist the IEEE P802.15. It is offered as a basis for discussion and is not binding on the contributing individual(s) or organization(s). The material in this document is subject to change in form and content after further study. The contributor(s) reserve(s) the right to add, amend or withdraw material contained herein.
Release | The contributor acknowledges and accepts that this contribution becomes the property of IEEE and may be made publicly available by P802.15.

## comments
Comment # | Name | Vote | Affiliation | Category | Page | Subclause | Line | Comment | Must Be Satisfied | Proposed Change | Resolution Status | Resolution Detail | Other1 | Other2 | Other3
r01-01 | Rolfe, Benjamin | Approve | Blind Creek Associates | General | 2 | 2 | 2 | "The following referenced documents are indispensable for the application of this document (i.e., they shall 2 be understood and used,...." SHALL is incorrectly used. it is outside the scope of an 802 standard to prescrive requirements on the reader (only the devices the reader creates). IEEE-SA editorial guidelines specify "must" is the appropriate word. | No | Change "shall" to "must". | Accepted
r01-02 | Rolfe, Benjamin | Approve | Blind Creek Associates | General | 0 | 0 | 0 | Title of the standard MUST match the apprived PAR. The PAR link associated with the ballot. The standard is a LAN/MAN standard (802) and the title must reflect that. | No | Either change the title to match the PAR or withdraw the PAR and submit it to a more appropriate sponsor. | Revised | modified PAR matching the draft title has been submitted
r01-03 | Rolfe, Benjamin | Approve | Blind Creek Associates | General | 0 | 0 | 0 | Title: refer to style manual 9.2: "The title should be exactly the same as that on the approved PAR" | No | Comply with IEEE SA Style manual. | Revised | modified PAR matching the draft title has been submitted
r01-04 | Rolfe, Benjamin | Approve | Blind Creek Associates | Technical | 2 | 2 | 19 | Style manual: "If a reference is not specifically cited in the normative text of the document, then it shall not be listed in the normative references clause". IEEE Std 802.1D-2004, FIPS Pub 186-3, are not referenced. | No | Remove incorrect normative refernces | Revised | In subclause 8.1, Second paragraph, change "FIPS Pub186-3" to "FIPS Pub 186-3". Change lines 14-16 of page 78 to read: The traffic designation for background (BK), best effort (BE), excellent effort (EE), video (VI), voice (VO), and network control are based on some traffic types defined in Annex G.1 of IEEE Std 802.1D-2004. Move the reference of IEEE Std 802.1D-2004 to the Bibliography annex.
r01-05 | Rolfe, Benjamin | Approve | Blind Creek Associates | Technical | 5 | 3 | 20 | The commen definition of "nonce" is a non-repeating value. Must it be random? Is it possible to generate a random number (answer: almost but not quite). | No | Remove "random number" form definition. Sugegst using the definition in 802.1X: "nonce: A non-repeating value, such as a counter, used in key management protocols to thwart replay and other types of attack." | Revised | Replace definition with "A number that is unique per instantiation of a cryptography protocol as part of a measure to thwart cryptanalytic and other cryptographic attacks."
r01-06 | Rolfe, Benjamin | Approve | Blind Creek Associates | General | 8 | 3.2 | 22 | Refer to IEEE style manual clause 10.5.3: "Each definition should be a brief, self-contained description of the term in question and shall not contain any other information, such as requirements and elaborative text. The term should not be used in its own definition. All terms defined in IEEE standards are incorporated into the IEEE-SA Standards Definitions Database. For this reason, it is important that terms and definitions have as general an application as possible. Definitions should not include references to other parts of the standard." This defintion (and others) do not meet these requirements. | No | Remove definition (it isn't really necessary here), or find a way to define it inaccordance with IEEE-SA requirements | Rejected | Definition is neccesary and complete.
r01-07 | Rolfe, Benjamin | Approve | Blind Creek Associates | Editorial | 3 | 3 | 1 | According to the style handbook "If acronyms and abbreviations are included in the definitions clause, Clause 3 should be titled "Definitions, acronyms, and abbreviations" | No | Tutke if clause 3 should be "Definitions, acronyms, and abbreviations" | Rejected | The proposed title would be confusing, since clause 4 is titled "Acronyms and abbreviations". The acronyms and abbreviations appear in clause 3 just as they do in other standards.
r01-08 | Rolfe, Benjamin | Approve | Blind Creek Associates | Editorial | 0 | 0 | 0 | There are a lot of places where you have "physical layer (PHY)" in the text. You need only spell it out the first time it is used in each major part of the standard: "Within text, the acronym or abbreviation should follow the first use of the full term (the first time in the introduction, then the first time in the body of the document, and then the first time in any annexes in which the acronym appears)." | No | Clean up use of achronyms to comform to the style guidelines. | Revised | The standard will be professionally edited by IEEE before publication.
r01-09 | Rolfe, Benjamin | Approve | Blind Creek Associates | Editorial | 112 | 7.9 | 3 | The sentence "A hub or a node may support no mechanisms described in this subclause" is awkward (at best). I am left wondering what it really means. Wondering is not an ideal state for users of the standard to be left in. | No | clarify or remove the sentence. | Accepted | See proposed resolution to r01-74, which has been accepted
r01-10 | Rolfe, Benjamin | Approve | Blind Creek Associates | Editorial | 119 | 7.9 | 5 | Efforts to clarify this paragraph are apprecitaed but haven't really don it. "applicable considerations" is unclear; calling out a specific clause/subclause of a regulatiory document is going to make the standard potentilaly useless when the regulations change, which is very likely to happen. | No | Probably best to delete the paragraph. | Rejected | Reference is a specific version of a standard
r01-11 | Rolfe, Benjamin | Approve | Blind Creek Associates | Editorial | 133 | 7.11.1.4 | 6 | If I ever need a "Clcok" I suppose now I know how to synchronize it...but I'm gonna guess you meant "clock". | No | Change "Clcok" to "Clock". | Accepted
r01-12 | Rolfe, Benjamin | Approve | Blind Creek Associates | General | 181 | 9.5.1.1 | 25 | As written this states an unverifiable requirement. | No | The referecne pulse shape is described in equation 72. | Rejected | Gaussian pulse shape is a shall requirement from Japanese regulations. Additionally, testing methodology is out of scope
r01-13 | Rolfe, Benjamin | Approve | Blind Creek Associates | Technical | 181 | 9.5.1.1 | 25 | As written states an unverifiable requirement. | No | Chagne to "the reference pulse shap is given in equation 72" | Rejected | Gaussian pulse shape is a shall requirement from Japanese regulations. Additionally, testing methodology is out of scope
r01-14 | Rolfe, Benjamin | Approve | Blind Creek Associates | Editorial | 243 | 11.8.1 | 3 | This paragraph paragraph has severl problems and way too many words for what needs to be said in the standard. | No | Change to: The transmit spectral mask shown is in Figure 171. The transmit power spectrum shall be less than 0 dBr (dB relative to the maximum spectral density of the signal) within fBW, where fc = 21 MHz fBW = 5.25 MHz. | Rejected | Commentor has withdrawn the comment
r01-15 | Rolfe, Benjamin | Approve | Blind Creek Associates | Technical | 243 | 11.8.2 | 14 | "shall be in compliance with local regulations and, under any circumstance, shall not exceed 30 uV/m." is not a valid, verifiable requirement. What does "local" mean in an international standard? Since it is already stated that all meeting appllicable regulations is the responsibility of the implementer, it need not be repeated. Then "under any circumstances" is imposible to verify and not necessary to the point of the requirement. State the requirement only. | No | Change to "shall not exceed 30 uV/m." | Rejected | Commentor has withdrawn the comment
r01-16 | Rolfe, Benjamin | Approve | Blind Creek Associates | Editorial | 244 | 11.10.1 | 15 | "in 21 MHz band" is missing "the" | No | change to "in the 21 MHz band" | Accepted
r01-17 | Rolfe, Benjamin | Approve | Blind Creek Associates | General | 3 | 3 | 1 | Many of these definitions are not consistent with the IEEE-SA style manual, which states: "Each definition should be a brief, self-contained description of the term in question and shall not contain any other information, such as requirements and elaborative text. The term should not be used in its own definition." (10.5.3). Many defintions contain a lot of "other information" | No | Comply with the style requirements of an IEEE standard. Remove "other information" from the defintions and if necessary move it to the appropirate normative sections. | Rejected | Definitions are neccesary and complete.
r01-18 | Turner, Michelle |  |  | Editorial | 0 | 0 | 0 | 802-2001 is cited in the normative reference clause and the bibliography. If it's needed for the implementation of this standard it should deleted in the bibliography. | Yes |  | Revised | Delete from bibliography. Replace ISO/OSI-IEEE 802 with IEEE Std. 802-2001 on page 13, line 23.
r01-19 | Turner, Michelle |  |  | Technical | 0 | 0 | 0 | 802.1D is cited in the the normative reference clause, however it's not cited in text. If it's not needed for the implementation of this standard it should be moved to the bibliography. If it is needed please cite in text. | Yes |  | Revised | See r01-04.
r01-20 | Hernandez, Marco | Approve | National Institute of Information and Communications Technology (NICT) | Editorial | 193 | 10.2.1 | 30 | Unnecessary extra spaces to the next paragraph. | No | Remove spaces in lines 30, 31, 32 | Revised | Also add a title to Annex C: UWB
r01-21 | Hernandez, Marco | Approve | National Institute of Information and Communications Technology (NICT) | Editorial | 221 | 10.15 | 27 | Caption of Figure 153 is not shown in the figure in page 221. | No | Introduce a carry return in line 27, so that figure and caption appear together. | Accepted
r01-22 | Hernandez, Marco | Approve | National Institute of Information and Communications Technology (NICT) | Editorial | 226 | 10.16.3.2 | 21 | Caption of Figure 156 is not shown in the figure in page 226. | No | Introduce a carry return in line 21, so that figure and caption appear together. | Accepted
r01-23 | Dawkins, Mark | Approve | Toumaz Technology Ltd. | Editorial | 168 | 9 | 24 | Description does not match order of PSDU processing as given in subclause 9.4 | No | Replace "The PSDU is then scrambled and optionally encoded by a BCH code" with "The PSDU may then be encoded and spread/interleaved before being scrambled." | Accepted
r01-24 | Dawkins, Mark | Approve | Toumaz Technology Ltd. | Editorial | 172 | 9.2 | 11 | "will" is used instead of "shall" | No | Replace "will" with "shall" | Accepted
r01-25 | Dawkins, Mark | Approve | Toumaz Technology Ltd. | Editorial | 174 | 9.3 | 4 | Missing "the" | No | Add "the" between "at" and "receiver" | Accepted
r01-26 | Dawkins, Mark | Approve | Toumaz Technology Ltd. | Editorial | 193 | 10 | 5 | "safety" should be "safe" | No | Change "safety" to "safe" | Accepted
r01-27 | Dawkins, Mark | Approve | Toumaz Technology Ltd. | Editorial | 243 | 11.8.1 | 5 | missing "z" | No | change "MH" to "MHz" | Accepted
r01-28 | Omeni, Okundu | Disapprove | Toumaz Technology Ltd. | Editorial | 11 | 4 | 21 | PN should be "pseudo-random noise" and not "pseudo noise" | No | change to " pseudo-random noise" | Accepted
r01-29 | Omeni, Okundu | Disapprove | Toumaz Technology Ltd. | Editorial | 58 | 6.4.6.4 | 7 | "... as defined in 0" - missing clause number | Yes | change "0" to link to "6.3.7.4" | Accepted
r01-30 | Omeni, Okundu | Disapprove | Toumaz Technology Ltd. | Editorial | 75 | 7.1 | 14 | "... expounded in 0" - missing clause number | Yes | change "0" to link to "7.12" | Accepted
r01-31 | Omeni, Okundu | Disapprove | Toumaz Technology Ltd. | Technical | 129 | 7.11 | 6 | Current text only supports uplink for centralized guard timing. The original comment was for support of all scheduled allocations. Also - there is too much complexity involved in computing the guard times. There should be one equation that is independent of adjacent allocations, otherwise the hub needs to keep track which would be an unnecessary burden considering that the allocations could be m-periodic as well as 1-periodic. | Yes | see document DCN 0760 for details of the proposed resolution text | Revised | See https://mentor.ieee.org/802.15/dcn/11/15-11-0801-00-0006-proposed-text-changes-to-clock-drift-and-guard-time-provisioning.docx for desciption of resolution detail for this comment.
r01-32 | Omeni, Okundu | Disapprove | Toumaz Technology Ltd. | Technical | 135 | 7.11.2.2 | 18 | Formula to use for computation of GTc for a node isn't clear. | Yes | insert the following sentence after line 37 of page 133. "A node shall compute guard time GTc according to equation (14)" | Revised | See https://mentor.ieee.org/802.15/dcn/11/15-11-0801-00-0006-proposed-text-changes-to-clock-drift-and-guard-time-provisioning.docx for desciption of resolution detail for this comment.
r01-33 | Patro, Ranjeet | Disapprove | SAMSUNG | Technical |  | 6 |  | In many BAN applications such as ECG and EEG, nodes require to establish a connection together with a Hub to realize an application. When the nodes belonging to a group establish connection one by one, nodes experience larger connection delay and higher energy consumption for connection establishment. The optional Group Connection mechanism has more advantages than the disadvantages. Bring back group connection method to the TG6 draft. | Yes | Group Connection IE and related references were defined in the clauses 6 and 7 of D04. Include the deleted items from draft D04 to the draft D05. And then, add the following text to 7.4.2 of draft D05. "For group connection, a hub reserves the number of connected_NIDs equal to the Group Size field value in the Group Connection IE of a Connection Request frame. | Rejected | The BRC is not convinced that this feature adds enough value to justify its inclusion..
r01-34 | Ho, Jin-Meng | Approve | Texas Instruments Incorporated | Technical | 43 | 6.3.6.5.1 | 5 | To ensure that the recipient processes a field referenced in the Connection Change Indicator, the sender needs to set the corresponding Change bit to 1 if that field is newly defined or changed. | No | Throughout 6.3.6.5.1 - 6.3.6.5.7, add "newly provided or" before "changed" (7 instances). Also make the same change in the last paragraph of page 42. | Revised | Throughout 6.3.6.5.1 - 6.3.6.5.8, add "newly provided or" before "changed" (8 instances). Also make the same change in the last paragraph of page 42.
r01-35 | Ho, Jin-Meng | Approve | Texas Instruments Incorporated | Editorial | 108 | 7.8.1 | 1 | Table 22: Inconsistent line thicknesses | No | Make the 2nd and 3rd vertical lines throughput the table 1 pt in width. | Accepted
r01-36 | Ho, Jin-Meng | Approve | Texas Instruments Incorporated | Editorial | 111 | 7.8.2 | 1 | Table 23: Inconsistent top border line thickness. | No | Make the top border line 1.5 pt in width. | Accepted
r01-37 | Ho, Jin-Meng | Approve | Texas Instruments Incorporated | Technical | 111 | 7.8.2 | 1 | In the case of More Data = 0 and Last Frame = 1, the hub's behavior after receiving an I-Ack with More Data = 1 is not given, but the corresponding node's behavior is prescribed. For consistence, the hub's behavior needs to be specified accordingly. | No | In the 2nd to the last row on page 111, add the following as a new paragraph to the right entry: However, if the hub received from the node an I-Ack or B-Ack with the More Data field of the MAC header set to one (and if both the hub and the node support polling access), pSIFS later the hub should send to the node a Poll or T-Poll frame conveying an immediate polled allocation or a future poll or post for the node, if there is a corresponding time interval available. | Accepted
r01-38 | Ho, Jin-Meng | Approve | Texas Instruments Incorporated | Editorial | 112 | 7.8.2 | 1 | Typo. | No | Change "(uplink)" polled allocation interval" to "immediate polled allocation interval". | Accepted
r01-39 | Ho, Jin-Meng | Approve | Texas Instruments Incorporated | Editorial | 133 | 7.11.1.4 | 6 | Typo. | No | Change "Clcok" to "Clock". | Accepted
r01-40 | Ho, Jin-Meng | Approve | Texas Instruments Incorporated | Editorial | 157 | 8.1.6 | 3 | Incomplete heading. | No | Change "Disassociation" to "Security disassociation". | Accepted
r01-41 | Ho, Jin-Meng | Approve | Texas Instruments Incorporated | Editorial | 169 | 9.1 | 9 | Lines 9-10: Last line should be deleted because it is unnecessary to call out specific regions. | No | Delete last line of subclause. | Accepted
r01-42 | Ho, Jin-Meng | Approve | Texas Instruments Incorporated | Editorial | 181 | 9.5.1.1 | 25 | BT should be italicized. | No | Italicize the variable BT. | Accepted
r01-43 | Ho, Jin-Meng | Approve | Texas Instruments Incorporated | Editorial | 182 | 9.5.1.1 | 4 | BT should be italicized. | No | Italicize the variable BT. | Accepted
r01-44 | Ho, Jin-Meng | Approve | Texas Instruments Incorporated | Editorial | 182 | 9.5.2 | 19 | Space between "D" and "Q" should be removed. | No | Remove space between "D" and "Q". | Accepted
r01-45 | Ho, Jin-Meng | Approve | Texas Instruments Incorporated | Editorial | 185 | 9.7.1 | 8 | In Equation (77), replace 90 and 31 with variables. | No | Change the first sentence of section 9.2 from "A preamble ..." to "A N_preamble = 90-bit preamble ...". Change the first sentence of section 9.3 from "A PLCP header ..." to "A N_header = 31-bit PLCP header ...". In equation (77), replace 90 with N_preamble and replace 31 with N_header. In section 9.7.1, after "Table 35," insert "where N_preamble is defined in section 9.2, where N_header is defined in section 9.3," | Revised
r01-46 | Ho, Jin-Meng | Approve | Texas Instruments Incorporated | Editorial | 189 | 9.8.7.2 | 16 | italicize the "f" of "Df". | No | italicize the "f" of "Df". | Accepted
r01-47 | Farlow, Charles S | Disapprove | Medtronic, Inc. | General |  |  |  | The resolution for comment 162 is not accepted. The proposed resolution "BRC cannot reach consensus." is a status, not a resolution. The topic raised by comment 162 and related comments is a fundamental technical matter. | Yes | Remove clause 11 (Human Body Communications) from the draft standard. Remove all references to clause 11 from the draft standard. | Rejected | BRC could not reach consensus because it is ambiguous to decide whether HBC is wireless or not.
r01-48 | Farlow, Charles S | Disapprove | Medtronic, Inc. | Technical | 59 | 6.5 | 27 | The issue raised in comment 165 was not fully addressed by the resolution. The term "medical event report" is not defined yet it is used throughout the latest draft, the first instance being in sub-clause 6.5 | Yes | Replace instances of "medical event report" with "medical implant event report" throughout the document, as the latter is elaborated in sub-clause 7.9.3. | Revised | Make the replacement as proposed, except in 7.5 where remove all instances of "or medical event report".
r01-49 | Farlow, Charles S | Disapprove | Medtronic, Inc. | Editorial | 8 | 3.2 | 18 | The "Accepted" proposed change for comment 166 was not properly implemented. | Yes | Change "Medical Device Radiocommunication (MedRadio) Service band" to "Medical Device Radiocommunication Service (MedRadio)" | Accepted
r01-50 | Farlow, Charles S | Disapprove | Medtronic, Inc. | Technical | 117 | 7.9.4 | 12 | The ETSI standard is not a regulation. This issue was previously raised in comment 169 but not completely resolved. | Yes | Change "applicable considerations and regulations including" to "application considerations, regulations, and standards including" | Accepted
r01-51 | Farlow, Charles S | Disapprove | Medtronic, Inc. | Technical | 243 | 11.8.2 |  | The resolution for comment 179 is not accepted. The specification for transmit power is not sufficient for an electrode capacitively coupled to the human body in an actual use condition. The input impedance of the electrode will change as a function of its environment (e.g., close to the skin, far away from the skin). The electrode's surface area must be bounded to permit the worst-case simulation of in-body current density. This member proposed text for "conducted incident power supplied to an HBC electrode" (IEEE 802.15.6 reflector, 14 Oct. 2011) that was not appropriately considered by HBC proponents. HBC proponents in Task Group 6 have not followed the guidance from IEEE legal staff (Legal review for P802.15.6_D01, Michelle Turner, 2 Nov. 2010; posted to STDS-802-15-BAN reflector on 11 Nov. 2010), "... Further, if the proper transmit power is a matter of concern, it should be discussed further with members of the implantable medical device industry to determine an appropriate transmit power level." | Yes | Remove clause 11 (Human Body Communications) from the draft standard. Remove all references to clause 11 from the draft standard. | Rejected | The BRC can not agree on comment resolution
r01-52 | Farlow, Charles S | Disapprove | Medtronic, Inc. | Technical | 243 | 11.8.2 |  | The resolution for comment 180 is not accepted. HBC proponents did not provide additional technical information (as requested in the "Proposed Change" field) during the comment resolution process. Several of these technical issues were noted in prior conference calls, and remain unresolved, as documented in IEEE P802.15-11-0441-00-0006. Concerns of the active implantable medical device industry are summarized in document IEEE 802.15-11-0533-01-0006. | Yes | Remove clause 11 (Human Body Communications) from the draft standard. Remove all references to clause 11 from the draft standard. | Rejected | The BRC can not agree on comment resolution
r01-53 | Farlow, Charles S | Disapprove | Medtronic, Inc. | Technical | 243 | 11.8.2 |  | The resolution for comment 181 is not accepted. HBC proponents did not provide additional technical information (as requested in the "Proposed Change" field) during the comment resolution process. Several of these technical issues were noted in prior conference calls, and remain unresolved, as documented in IEEE P802.15-11-0441-00-0006. Concerns of the active implantable medical device industry are summarized in document IEEE 802.15-11-0533-01-0006. | Yes | Remove clause 11 (Human Body Communications) from the draft standard. Remove all references to clause 11 from the draft standard. | Rejected | The BRC can not agree on comment resolution
r01-54 | Davenport, David | Approve | GE Global Research | Editorial | 131 | 7.11.1.2 | 31 | Change "startof" to "start of" | No | Change "startof" to "start of" | Accepted
r01-55 | Davenport, David | Approve | GE Global Research | Technical | 131 | 7.11.1.2 | 31 | This sentence does not clearly define the conditions under which the node may commence its reception. | No | Delete "up to GTn - Gto earlier or" from this line as this condition is unnecessary and already the default condition defined by the previous sentence with "shall". | Revised | Delete "earlier or". Make similar changes throughout 7.11.1.
r01-56 | Davenport, David | Approve | GE Global Research | Technical | 135 | 7.11.2.2 | 27 | This sentence does not clearly define the conditions under which the node may commence its reception. | No | Delete "up to GTn - Gto earlier or" from this line as this condition is unnecessary and already the default condition defined by the previous sentence with "shall". | Revised | Delete "earlier or". Make similar changes throughout 7.11.2.
r01-57 | Davenport, David | Approve | GE Global Research | Editorial | 133 | 7.11.1.3 | 2 | Change "hug" to "hub" | No | Change "hug" to "hub" | Accepted
r01-58 | Davenport, David | Approve | GE Global Research | Editorial | 133 | 7.11.1.4 | 6 | Change "Clcok" to "Clock" | No | Change "Clcok" to "Clock" | Accepted
r01-59 | Davenport, David | Approve | GE Global Research | Technical | 133 | 7.11.1.4 | 9 | Lines 9 and 12 state that the guard times must be "accounted for" but do not clearly say how such accounting occurs. The text is ambiguous. | No | Change lines 9 and 12 to read "accounted for in the allocation per 7.11.1.3. | Revised | See https://mentor.ieee.org/802.15/dcn/11/15-11-0801-00-0006-proposed-text-changes-to-clock-drift-and-guard-time-provisioning.docx for desciption of resolution detail for this comment.
r01-60 | Davenport, David | Approve | GE Global Research | Technical | 136 | 7.11.2.3 | 5 | Apparent contradiction between this line: "The node and the hub shall not include guard times in the scheduled allocation intervals they request or assign..." and previous page 7.11.2.2 line 27: "The node may commence its reception ...if the request and assignment of the interval accordingly accounted for a relative clok drift up to GTc-GTo." | No | Change this line to "The node may include guard times as part of its request for scheduled allocation intervals. A node requesting centralized guard time allocation shall indicate its PPM number and maximum synchronization interval. A hub shall not add guard time in the scheduled allocation interval assigned to a node." | Revised | See https://mentor.ieee.org/802.15/dcn/11/15-11-0801-00-0006-proposed-text-changes-to-clock-drift-and-guard-time-provisioning.docx for desciption of resolution detail for this comment.
r01-61 | Davenport, David | Approve | GE Global Research | Technical | 232 | 11 | 1 | The HBC PHY is outside the scope of the 802.15 TG6 PAR. The Human Body Communication Physical Layer is not a wireless technology. As described by Annex C, the HBC PHY uses the human body as a conductive media for data communication. As such, the HBC PHY is outside the scope of the 802.15 TG6 PAR which defines "a standard for short range, wireless communication in the vicinity of, or inside, a human body". The sponsor ballot invitation states that "One of the responsibilities as a balloter is to ensure that the scope off the draft is within the scope of the work authorized by the PAR." | No | Remove the Human Body Communication PHY from the draft to preserve the scope of the 802.15 TG6 PAR. Delete clause 11 and Annex D. | Rejected | Please, refer the comment resolution of CID r01-47
r01-62 | Ida, Ichirou | Approve | FUJITSU | Technical | 135 | 7.11.2.2 | 9 | A node can not consider other nodes but only hub, then the node should only take care of clock drift between itself and the node for reception. Therefore the equation (13) is only valid for node's reception among these three equation. | No | Add following sentense for clarity, "the node shall refer to Equation (13) for GTc calculation for its reception." | Revised | See https://mentor.ieee.org/802.15/dcn/11/15-11-0801-00-0006-proposed-text-changes-to-clock-drift-and-guard-time-provisioning.docx for desciption of resolution detail for this comment.
r01-63 | Ida, Ichirou | Approve | FUJITSU | Technical | 62 | 6.6.1.10 | 3 | A hub also should reply its policy for guard time provisioning scheme for confirmation purpose, otherwise the node could not realize the reason of connection rejection when it is guard time policy. | No | Change (c), as following, " In the Connection Assignment frame sent by a node, it is set to one if the hub use centralized guard time provisioning, or is set to zero if the hub requires distributed guard time provisioning." Add (d) as "It is reserved, otherwise. " | Revised | Page 48, Table 12: Insert a new row as follows: 8 Connection request rejected -- node's ppm value too large Adjust the field values as appropriate.
r01-64 | Ida, Ichirou | Approve | FUJITSU | Technical | 40 | 6.3.4.5 | 19 | To avoid DoS attack by spoofing, it seems to be better to set KMAC in second PTK frame even for the case the responder is not joining the network | No | Add "or not to join" between "to join" and "the PTK creation" | Revised | 1. Add to the end of line 31, page 158, the following: However, the initiator may resume the PTK creation procedure if it subsequently receives another second PTK frame indicating the responder is joining the procedure and containing the PTK_KMAC field set to PTK_KMAC_2 calculated via Equation (53), treating the earlier received second PTK frame to have been sent by an impersonator of the responder. 2. Add to the end of line 13, page 149, the following: However, the node may resume the security association procedure if it subsequently receives the third Security Association frame with the MK_KMAC field set to MK_KMAC_3 as calculated via Eq. (25), treating the earlier received second Security Association frame to have been sent by an impersonator of the hub. 3. Add to the end of line 13, page 151, the following: However, the node may resume the security association procedure if it subsequently receives the third Security Association frame with the MK_KMAC field set to MK_KMAC_3 as calculated via Eq. (30), treating the earlier received second Security Association frame to have been sent by an impersonator of the hub. 4. Add to the end of line 32, page 152, the following: However, the node may resume the security association procedure if it subsequently receives the third Security Association frame with the MK_KMAC field set to MK_KMAC_3 as calculated via Eq. (38), treating the earlier received second Security Association frame to have been sent by an impersonator of the hub.
r01-65 | Ida, Ichirou | Approve | FUJITSU | Editorial | 61 | 6.6.1.9 | 32 | Error in heading of itemization. | No | Replace a) with b) | Accepted
r01-66 | Ida, Ichirou | Approve | FUJITSU | Editorial | 62 | 6.6.1.10 | 1 | Error in heading of itemization. | No | Replace b) with a) | Accepted
r01-67 | Ida, Ichirou | Approve | FUJITSU | Editorial | 62 | 6.6.1.10 | 3 | Error in heading of itemization. | No | Replace c) with b) | Accepted
r01-68 | Chaplin, Clint | Disapprove | SAMSUNG | General |  |  | 2 | Page iv, line 2: this boxed text needs to be updated with the new title | Yes | Update to new title | Accepted
r01-69 | Chaplin, Clint | Disapprove | SAMSUNG | Technical | 16 | 5.5.1.4 | 32 | "If their MK is missing or invalid during a PTK recreation, they are required to move back to Orphan state. If their PTK is missing or invalid, they are required to move back to Associated state." Who or what is this "they"? | Yes | "If the MK is missing or invalid during a PTK recreation, the hub and node are required to move back to Orphan state. If the PTK is missing or invalid, the hub and node are required to move back to Associated state." | Revised | "If their MK is missing or invalid during a PTK recreation, the hub and node are required to move back to Orphan state. If their PTK is missing or invalid, the hub and node are required to move back to Associated state."
r01-70 | Chaplin, Clint | Disapprove | SAMSUNG | Technical | 29 | 6.2.3 | 28 | The resolution to CID 191 of the initial ballot as uploaded to MyBallot and as documented in the comment resolution spreadsheet was not implemented in this latest draft. A MAC frame of 9 octets with all bits zero will pass the current FCS algorithm. This will correspond to a beacon frame with no MAC Frame Body, no security level, zero TK Index, No EAP, no More Data, no B2 Frame, a zero sequence number, a Recipient ID of 0, a Sender ID of 0, and a BAN ID of 0. A frame of all zeroes is a somewhat more common error in some PHYs than just random bits (signal dropout, loss of sync, etc.). Given that, protecting against such frame is easily done by implementing the resolution to CID 191 of the last ballot. | Yes | Implement the resolution to CID 191 from the last ballot. | Revised | The resolution to CID 191 of the previous ballot was incorrect. The resolution should have been: Rejected with the detail of "The proposed change did not demonstrate any additional improvement." Add to the end of line 31, page 75, the following: The Broadcast_NID shall be the value of the Recipient ID field of the MAC header of beacon frames.
r01-71 | Chaplin, Clint | Disapprove | SAMSUNG | Technical | 36 | 6.3.2.5.1 | 19 | "the field is set to a witness of its value" I have no idea what is meant by "a witness of its value", and I would have no idea how to write an implementation of this. | Yes | "the field is set to the value of the calculated witness" | Revised | Change "the field is set to a witness of its value contained in…" to "the field is set to a witness (message authentication code) of its value contained in…"
r01-72 | Chaplin, Clint | Disapprove | SAMSUNG | Editorial | 59 | 6.4.8.6 | 20 | "define" | Yes | "defined" | Accepted
r01-73 | Chaplin, Clint | Disapprove | SAMSUNG | Editorial | 88 | 7.4.2 | 32 | "Reqeusted" | Yes | "Requested" | Accepted
r01-74 | Chaplin, Clint | Disapprove | SAMSUNG | Technical | 112 | 7.9 | 3 | "A hub or a node may support no mechanisms described in this subclause if it does not communicate in the MICS band." | Yes | "A hub or a node may support no mechanisms described solely in this subclause if it does not communicate in the MICS band." | Accepted
r01-75 | Chaplin, Clint | Disapprove | SAMSUNG | Technical | 112 | 7.9 | 3 | "A hub or a node may support no mechanisms described in this subclause if it does not communicate in the MICS band." Why not? | No | Please explain | Accepted | The mechanisms described in this subclause are tailored to the MICS band which has unique regularory requirements on medium access. Hence they are a bit moot for medium access outside the MICS band.
r01-76 | Chaplin, Clint | Disapprove | SAMSUNG | Technical | 200 | 10.7.1.8 | 13 | "TH shall be set to 1 and optionally to 0." This sentence makes no sense as a requirement. "TH shall be set to 1" is pretty absolute; it says that it cannot be set to any other value. And yet the sentence continues with "and optionally to 0". I am faced with a mandatory value of "1", and yet an optional value of 0. If TH shall be set to 1, why have it as a parameter in the first place? | Yes | Please rewrite this requirement. | Revised | Replace TH with reserved in the PHR and remove sub-clause 10.7.1.8.
r01-77 | Chaplin, Clint | Disapprove | SAMSUNG | Technical | 205 | 10.9.4 | 11 | "The field TH in the PHR shall be set to 1 (enable) and optionally to 0 (disable)." This sentence makes no sense as a requirement. "TH shall be set to 1" is pretty absolute; it says that it cannot be set to any other value. And yet the sentence continues with "and optionally to 0". I am faced with a mandatory value of "1", and yet an optional value of "0". If TH shall be set to 1, why have it as a parameter in the first place? | Yes | Please rewrite this requirement. | Revised | Delete the sentence ‘The field TH in the PHR shall be set to 1 (enable) and optionally to 0 (disable)’ in page 205, line 11
r01-78 | Chaplin, Clint | Disapprove | SAMSUNG | Technical | 207 | 10.10.1.1 | 3 | "The symbol mapper K shall be set to 1 that corresponds to M = 2 (see 10.6.3 for pad bits). Thus, the transmitting symbol is given by the mapping indicated in Table 65. In this case, the field Km in the PHR shall be set to 1 ( K = 1)." | Yes | "Devices shall support symbol mapper K set to 1 that corresponds to M = 2 (see 10.6.3 for pad bits). Thus, the transmitting symbol is given by the mapping indicated in Table 65. In this case, the field Km in the PHR shall be set to 1 ( K = 1)." | Revised | "Devices shall support a symbol mapper with K set to 1 that corresponds to M = 2 (see 10.6.3 for pad bits). Thus, the transmitting symbol is given by the mapping indicated in Table 65. In this case, the field Km in the PHR shall be set to 1 ( K = 1)."
r01-79 | Chaplin, Clint | Disapprove | SAMSUNG | Technical | 207 | 10.10.1.2 | 7 | "The symbol mapper may be set to K = 4 that corresponds to 4 M = 2 (see 10.6.3 for pad bits). Thus, the transmitting symbol is given by the mapping indicated in Table 64. The field Km in the PHR is set to 0 ( K = 4)." | Yes | "Devices may support symbol mapper K set to 4 that corresponds to 4 M = 2 (see 10.6.3 for pad bits). Thus, the transmitting symbol is given by the mapping indicated in Table 64. The field Km in the PHR is set to 0 ( K = 4)." | Revised | "Devices may support a symbol mapper with K set to 4 that corresponds to 4 M = 2 (see 10.6.3 for pad bits). Thus, the transmitting symbol is given by the mapping indicated in Table 64. The field Km in the PHR is set to 0 ( K = 4)."
r01-80 | Chaplin, Clint | Disapprove | SAMSUNG | Technical | 226 | 10.16.3.1 | 13 | "The mandatory modulating-carrier is a triangular waveform." | Yes | "All devices shall support a triuangular waveform modulating-carrier. | Revised | Devices shall support as modulating-carrier signal a triangular waveform, sine waveform or sawtooth waveform
r01-81 | Chaplin, Clint | Disapprove | SAMSUNG | Editorial | 227 | 10.16.3.2 | 8 | "the Carlson's rule" | Yes | "Carlson's bandwidth rule" | Revised | Mention "Carlson's rule" rather than "the Carlson's rule"
r01-82 | Chaplin, Clint | Disapprove | SAMSUNG | Editorial | 227 | 10.16.4 | 18 | "the Carlson's rule" | Yes | "Carlson's bandwidth rule" | Revised | r01-81
r01-83 | Chaplin, Clint | Disapprove | SAMSUNG | Editorial | 227 | 10.16.4 | 19 | "the Carlson's rule" | Yes | "Carlson's bandwidth rule" | Revised | r01-81
r01-84 | Chaplin, Clint | Disapprove | SAMSUNG | Editorial | 247 | B | 14 | "semi-dynamic (DS)" | Yes | "semi-dynamic (SD)" | Accepted
r01-85 | Chaplin, Clint | Disapprove | SAMSUNG | Editorial | 251 | C.3.4 | 13 | "sucesfully" | Yes | "successfully" | Accepted