## IEEE_Cover
November 2011
IEEE P802.15
Wireless Personal Area Networks
Project | IEEE P802.15 Working Group for Wireless Personal Area Networks (WPANs)
Title | 802.15.6 Sponsor Ballot 2 Comment Resolution Database
Date Submitted | 2011-11-03
Source | Clint Chaplin | Voice: +1-408-768-0827
Samsung Electronics
| 3000 Orchard Parkway, San Jose, CA 95134 | E-mail: firstname dot lastname at gmail dot com
Re:
Abstract | 802.15.6 Comments for Sponsor Ballot 2
Purpose
Notice | This document has been prepared to assist the IEEE P802.15. It is offered as a basis for discussion and is not binding on the contributing individual(s) or organization(s). The material in this document is subject to change in form and content after further study. The contributor(s) reserve(s) the right to add, amend or withdraw material contained herein.
Release | The contributor acknowledges and accepts that this contribution becomes the property of IEEE and may be made publicly available by P802.15.

## comments
Comment # | Name | Vote | Affiliation | Category | Page | Subclause | Line | Comment | Must Be Satisfied | Proposed Change | Resolution Status | Resolution Detail | Other1 | Other2 | Other3
r01-20 | Hernandez, Marco | Approve | National Institute of Information and Communications Technology (NICT) | Editorial | 193 | 10.2.1 | 30 | Unnecessary extra spaces to the next paragraph. | No | Remove spaces in lines 30, 31, 32 | Revised | Also add a title to Annex C: UWB
r01-26 | Dawkins, Mark | Approve | Toumaz Technology Ltd. | Editorial | 193 | 10 | 5 | "safety" should be "safe" | No | Change "safety" to "safe" | Accepted
r01-76 | Chaplin, Clint | Disapprove | SAMSUNG | Technical | 200 | 10.7.1.8 | 13 | "TH shall be set to 1 and optionally to 0." This sentence makes no sense as a requirement. "TH shall be set to 1" is pretty absolute; it says that it cannot be set to any other value. And yet the sentence continues with "and optionally to 0". I am faced with a mandatory value of "1", and yet an optional value of 0. If TH shall be set to 1, why have it as a parameter in the first place? | Yes | Please rewrite this requirement. | Revised | Replace TH with reserved in the PHR and remove sub-clause 10.7.1.8.
r01-77 | Chaplin, Clint | Disapprove | SAMSUNG | Technical | 205 | 10.9.4 | 11 | "The field TH in the PHR shall be set to 1 (enable) and optionally to 0 (disable)." This sentence makes no sense as a requirement. "TH shall be set to 1" is pretty absolute; it says that it cannot be set to any other value. And yet the sentence continues with "and optionally to 0". I am faced with a mandatory value of "1", and yet an optional value of "0". If TH shall be set to 1, why have it as a parameter in the first place? | Yes | Please rewrite this requirement. | Revised | Delete the sentence ‘The field TH in the PHR shall be set to 1 (enable) and optionally to 0 (disable)’ in page 205, line 11
r01-78 | Chaplin, Clint | Disapprove | SAMSUNG | Technical | 207 | 10.10.1.1 | 3 | "The symbol mapper K shall be set to 1 that corresponds to M = 2 (see 10.6.3 for pad bits). Thus, the transmitting symbol is given by the mapping indicated in Table 65. In this case, the field Km in the PHR shall be set to 1 ( K = 1)." | Yes | "Devices shall support symbol mapper K set to 1 that corresponds to M = 2 (see 10.6.3 for pad bits). Thus, the transmitting symbol is given by the mapping indicated in Table 65. In this case, the field Km in the PHR shall be set to 1 ( K = 1)." | Revised | "Devices shall support a symbol mapper with K set to 1 that corresponds to M = 2 (see 10.6.3 for pad bits). Thus, the transmitting symbol is given by the mapping indicated in Table 65. In this case, the field Km in the PHR shall be set to 1 ( K = 1)."
r01-79 | Chaplin, Clint | Disapprove | SAMSUNG | Technical | 207 | 10.10.1.2 | 7 | "The symbol mapper may be set to K = 4 that corresponds to 4 M = 2 (see 10.6.3 for pad bits). Thus, the transmitting symbol is given by the mapping indicated in Table 64. The field Km in the PHR is set to 0 ( K = 4)." | Yes | "Devices may support symbol mapper K set to 4 that corresponds to 4 M = 2 (see 10.6.3 for pad bits). Thus, the transmitting symbol is given by the mapping indicated in Table 64. The field Km in the PHR is set to 0 ( K = 4)." | Revised | "Devices may support a symbol mapper with K set to 4 that corresponds to 4 M = 2 (see 10.6.3 for pad bits). Thus, the transmitting symbol is given by the mapping indicated in Table 64. The field Km in the PHR is set to 0 ( K = 4)."
r01-21 | Hernandez, Marco | Approve | National Institute of Information and Communications Technology (NICT) | Editorial | 221 | 10.15 | 27 | Caption of Figure 153 is not shown in the figure in page 221. | No | Introduce a carry return in line 27, so that figure and caption appear together. | Accepted
r01-22 | Hernandez, Marco | Approve | National Institute of Information and Communications Technology (NICT) | Editorial | 226 | 10.16.3.2 | 21 | Caption of Figure 156 is not shown in the figure in page 226. | No | Introduce a carry return in line 21, so that figure and caption appear together. | Accepted
r01-80 | Chaplin, Clint | Disapprove | SAMSUNG | Technical | 226 | 10.16.3.1 | 13 | "The mandatory modulating-carrier is a triangular waveform." | Yes | "All devices shall support a triuangular waveform modulating-carrier. | Revised | Devices shall support as modulating-carrier signal a triangular waveform, sine waveform or sawtooth waveform
r01-81 | Chaplin, Clint | Disapprove | SAMSUNG | Editorial | 227 | 10.16.3.2 | 8 | "the Carlson's rule" | Yes | "Carlson's bandwidth rule" | Revised | Mention "Carlson's rule" rather than "the Carlson's rule"
r01-82 | Chaplin, Clint | Disapprove | SAMSUNG | Editorial | 227 | 10.16.4 | 18 | "the Carlson's rule" | Yes | "Carlson's bandwidth rule" | Revised | r01-81
r01-83 | Chaplin, Clint | Disapprove | SAMSUNG | Editorial | 227 | 10.16.4 | 19 | "the Carlson's rule" | Yes | "Carlson's bandwidth rule" | Revised | r01-81