## IEEE_Cover
November 2011
IEEE P802.15
Wireless Personal Area Networks
Project | IEEE P802.15 Working Group for Wireless Personal Area Networks (WPANs)
Title | 802.15.6 Sponsor Ballot 2 Comments Proposed Resolutions
Date Submitted | 2011-11-06
Source | Clint Chaplin | Voice: +1-408-768-0827
Samsung Electronics
| 3000 Orchard Parkway, San Jose, CA 95134 | E-mail: firstname dot lastname at gmail dot com
Re:
Abstract | 802.15.6 Comments for Sponsor Ballot 2
Purpose
Notice | This document has been prepared to assist the IEEE P802.15. It is offered as a basis for discussion and is not binding on the contributing individual(s) or organization(s). The material in this document is subject to change in form and content after further study. The contributor(s) reserve(s) the right to add, amend or withdraw material contained herein.
Release | The contributor acknowledges and accepts that this contribution becomes the property of IEEE and may be made publicly available by P802.15.

## comments
Comment # | Name | Vote | Affiliation | Category | Page | Subclause | Line | Comment | Must Be Satisfied | Proposed Change | Resolution Status | Resolution Detail | Other1 | Other2 | Other3
r01-02 | Rolfe, Benjamin | Approve | Blind Creek Associates | General | 0 | 0 | 0 | Title of the standard MUST match the apprived PAR. The PAR link associated with the ballot. The standard is a LAN/MAN standard (802) and the title must reflect that. | No | Either change the title to match the PAR or withdraw the PAR and submit it to a more appropriate sponsor. | Revised | modified PAR matching the draft title has been submitted
r01-03 | Rolfe, Benjamin | Approve | Blind Creek Associates | General | 0 | 0 | 0 | Title: refer to style manual 9.2: "The title should be exactly the same as that on the approved PAR" | No | Comply with IEEE SA Style manual. | Revised | modified PAR matching the draft title has been submitted
r01-04 | Rolfe, Benjamin | Approve | Blind Creek Associates | Technical | 2 | 2 | 19 | Style manual: "If a reference is not specifically cited in the normative text of the document, then it shall not be listed in the normative references clause". IEEE Std 802.1D-2004, FIPS Pub 186-3, are not referenced. | No | Remove incorrect normative refernces | Revised | In subclause 8.1, Second paragraph, change "FIPS Pub186-3" to "FIPS Pub 186-3". In clause 7.2.3, first paragraph, change "IEEE Std.802 1D 2004" to "IEEE Std 802.1D-2004"
r01-05 | Rolfe, Benjamin | Approve | Blind Creek Associates | Technical | 5 | 3 | 20 | The commen definition of "nonce" is a non-repeating value. Must it be random? Is it possible to generate a random number (answer: almost but not quite). | No | Remove "random number" form definition. Sugegst using the definition in 802.1X: "nonce: A non-repeating value, such as a counter, used in key management protocols to thwart replay and other types of attack." | Revised | Replace definition with "A number that is unique per instantiation of a cryptography protocol as part of a measure to thwart cryptanalytic and other cryptographic attacks."
r01-07 | Rolfe, Benjamin | Approve | Blind Creek Associates | Editorial | 3 | 3 | 1 | According to the style handbook "If acronyms and abbreviations are included in the definitions clause, Clause 3 should be titled "Definitions, acronyms, and abbreviations" | No | Tutke if clause 3 should be "Definitions, acronyms, and abbreviations" | Rejected | The proposed title would be confusing, since clause 4 is titled "Acronyms and abbreviations". The acronyms and abbreviations appear in clause 3 just as they do in other standards.
r01-09 | Rolfe, Benjamin | Approve | Blind Creek Associates | Editorial | 112 | 7.9 | 3 | The sentence "A hub or a node may support no mechanisms described in this subclause" is awkward (at best). I am left wondering what it really means. Wondering is not an ideal state for users of the standard to be left in. | No | clarify or remove the sentence. | Accepted | See proposed resolution to r01-74, which has been accepted
r01-11 | Rolfe, Benjamin | Approve | Blind Creek Associates | Editorial | 133 | 7.11.1.4 | 6 | If I ever need a "Clcok" I suppose now I know how to synchronize it...but I'm gonna guess you meant "clock". | No | Change "Clcok" to "Clock". | Accepted | The draft will be professionally edited by the IEEE editorial staff before publication.
r01-16 | Rolfe, Benjamin | Approve | Blind Creek Associates | Editorial | 244 | 11.10.1 | 15 | "in 21 MHz band" is missing "the" | No | change to "in the 21 MHz band" | Accepted | The draft will be professionally edited by the IEEE editorial staff before publication.
r01-19 | Turner, Michelle |  |  | Technical | 0 | 0 | 0 | 802.1D is cited in the the normative reference clause, however it's not cited in text. If it's not needed for the implementation of this standard it should be moved to the bibliography. If it is needed please cite in text. | Yes |  | Revised | In clause 7.2.3, first paragraph, change "IEEE Std.802 1D 2004" to "IEEE Std 802.1D-2004"
r01-21 | Hernandez, Marco | Approve | National Institute of Information and Communications Technology (NICT) | Editorial | 221 | 10.15 | 27 | Caption of Figure 153 is not shown in the figure in page 221. | No | Introduce a carry return in line 27, so that figure and caption appear together. | Accepted | The draft will be professionally edited by the IEEE editorial staff before publication.
r01-22 | Hernandez, Marco | Approve | National Institute of Information and Communications Technology (NICT) | Editorial | 226 | 10.16.3.2 | 21 | Caption of Figure 156 is not shown in the figure in page 226. | No | Introduce a carry return in line 21, so that figure and caption appear together. | Accepted | The draft will be professionally edited by the IEEE editorial staff before publication.
r01-25 | Dawkins, Mark | Approve | Toumaz Technology Ltd. | Editorial | 174 | 9.3 | 4 | Missing "the" | No | Add "the" between "at" and "receiver" | Accepted | The draft will be professionally edited by the IEEE editorial staff before publication.
r01-26 | Dawkins, Mark | Approve | Toumaz Technology Ltd. | Editorial | 193 | 10 | 5 | "safety" should be "safe" | No | Change "safety" to "safe" | Accepted | The draft will be professionally edited by the IEEE editorial staff before publication.
r01-27 | Dawkins, Mark | Approve | Toumaz Technology Ltd. | Editorial | 243 | 11.8.1 | 5 | missing "z" | No | change "MH" to "MHz" | Accepted | The draft will be professionally edited by the IEEE editorial staff before publication.
r01-28 | Omeni, Okundu | Disapprove | Toumaz Technology Ltd. | Editorial | 11 | 4 | 21 | PN should be "pseudo-random noise" and not "pseudo noise" | No | change to " pseudo-random noise" | Accepted
r01-29 | Omeni, Okundu | Disapprove | Toumaz Technology Ltd. | Editorial | 58 | 6.4.6.4 | 7 | "... as defined in 0" - missing clause number | Yes | change "0" to link to "6.3.7.4" | Accepted
r01-30 | Omeni, Okundu | Disapprove | Toumaz Technology Ltd. | Editorial | 75 | 7.1 | 14 | "... expounded in 0" - missing clause number | Yes | change "0" to link to "7.12" | Accepted
r01-35 | Ho, Jin-Meng | Approve | Texas Instruments Incorporated | Editorial | 108 | 7.8.1 | 1 | Table 22: Inconsistent line thicknesses | No | Make the 2nd and 3rd vertical lines throughput the table 1 pt in width. | Accepted
r01-36 | Ho, Jin-Meng | Approve | Texas Instruments Incorporated | Editorial | 111 | 7.8.2 | 1 | Table 23: Inconsistent top border line thickness. | No | Make the top border line 1.5 pt in width. | Accepted
r01-39 | Ho, Jin-Meng | Approve | Texas Instruments Incorporated | Editorial | 133 | 7.11.1.4 | 6 | Typo. | No | Change "Clcok" to "Clock". | Accepted | The draft will be professionally edited by the IEEE editorial staff before publication.
r01-40 | Ho, Jin-Meng | Approve | Texas Instruments Incorporated | Editorial | 157 | 8.1.6 | 3 | Incomplete heading. | No | Change "Disassociation" to "Security disassociation". | Accepted
r01-42 | Ho, Jin-Meng | Approve | Texas Instruments Incorporated | Editorial | 181 | 9.5.1.1 | 25 | BT should be italicized. | No | Italicize the variable BT. | Accepted | The draft will be professionally edited by the IEEE editorial staff before publication.
r01-43 | Ho, Jin-Meng | Approve | Texas Instruments Incorporated | Editorial | 182 | 9.5.1.1 | 4 | BT should be italicized. | No | Italicize the variable BT. | Accepted | The draft will be professionally edited by the IEEE editorial staff before publication.
r01-44 | Ho, Jin-Meng | Approve | Texas Instruments Incorporated | Editorial | 182 | 9.5.2 | 19 | Space between "D" and "Q" should be removed. | No | Remove space between "D" and "Q". | Accepted | The draft will be professionally edited by the IEEE editorial staff before publication.
r01-46 | Ho, Jin-Meng | Approve | Texas Instruments Incorporated | Editorial | 189 | 9.8.7.2 | 16 | italicize the "f" of "Df". | No | italicize the "f" of "Df". | Accepted | The draft will be professionally edited by the IEEE editorial staff before publication.
r01-48 | Farlow, Charles S | Disapprove | Medtronic, Inc. | Technical | 59 | 6.5 | 27 | The issue raised in comment 165 was not fully addressed by the resolution. The term "medical event report" is not defined yet it is used throughout the latest draft, the first instance being in sub-clause 6.5 | Yes | Replace instances of "medical event report" with "medical implant event report" throughout the document, as the latter is elaborated in sub-clause 7.9.3. | Revised | Make the replacement as proposed, except in 7.5 where remove all instances of "or medical event report".
r01-49 | Farlow, Charles S | Disapprove | Medtronic, Inc. | Editorial | 8 | 3.2 | 18 | The "Accepted" proposed change for comment 166 was not properly implemented. | Yes | Change "Medical Device Radiocommunication (MedRadio) Service band" to "Medical Device Radiocommunication Service (MedRadio)" | Accepted
r01-50 | Farlow, Charles S | Disapprove | Medtronic, Inc. | Technical | 117 | 7.9.4 | 12 | The ETSI standard is not a regulation. This issue was previously raised in comment 169 but not completely resolved. | Yes | Change "applicable considerations and regulations including" to "application considerations, regulations, and standards including" | Accepted
r01-54 | Davenport, David | Approve | GE Global Research | Editorial | 131 | 7.11.1.2 | 31 | Change "startof" to "start of" | No | Change "startof" to "start of" | Revised | The proposed change is purely editorial, and will be referred to the publications editor for consideration during preparation for publication, as provided for in clause 5.4.3.2 of the Standards Board Operations Manual.
r01-57 | Davenport, David | Approve | GE Global Research | Editorial | 133 | 7.11.1.3 | 2 | Change "hug" to "hub" | No | Change "hug" to "hub" | Accepted | The draft will be professionally edited by the IEEE editorial staff before publication.
r01-58 | Davenport, David | Approve | GE Global Research | Editorial | 133 | 7.11.1.4 | 6 | Change "Clcok" to "Clock" | No | Change "Clcok" to "Clock" | Accepted | The draft will be professionally edited by the IEEE editorial staff before publication.
r01-65 | Ida, Ichirou | Approve | FUJITSU | Editorial | 61 | 6.6.1.9 | 32 | Error in heading of itemization. | No | Replace a) with b) | Accepted | The draft will be professionally edited by the IEEE editorial staff before publication.
r01-66 | Ida, Ichirou | Approve | FUJITSU | Editorial | 62 | 6.6.1.10 | 1 | Error in heading of itemization. | No | Replace b) with a) | Accepted | The draft will be professionally edited by the IEEE editorial staff before publication.
r01-67 | Ida, Ichirou | Approve | FUJITSU | Editorial | 62 | 6.6.1.10 | 3 | Error in heading of itemization. | No | Replace c) with b) | Accepted | The draft will be professionally edited by the IEEE editorial staff before publication.
r01-68 | Chaplin, Clint | Disapprove | SAMSUNG | General |  |  | 2 | Page iv, line 2: this boxed text needs to be updated with the new title | Yes | Update to new title | Accepted
r01-69 | Chaplin, Clint | Disapprove | SAMSUNG | Technical | 16 | 5.5.1.4 | 32 | "If their MK is missing or invalid during a PTK recreation, they are required to move back to Orphan state. If their PTK is missing or invalid, they are required to move back to Associated state." Who or what is this "they"? | Yes | "If the MK is missing or invalid during a PTK recreation, the hub and node are required to move back to Orphan state. If the PTK is missing or invalid, the hub and node are required to move back to Associated state." | Revised | If their MK is missing or invalid during a PTK recreation, the hub and node are required to move back to Orphan state. If their PTK is missing or invalid, the hub and node are required to move back to Associated state.
r01-71 | Chaplin, Clint | Disapprove | SAMSUNG | Technical | 36 | 6.3.2.5.1 | 19 | "the field is set to a witness of its value" I have no idea what is meant by "a witness of its value", and I would have no idea how to write an implementation of this. | Yes | "the field is set to the value of the calculated witness" | Revised | Change "the field is set to a witness of its value contained in…" to "the field is set to a witness (message authentication code) of its value contained in…"
r01-72 | Chaplin, Clint | Disapprove | SAMSUNG | Editorial | 59 | 6.4.8.6 | 20 | "define" | Yes | "defined" | Accepted | The draft will be professionally edited by the IEEE editorial staff before publication.
r01-73 | Chaplin, Clint | Disapprove | SAMSUNG | Editorial | 88 | 7.4.2 | 32 | "Reqeusted" | Yes | "Requested" | Accepted | The draft will be professionally edited by the IEEE editorial staff before publication.
r01-74 | Chaplin, Clint | Disapprove | SAMSUNG | Technical | 112 | 7.9 | 3 | "A hub or a node may support no mechanisms described in this subclause if it does not communicate in the MICS band." | Yes | "A hub or a node may support no mechanisms described solely in this subclause if it does not communicate in the MICS band." | Accepted
r01-75 | Chaplin, Clint | Disapprove | SAMSUNG | Technical | 112 | 7.9 | 3 | "A hub or a node may support no mechanisms described in this subclause if it does not communicate in the MICS band." Why not? | No | Please explain | Accepted | The mechanisms described in this subclause are tailored to the MICS band which has unique regularory requirements on medium access. Hence they are a bit moot for medium access outside the MICS band.
r01-76 | Chaplin, Clint | Disapprove | SAMSUNG | Technical | 200 | 10.7.1.8 | 13 | "TH shall be set to 1 and optionally to 0." This sentence makes no sense as a requirement. "TH shall be set to 1" is pretty absolute; it says that it cannot be set to any other value. And yet the sentence continues with "and optionally to 0". I am faced with a mandatory value of "1", and yet an optional value of 0. If TH shall be set to 1, why have it as a parameter in the first place? | Yes | Please rewrite this requirement. | Revised | Delete TH from the PHR and remove sub-clause 10.7.1.8.
r01-77 | Chaplin, Clint | Disapprove | SAMSUNG | Technical | 205 | 10.9.4 | 11 | "The field TH in the PHR shall be set to 1 (enable) and optionally to 0 (disable)." This sentence makes no sense as a requirement. "TH shall be set to 1" is pretty absolute; it says that it cannot be set to any other value. And yet the sentence continues with "and optionally to 0". I am faced with a mandatory value of "1", and yet an optional value of "0". If TH shall be set to 1, why have it as a parameter in the first place? | Yes | Please rewrite this requirement. | Revised | Delete the sentence 'The field TH in the PHR shall be set to 1 (enable) and optionally to 0 (disable)' in page 205, line 11.
r01-78 | Chaplin, Clint | Disapprove | SAMSUNG | Technical | 207 | 10.10.1.1 | 3 | "The symbol mapper K shall be set to 1 that corresponds to M = 2 (see 10.6.3 for pad bits). Thus, the transmitting symbol is given by the mapping indicated in Table 65. In this case, the field Km in the PHR shall be set to 1 ( K = 1)." | Yes | "Devices shall support symbol mapper K set to 1 that corresponds to M = 2 (see 10.6.3 for pad bits). Thus, the transmitting symbol is given by the mapping indicated in Table 65. In this case, the field Km in the PHR shall be set to 1 ( K = 1)." | Revised | "Devices shall support a symbol mapper with K set to 1 that corresponds to M = 2 (see 10.6.3 for pad bits). Thus, the transmitting symbol is given by the mapping indicated in Table 65. In this case, the field Km in the PHR shall be set to 1 ( K = 1)."
r01-79 | Chaplin, Clint | Disapprove | SAMSUNG | Technical | 207 | 10.10.1.2 | 7 | "The symbol mapper may be set to K = 4 that corresponds to 4 M = 2 (see 10.6.3 for pad bits). Thus, the transmitting symbol is given by the mapping indicated in Table 64. The field Km in the PHR is set to 0 ( K = 4)." | Yes | "Devices may support symbol mapper K set to 4 that corresponds to 4 M = 2 (see 10.6.3 for pad bits). Thus, the transmitting symbol is given by the mapping indicated in Table 64. The field Km in the PHR is set to 0 ( K = 4)." | Revised | "Devices may support a symbol mapper with K set to 4 that corresponds to 4 M = 2 (see 10.6.3 for pad bits). Thus, the transmitting symbol is given by the mapping indicated in Table 64. The field Km in the PHR is set to 0 ( K = 4)."
r01-80 | Chaplin, Clint | Disapprove | SAMSUNG | Technical | 226 | 10.16.3.1 | 13 | "The mandatory modulating-carrier is a triangular waveform." | Yes | "All devices shall support a triuangular waveform modulating-carrier. | Revised | "Devices shall support as modulating-carrier signal a triangular waveform, sine waveform or sawtooth waveform."
r01-81 | Chaplin, Clint | Disapprove | SAMSUNG | Editorial | 227 | 10.16.3.2 | 8 | "the Carlson's rule" | Yes | "Carlson's bandwidth rule" | Revised | "Carlson's rule" without the word "the"
r01-82 | Chaplin, Clint | Disapprove | SAMSUNG | Editorial | 227 | 10.16.4 | 18 | "the Carlson's rule" | Yes | "Carlson's bandwidth rule" | Revised | "Carlson's rule" without the word "the"
r01-83 | Chaplin, Clint | Disapprove | SAMSUNG | Editorial | 227 | 10.16.4 | 19 | "the Carlson's rule" | Yes | "Carlson's bandwidth rule" | Revised | "Carlson's rule" without the word "the"
r01-84 | Chaplin, Clint | Disapprove | SAMSUNG | Editorial | 247 | B | 14 | "semi-dynamic (DS)" | Yes | "semi-dynamic (SD)" | Accepted | The draft will be professionally edited by the IEEE editorial staff before publication.
r01-85 | Chaplin, Clint | Disapprove | SAMSUNG | Editorial | 251 | C.3.4 | 13 | "sucesfully" | Yes | "successfully" | Accepted | The draft will be professionally edited by the IEEE editorial staff before publication.