## IEEE_Cover
November 2011
IEEE P802.15
Wireless Personal Area Networks
Project | IEEE P802.15 Working Group for Wireless Personal Area Networks (WPANs)
Title | 802.15.6 Sponsor Ballot 2 Comments Left To Resolve
Date Submitted | 2011-11-06
Source | Clint Chaplin | Voice: +1-408-768-0827
Samsung Electronics
| 3000 Orchard Parkway, San Jose, CA 95134 | E-mail: firstname dot lastname at gmail dot com
Re:
Abstract | 802.15.6 Comments for Sponsor Ballot 2
Purpose
Notice | This document has been prepared to assist the IEEE P802.15. It is offered as a basis for discussion and is not binding on the contributing individual(s) or organization(s). The material in this document is subject to change in form and content after further study. The contributor(s) reserve(s) the right to add, amend or withdraw material contained herein.
Release | The contributor acknowledges and accepts that this contribution becomes the property of IEEE and may be made publicly available by P802.15.

## comments
Comment # | Name | Vote | Affiliation | Category | Page | Subclause | Line | Comment | Must Be Satisfied | Proposed Change | Resolution Status | Resolution Detail | Other1 | Other2 | Other3
r01-01 | Rolfe, Benjamin | Approve | Blind Creek Associates | General | 2 | 2 | 2 | "The following referenced documents are indispensable for the application of this document (i.e., they shall 2 be understood and used,...." SHALL is incorrectly used. it is outside the scope of an 802 standard to prescrive requirements on the reader (only the devices the reader creates). IEEE-SA editorial guidelines specify "must" is the appropriate word. | No | Change "shall" to "must".
r01-06 | Rolfe, Benjamin | Approve | Blind Creek Associates | General | 8 | 3.2 | 22 | Refer to IEEE style manual clause 10.5.3: "Each definition should be a brief, self-contained description of the term in question and shall not contain any other information, such as requirements and elaborative text. The term should not be used in its own definition. All terms defined in IEEE standards are incorporated into the IEEE-SA Standards Definitions Database. For this reason, it is important that terms and definitions have as general an application as possible. Definitions should not include references to other parts of the standard." This defintion (and others) do not meet these requirements. | No | Remove definition (it isn't really necessary here), or find a way to define it inaccordance with IEEE-SA requirements
r01-08 | Rolfe, Benjamin | Approve | Blind Creek Associates | Editorial | 0 | 0 | 0 | There are a lot of places where you have "physical layer (PHY)" in the text. You need only spell it out the first time it is used in each major part of the standard: "Within text, the acronym or abbreviation should follow the first use of the full term (the first time in the introduction, then the first time in the body of the document, and then the first time in any annexes in which the acronym appears)." | No | Clean up use of achronyms to comform to the style guidelines.
r01-10 | Rolfe, Benjamin | Approve | Blind Creek Associates | Editorial | 119 | 7.9 | 5 | Efforts to clarify this paragraph are apprecitaed but haven't really don it. "applicable considerations" is unclear; calling out a specific clause/subclause of a regulatiory document is going to make the standard potentilaly useless when the regulations change, which is very likely to happen. | No | Probably best to delete the paragraph.
r01-14 | Rolfe, Benjamin | Approve | Blind Creek Associates | Editorial | 243 | 11.8.1 | 3 | This paragraph paragraph has severl problems and way too many words for what needs to be said in the standard. | No | Change to: The transmit spectral mask shown is in Figure 171. The transmit power spectrum shall be less than 0 dBr (dB relative to the maximum spectral density of the signal) within fBW, where fc = 21 MHz fBW = 5.25 MHz. | Rejected | Commentor has withdrawn the comment
r01-15 | Rolfe, Benjamin | Approve | Blind Creek Associates | Technical | 243 | 11.8.2 | 14 | "shall be in compliance with local regulations and, under any circumstance, shall not exceed 30 uV/m." is not a valid, verifiable requirement. What does "local" mean in an international standard? Since it is already stated that all meeting appllicable regulations is the responsibility of the implementer, it need not be repeated. Then "under any circumstances" is imposible to verify and not necessary to the point of the requirement. State the requirement only. | No | Change to "shall not exceed 30 uV/m." | Rejected | Commentor has withdrawn the comment
r01-17 | Rolfe, Benjamin | Approve | Blind Creek Associates | General | 3 | 3 | 1 | Many of these definitions are not consistent with the IEEE-SA style manual, which states: "Each definition should be a brief, self-contained description of the term in question and shall not contain any other information, such as requirements and elaborative text. The term should not be used in its own definition." (10.5.3). Many defintions contain a lot of "other information" | No | Comply with the style requirements of an IEEE standard. Remove "other information" from the defintions and if necessary move it to the appropirate normative sections.
r01-18 | Turner, Michelle |  |  | Editorial | 0 | 0 | 0 | 802-2001 is cited in the normative reference clause and the bibliography. If it's needed for the implementation of this standard it should deleted in the bibliography. | Yes
r01-31 | Omeni, Okundu | Disapprove | Toumaz Technology Ltd. | Technical | 129 | 7.11 | 6 | Current text only supports uplink for centralized guard timing. The original comment was for support of all scheduled allocations. Also - there is too much complexity involved in computing the guard times. There should be one equation that is independent of adjacent allocations, otherwise the hub needs to keep track which would be an unnecessary burden considering that the allocations could be m-periodic as well as 1-periodic. | Yes | see document DCN 0760 for details of the proposed resolution text
r01-32 | Omeni, Okundu | Disapprove | Toumaz Technology Ltd. | Technical | 135 | 7.11.2.2 | 18 | Formula to use for computation of GTc for a node isn't clear. | Yes | insert the following sentence after line 37 of page 133. "A node shall compute guard time GTc according to equation (14)"
r01-33 | Patro, Ranjeet | Disapprove | SAMSUNG | Technical |  | 6 |  | In many BAN applications such as ECG and EEG, nodes require to establish a connection together with a Hub to realize an application. When the nodes belonging to a group establish connection one by one, nodes experience larger connection delay and higher energy consumption for connection establishment. The optional Group Connection mechanism has more advantages than the disadvantages. Bring back group connection method to the TG6 draft. | Yes | Group Connection IE and related references were defined in the clauses 6 and 7 of D04. Include the deleted items from draft D04 to the draft D05. And then, add the following text to 7.4.2 of draft D05. "For group connection, a hub reserves the number of connected_NIDs equal to the Group Size field value in the Group Connection IE of a Connection Request frame.
r01-37 | Ho, Jin-Meng | Approve | Texas Instruments Incorporated | Technical | 111 | 7.8.2 | 1 | In the case of More Data = 0 and Last Frame = 1, the hub's behavior after receiving an I-Ack with More Data = 1 is not given, but the corresponding node's behavior is prescribed. For consistence, the hub's behavior needs to be specified accordingly. | No | In the 2nd to the last row on page 111, add the following as a new paragraph to the right entry: However, if the hub received from the node an I-Ack or B-Ack with the More Data field of the MAC header set to one (and if both the hub and the node support polling access), pSIFS later the hub should send to the node a Poll or T-Poll frame conveying an immediate polled allocation or a future poll or post for the node, if there is a corresponding time interval available.
r01-47 | Farlow, Charles S | Disapprove | Medtronic, Inc. | General |  |  |  | The resolution for comment 162 is not accepted. The proposed resolution "BRC cannot reach consensus." is a status, not a resolution. The topic raised by comment 162 and related comments is a fundamental technical matter. | Yes | Remove clause 11 (Human Body Communications) from the draft standard. Remove all references to clause 11 from the draft standard.
r01-51 | Farlow, Charles S | Disapprove | Medtronic, Inc. | Technical | 243 | 11.8.2 |  | The resolution for comment 179 is not accepted. The specification for transmit power is not sufficient for an electrode capacitively coupled to the human body in an actual use condition. The input impedance of the electrode will change as a function of its environment (e.g., close to the skin, far away from the skin). The electrode's surface area must be bounded to permit the worst-case simulation of in-body current density. This member proposed text for "conducted incident power supplied to an HBC electrode" (IEEE 802.15.6 reflector, 14 Oct. 2011) that was not appropriately considered by HBC proponents. HBC proponents in Task Group 6 have not followed the guidance from IEEE legal staff (Legal review for P802.15.6_D01, Michelle Turner, 2 Nov. 2010; posted to STDS-802-15-BAN reflector on 11 Nov. 2010), "... Further, if the proper transmit power is a matter of concern, it should be discussed further with members of the implantable medical device industry to determine an appropriate transmit power level." | Yes | Remove clause 11 (Human Body Communications) from the draft standard. Remove all references to clause 11 from the draft standard.
r01-52 | Farlow, Charles S | Disapprove | Medtronic, Inc. | Technical | 243 | 11.8.2 |  | The resolution for comment 180 is not accepted. HBC proponents did not provide additional technical information (as requested in the "Proposed Change" field) during the comment resolution process. Several of these technical issues were noted in prior conference calls, and remain unresolved, as documented in IEEE P802.15-11-0441-00-0006. Concerns of the active implantable medical device industry are summarized in document IEEE 802.15-11-0533-01-0006. | Yes | Remove clause 11 (Human Body Communications) from the draft standard. Remove all references to clause 11 from the draft standard.
r01-53 | Farlow, Charles S | Disapprove | Medtronic, Inc. | Technical | 243 | 11.8.2 |  | The resolution for comment 181 is not accepted. HBC proponents did not provide additional technical information (as requested in the "Proposed Change" field) during the comment resolution process. Several of these technical issues were noted in prior conference calls, and remain unresolved, as documented in IEEE P802.15-11-0441-00-0006. Concerns of the active implantable medical device industry are summarized in document IEEE 802.15-11-0533-01-0006. | Yes | Remove clause 11 (Human Body Communications) from the draft standard. Remove all references to clause 11 from the draft standard.
r01-60 | Davenport, David | Approve | GE Global Research | Technical | 136 | 7.11.2.3 | 5 | Apparent contradiction between this line: "The node and the hub shall not include guard times in the scheduled allocation intervals they request or assign..." and previous page 7.11.2.2 line 27: "The node may commence its reception ...if the request and assignment of the interval accordingly accounted for a relative clok drift up to GTc-GTo." | No | Change this line to "The node may include guard times as part of its request for scheduled allocation intervals. A node requesting centralized guard time allocation shall indicate its PPM number and maximum synchronization interval. A hub shall not add guard time in the scheduled allocation interval assigned to a node."
r01-61 | Davenport, David | Approve | GE Global Research | Technical | 232 | 11 | 1 | The HBC PHY is outside the scope of the 802.15 TG6 PAR. The Human Body Communication Physical Layer is not a wireless technology. As described by Annex C, the HBC PHY uses the human body as a conductive media for data communication. As such, the HBC PHY is outside the scope of the 802.15 TG6 PAR which defines "a standard for short range, wireless communication in the vicinity of, or inside, a human body". The sponsor ballot invitation states that "One of the responsibilities as a balloter is to ensure that the scope off the draft is within the scope of the work authorized by the PAR." | No | Remove the Human Body Communication PHY from the draft to preserve the scope of the 802.15 TG6 PAR. Delete clause 11 and Annex D.
r01-62 | Ida, Ichirou | Approve | FUJITSU | Technical | 135 | 7.11.2.2 | 9 | A node can not consider other nodes but only hub, then the node should only take care of clock drift between itself and the node for reception. Therefore the equation (13) is only valid for node's reception among these three equation. | No | Add following sentense for clarity, "the node shall refer to Equation (13) for GTc calculation for its reception."
r01-63 | Ida, Ichirou | Approve | FUJITSU | Technical | 62 | 6.6.1.10 | 3 | A hub also should reply its policy for guard time provisioning scheme for confirmation purpose, otherwise the node could not realize the reason of connection rejection when it is guard time policy. | No | Change (c), as following, " In the Connection Assignment frame sent by a node, it is set to one if the hub use centralized guard time provisioning, or is set to zero if the hub requires distributed guard time provisioning." Add (d) as "It is reserved, otherwise. "
r01-64 | Ida, Ichirou | Approve | FUJITSU | Technical | 40 | 6.3.4.5 | 19 | To avoid DoS attack by spoofing, it seems to be better to set KMAC in second PTK frame even for the case the responder is not joining the network | No | Add "or not to join" between "to join" and "the PTK creation"
r01-69 | Chaplin, Clint | Disapprove | SAMSUNG | Technical | 16 | 5.5.1.4 | 32 | "If their MK is missing or invalid during a PTK recreation, they are required to move back to Orphan state. If their PTK is missing or invalid, they are required to move back to Associated state." Who or what is this "they"? | Yes | "If the MK is missing or invalid during a PTK recreation, the hub and node are required to move back to Orphan state. If the PTK is missing or invalid, the hub and node are required to move back to Associated state."
r01-70 | Chaplin, Clint | Disapprove | SAMSUNG | Technical | 29 | 6.2.3 | 28 | The resolution to CID 191 of the initial ballot as uploaded to MyBallot and as documented in the comment resolution spreadsheet was not implemented in this latest draft. A MAC frame of 9 octets with all bits zero will pass the current FCS algorithm. This will correspond to a beacon frame with no MAC Frame Body, no security level, zero TK Index, No EAP, no More Data, no B2 Frame, a zero sequence number, a Recipient ID of 0, a Sender ID of 0, and a BAN ID of 0. A frame of all zeroes is a somewhat more common error in some PHYs than just random bits (signal dropout, loss of sync, etc.). Given that, protecting against such frame is easily done by implementing the resolution to CID 191 of the last ballot. | Yes | Implement the resolution to CID 191 from the last ballot.