## IEEE_Cover
December 2011
IEEE P802.15
Wireless Personal Area Networks
Project | IEEE P802.15 Working Group for Wireless Personal Area Networks (WPANs)
Title | 802.15.6 Sponsor Ballot 4 Comment Database
Date Submitted | 2011-12-18
Source | Clint Chaplin | Voice: +1-408-768-0827
Samsung Electronics
| 3000 Orchard Parkway, San Jose, CA 95134 | E-mail: firstname dot lastname at gmail dot com
Re:
Abstract | 802.15.6 Comments for Sponsor Ballot 4
Purpose
Notice | This document has been prepared to assist the IEEE P802.15. It is offered as a basis for discussion and is not binding on the contributing individual(s) or organization(s). The material in this document is subject to change in form and content after further study. The contributor(s) reserve(s) the right to add, amend or withdraw material contained herein.
Release | The contributor acknowledges and accepts that this contribution becomes the property of IEEE and may be made publicly available by P802.15.

## comments
Comment # | Name | Vote | Category | Page | Subclause | Line | Comment | Must Be Satisfied | Proposed Change | Resolution Status | Resolution Detail | Other1 | Other2 | Other3
r03-1 | Freedman, Avraham | Disapprove | General | 13 | 5.2 | 8 | I am sorry to see that the BRC does not treat the comments technically but rather rejects all the comments based on technicalities, and wrong ones too. Section 5.2 has been the subject of an unresolved comments (i-73) associated with a disapprove vote. Hence it should be open for comments in the recirculation ballot. The problem is life-critical, as I see it and administrative rejections cannot possibly be accepted. | Yes | Adopt the proposed change suggested in r02-1 OR suggest a better solution to the problem OR reject the comment based on TECHNICAL acceptable reasons OR postpone the approval of the standard till after the revisions and amendments mentioned in the comment resolution are made.
r03-2 | Turner, Michelle |  | Editorial | 0 | 0 | 0 | This draft meets all editorial requirements. | Yes
r03-3 | Farlow, Charles S | Disapprove | General |  |  |  | The resolution for comment r02-06 is not accepted. The TG6 PAR includes the phrase "wireless communication" as well as "effects on portable antennas" and does not permit data communication via electrodes capacitively coupled to the human body. HBC proponents have not presented sufficient evidence to justify a "No" entry in TG6 PAR paragraph 7.3, as demonstrated by the fact that three organizations (Advanced Medical Technology Association, European Telecommunications Standards Institute (ETSI), and ISO/TC 150/SC 6 - IEC/SC 62D JWG 1) have indicated a significant level of concern for patient safety in letters submitted to the IEEE SA. | Yes | Remove clause 11 (Human Body Communications) from the draft standard. Remove all references to clause 11 from the draft standard. The IEEE Code of Ethics includes the requirement "... to accept responsibility in making decisions consistent with the safety, health, and welfare of the public, ..." The "public" includes patients implanted with life-sustaining medical devices.
r03-4 | Farlow, Charles S | Disapprove | Technical | 244 | 11.8.2 |  | The resolution for comment r02-07 is not accepted. The specification for transmit power "HBC electrode radiating in free space, measured at 30 meters" is totally irrelevant to the actual use condition (an electrode capacitively coupled to the human body). The specification of a free space measurement condition alone results in an indeterminate level of power coupled to the human body (e.g., 99.999% of the power may be reflected back to the source in a free space measurement). Accordingly, the potential impact of the HBC mode to patients with life-sustaining Active Implantable Medical Devices (AIMDs) is indeterminate. Further, the new text added to this sub-clause "Devices shall limit their transmit power to mitigate ..." while sound in its intent, does not provide sufficient information for manufacturers to design systems with interoperable HBC elements. TG6 has not contemplated HBC devices operating at different transmit power levels. | Yes | Remove clause 11 (Human Body Communications) from the draft standard. Remove all references to clause 11 from the draft standard. The IEEE Code of Ethics includes the requirement "... to accept responsibility in making decisions consistent with the safety, health, and welfare of the public, ..." The "public" includes patients implanted with life-sustaining medical devices.
r03-5 | Farlow, Charles S | Disapprove | Technical | 244 | 11.8.2 |  | The resolution for comment r02-08 is not accepted. HBC proponents did not provide additional technical information (as requested in the "Proposed Change" field of the original Sponsor Ballot comment) during the comment resolution process. Several of these technical issues were noted in prior conference calls, and remain unresolved, as documented in IEEE P802.15-11-0441-00-0006. Concerns of the active implantable medical device industry are summarized in document IEEE 802.15-11-0533-01-0006. HBC proponents in Task Group 6 have not followed the guidance from IEEE legal staff (Legal review for P802.15.6_D01, Michelle Turner, 2 Nov. 2010; posted to STDS-802-15-BAN reflector on 11 Nov. 2010), "... Further, if the proper transmit power is a matter of concern, it should be discussed further with members of the implantable medical device industry to determine an appropriate transmit power level." | Yes | Remove clause 11 (Human Body Communications) from the draft standard. Remove all references to clause 11 from the draft standard. The IEEE Code of Ethics includes the requirement "... to accept responsibility in making decisions consistent with the safety, health, and welfare of the public, ..." The "public" includes patients implanted with life-sustaining medical devices.
r03-6 | Farlow, Charles S | Disapprove | Technical | 244 | 11.8.2 |  | The resolution for comment r02-09 is not accepted. HBC proponents did not provide additional technical information (as requested in the "Proposed Change" field of the original Sponsor Ballot Comment) during the comment resolution process. Several of these technical issues were noted in prior conference calls, and remain unresolved, as documented in IEEE P802.15-11-0441-00-0006. Concerns of the active implantable medical device industry are summarized in document IEEE 802.15-11-0533-01-0006. HBC proponents in Task Group 6 have not followed the guidance from IEEE legal staff (Legal review for P802.15.6_D01, Michelle Turner, 2 Nov. 2010; posted to STDS-802-15-BAN reflector on 11 Nov. 2010), "... Further, if the proper transmit power is a matter of concern, it should be discussed further with members of the implantable medical device industry to determine an appropriate transmit power level." | Yes | Remove clause 11 (Human Body Communications) from the draft standard. Remove all references to clause 11 from the draft standard. The IEEE Code of Ethics includes the requirement "... to accept responsibility in making decisions consistent with the safety, health, and welfare of the public, ..." The "public" includes patients implanted with life-sustaining medical devices.