## Cover
2012-07-01 |  | IEEE P802. 15-12-0346-00-0008
IEEE P802.15
Wireless Personal Area Networks
Project | IEEE P802.15 Working Group for Wireless Personal Area Networks (WPANs)
Title | Some details for draft application matrix for 802.15.8-PAC
Date Submitted | 2012-12-07
Source | Eldad Zeira | Voice:
| Qing Li | E-mail: eldad.zeira@interdigital.com
InterDigital
Re: | Application matrix discussions
Abstract | This contribution provides technical attributes of applications previously discussed that can be used as baseline for 802.15.8-PAC application matrix
Purpose | To be discussed by SG-8.
Notice | This document has been prepared to assist the IEEE P802.15. It is offered as a basis for discussion and is not binding on the contributing individual(s) or organization(s). The material in this document is subject to change in form and content after further study. The contributor(s) reserve(s) the right to add, amend or withdraw material contained herein.
Release | The contributor acknowledges and accepts that this contribution becomes the property of IEEE and may be made publicly available by P802.15.

## Application Matrix
IEEE P802. 15-12-0346-00-0008
Category | Service or application type | Description | Technical Attributes (2) | [13 empty] | Exemplary applications | Requirements
|  |  | data amount (1) | discovery latency (2) | data latency (3) | data rate (4) | Range (5) | Areal density (7) | discovery load (8) | data security (9) | Discovery type (10) | discovery security (11) | mobility (12) | position type (13) | power consumption (14) | Delivery (15)
Social Networking | Presence indicator with updates | -Periodic or occasional / one time keep alive signal or re-discovery -One or two way -Pairwise or group based | Low | High | High | Low | Med | Low | Low | conf. | Close | Auth., Privacy | Ped. | meters | Sens. | Best effort | Discovery of friends / coleagues, tracking children
| Communication | Two way communication: voice/text/video - pairwise - 1:n and group - multiple pairs | High | Med | Med | High | Med | Low | Low | conf. | Close | Auth., Privacy | Ped. | dB | Sens. | SD | Messenger services
SHOPPING/ ENTERTAINING - Advertisement | Commercial Broadcast | one way broadcast - advertisement - promotions - coupons | Med | High | Low ~ Med | Low | High | Med | High | Conf | Open | None | Ped. | N/A | Sens. at receiver | n/a | Store ads
| Personalized Advertisement | Two way communication: -user sends membership, shopping list, behavior, etc. -store sends personalized coupon, accumulated points, etc. - Could be group based | similar to social networking communication | [13 empty] | Store ads
| Group Based Advertisements | Two way communication: -user sends club membership, VIP, etc. -store sends group coupon or discount, group accumulated points, etc. -similar to group based social networking (data rate could be different) | similar to social networking communication
| Pull-type Advertisements | Interactive communication: User initiated interactive advertisement in visual range. | Med | High | Med ~ High | Low | Med | Med | High | Conf | Close | None? | Ped. | ? | ? | ? | ?
USER-CENTRIC SERVICES - Activities at Proximity | Gaming | Two-way communication for pair gamers; Multi-way communication for multi-gamers | Low | Med | low or very low | Med | Med | Med | Low | Confident. | Close | Auth., Privacy | Ped. | dB or meters | Sens. | ACK | game playng | latency 5-15ms
| Streaming | One way 1-to-1 (peer to peer) 1-to-n (store to users) Could be live - real time | High | Med | Med to high | High | Med | Med | Low | conf. | Close | Auth., Privacy | Ped. | dB | Sens. | Un-ACK | similar to messenger type but more open in nature
SMART ENVIRONMENT - Home/ Office (Device based) | Content exchanges | Two way communication Not time sensitive - not real time high data rate | high | Med | Med | High | Low | Med | Low | conf. | Close | Auth., Privacy | Ped. | dB | Sens. | ACK | Printer sharing
| Personalized machine Management (smart office or home) - no S/W downloads | Two way communication: management of configuration, S/W on various machines such as game consoles, microwaves, etc. Not time sensitive Requires privacy, small number of devices | Low | High | High | Low | Low | High | Med | conf. | Close | Auth., Privacy | Ped. | dB | Sens. | ACK | office management
| Personalized machine Management (smart office or home) - S/W downloads | Two way communication: management of configuration, S/W on various machines such as game consoles, microwaves, etc. Not time sensitive Requires privacy, small number of devices | High | High | High | Med | Low | High | Med | conf. | Close | Auth., Privacy | Ped. | dB | Sens. | ACK | S/W downloads
HEALTH / Energy- Monitoring/Service | Large network machine type communication | Two way communication Not time sensitive - not real time Similar to the user based, but may be large number of devices, such as machine-to-machine. | low | high | High | Low | High | High | High | Confident. | Close | Auth., Privacy | Ped. | dB | Sens. | ACK | Smart Grid
| Peer-aware Monitoring/Assistance | One way broadcast or high security two-ways communications - A patient may let the neighbors know that he/she has heart problem or memory lost etc - Health info passed to physician | High | low | Med | Low | Med | Med | High | conf. | Close | Auth., Privacy | Ped. | N/A | Sens. | ACK | multicast of emergency situation
SAFETY/SECURITY - Home/School/Public | Support/Service | Similar to monitoring / assistance but information is sent by providers | Low ~ Med | Med ~ High | Med ~ High | Low | High | Med | Low | Varies | Varies | Varies | Ped. | dB | Sens. | ACK
| Hazard Notification | One way down link broadcast or groupcast - To know the surroundings - Preventative notification of potential harms | Low | Med | Med | Low | High | Med | Low | None | Open | Auth. | Ped. | dB | Sens. | Best effort
| Public Emergency Warming | One way down link broadcast or groupcast: War, terror attack, earthquake, flood, etc. Requires fast reaction time - minimum latency & highest priority. | Low | Low | Low | Low | High | High | High | Integrity | Open | Auth., Privacy | Ped. | N/A | Sens. | Best effort
TRAFFIC/TRANSPORTATION - Road/Train/Airport | Police/ Public Helps | Two way communication: May require fast reaction time such as 911 - minimum latency & highest priority | Low | Low | Low | Low | High | ? | ? | Conf | ? | Auth., Privacy | Ped. | dB | Sens. | ACK
| Roadside Assistance - Congestions, Accident (fast), Event Communication | Mostly one way broadcast; could be two way in some cases - may require short latency. | Low | Low | Low | Low | High | Med | Med |  |  |  | High | dB for 2-way | Sens. | ACK
| Interactive Transportation Management | Two way communication - Car Pooling - Adaptive Train Schedule - Traffic control - Airplan Ticket Update, etc | Low | Med | Med | low | Med | High | Med | Conf. | Close | Auth., Privacy | High | dB, meters | Sens. | ACK
Network Offloading / coverage extension | Offload from Network | - Off load from the infrastructure, when the infrastructure is over loaded. - | High | Med ~ High | Med | High | Med | Med | Low | Conf. | Close | Auth., Privacy | Ped. | dB | Sens. | SD
| infrastructure based communication | - If there is a hotspot WiFi in the area that the local P2P networks are over crowded, then the P2P network can offload local traffic to the WiFi network. - upload data to cloud to be shared amont the P2P members. | High | Med ~ High | Med | High | Med | Med | Low | Conf. | Close | Auth., Privacy | Ped. | dB | Sens. | SD
| Extend Network coverage | To extend the P2P network for different Applications | Med ~ High | Med | low or very low | Med ~ High | Med | Med | Low | Conf. | Close | Auth., Privacy | Ped. | dB | Sens. | SD
Navigation service | Indoor navigation service |  | Low | Med | Low | Med | Low | Med | Low | ? | Close |  | Ped. | meters | Sens. | ?
| Navigation in a small town |  | Low | Med | Low | Med | Low | Med | Low | ? | Close |  | Ped. | meters | Sens. | ?

## Legend
IEEE P802. 15-12-0346-00-0008
Legend for Technical Attributes (1) Data amount, kB, per communication. Low: 0-5kB; Med: 5-100kB; High > 100kB (2) Discovery latency, mS. Low: 20-50mS; Med 50-200mS; High > 200mS (3) Data latency, mS. Very low 5-10mS; Low 10-20mS; Med 20-100mS; High > 100mS (4) Data rate, Low 5-50kbps, Med 50-500kbps High 500-10,000kbps (5) Range, meters; Low < 100m; Med 100-500m; High > 500m; all in free space (7) Areal density - devices / (free space range) / MHz; Low < 10, Med 10-100, High 100-1000 (8) Discovery load - the number of devices any end devices could be required to discover or be discovered by per discovery latency time (excluding discoverability of broadcasters) Low = 1; Medium 1-5; High 5-20 (9) Data security - Conf = confidentiality, Int. = integrity (10) Discovery type - Close, Open (11) Discovery security - Privacy, Authenticity (12) Mobility - relative speed of any 2 end devices in discovery or communications; Ped - pedestrian speed 0-10kmh; High 10-100 km/h (13) Position type: dB implies that positioning is used for determining feasibility of communication only; meters implies that relative distance / location is required (14) Power consumption; "Sens." = "sensitive" implies that consumption is application dependent (i.e. high consumption allowed at and when high data rates). (15) Delivery: SD = service dependent; ACK = acknowledged mode is supported; BE = best effort(mostly broadcast)