## IEEE_Cover
May 2013 |  | 80215_Maintenance_Requests_and_Resolutions.xls
IEEE P802.15
Wireless Personal Area Networks
Project | IEEE P802.15 Working Group for Wireless Personal Area Networks (WPANs)
Title | 802.15 SC MAG Maintenance Activity Database
Date Submitted | 2013-05-15
Source | Pat Kinney | Voice: +1.847.960.3715
Kinney Consulting
| 251 Clair View Ct, Lake Zurich, IL, USA | E-mail: pat.kinney@ieee.org
Re: | Maintenance Request Form compilations
Abstract | Maintenance Request Form compilations
Purpose | [This document is used to submit comments on 802.15 standards]
Notice | This document has been prepared to assist the IEEE P802.15. It is offered as a basis for discussion and is not binding on the contributing individual(s) or organization(s). The material in this document is subject to change in form and content after further study. The contributor(s) reserve(s) the right to add, amend or withdraw material contained herein.
Release | The contributor acknowledges and accepts that this contribution becomes the property of IEEE and may be made publicly available by P802.15.

## Requests
Name | Affiliation | Std | Clause | Page | Line # | Requests | Proposed Change | Impact on existing devices/networks | Assigned ID | E T | Ballot Req'd | A AiP R OoS W | Status
Ben Rolfe | Blind Creek | 802.15.4e-2012 | 5.2.4 | 84 |  | In some of the IE descriptions it is not clear that the figures and text discuss only the IE content fields, excluding the IE descriptor. This has caused many questions. It is said in the intro text to 5.2.4 (so we didn't do it wrong) but it could be clearer. Also some places in captions we have "element" and other places "IE". | Add "content" to IE format figures (example, figure 48t "Format of the LE CSL IE content"); use "IE" in caption instead of "element" consistently; | Impact on existing equipment: None, changes are editorial. | 11912 | T | Yes | A | will be put on scope of next 802.15.4 revision
Cristina Seibert | Silver Spring Networks | 802.15.4-2011 | 5.1.1.4 | 23 |  | Issue, concern, or question: When BE is incremented following CCA, it should be set to the min of BE + 1 or macMaxBE (not macMinBE). This is what the current flow chart states: BE = min(BE+1, macMinBE). This is what is should state: BE = min(BE+1, macMaxBE). It is correct in the 2006 baseline. | see request | None | 11012 | T | No | R | problem fixed iin 802.15.4e-2012
Cristina Seibert | Silver Spring Networks | 802.15.4g-2012 | 18.1.2.1 | 57 |  | The references in all blocks of various figures, including Figure 117 and Figure 132 are wrong, should be to Clause 18 not 16. | see request | None | 21012 | E | Yes | A | will be put on scope of next 802.15.4 revision
Cristina Seibert | Silver Spring Networks | 802.15.4g-2012 | Annex D | 126 |  | We define a SUN device as item FD8, but then later we reference it as FD6, for example in Tables D.2a and Table D.3 where we list mandatory items for this device, also in D.5 and D.6. Also, in Table D.3, we use RF10 in lots of places when we should have used RF12. | see request | None | 31012 | E | Yes | A | will be put on scope of next 802.15.4 revision
Noriyuki Sato | Oki | 802.15.4-2011 | 7.2.3 |  |  | The issue was found in the section 7.2.3 "Incoming frame security procedure". If we assume the procedure is done from the step a) to the step r) in order, unsecured frame cannot be accepted. The steps e), f) and g) are not for the unsecured frame but for the secured frame. The specification is described so that the step i) for the unsecure frame is done after these steps. Looking the specification 802.15.4-2006, the step correspond to the step i) was done before the steps correspond to steps e, f and g. | IEEE 802.15.4-2006 illustrates the correct flow |  | 131112 | T | Yes | A | is on scope of corrigendum approved in San Antonio
Phil Beecher | Beecher Communications Consultants | 802.15.4e-2012 | 5.2.4 | 84 |  | Request from ETSI TG28 to allow for payload information elements that are relevent to Europe | Scman consensus was to change unmanaged information element (IE) identification (ID ) namespace to allow IEEE RAC assignment of Payload IDs for SDOs, etc | none | 141112 | T | Yes | A | is on scope of corrigendum approved in San Antonio
Bill Verso | Decawave | 80215.4-2011 | 14 |  |  | The IEEE-802.15.4a(2007) clause 3 definition of ranging marker (as "The first ultra-wide band (UWB) pulse of the first bit of the physical layer (PHY) header (PHR) of a ranging frame (RFRAME).") does not appear in the normative text of IEEE 802.15.4-2011 I think it was not put into clause 3 of IEEE 802.15.4-2011 because it was a UWB PHY specific item, and, I expect the intention was to include it in the UWB PHY clause 14, but, this was not done. It is identified in the informative Annex E clause E.1.1 in the 3rd last sentences of the 1st paragraph, it says "The first pulse of the PHR is the ranging marker (RMARKER). | Since it was defined in the normative text of IEEE-802.15.4a(2007) it should be defined in the normative text of IEEE 802.15.4-2011. | none | 150113 | E | Yes | A | will be put on scope of next 802.15.4 revision
Hendricus De Ruijter | Silicon Labs | 802.15.4k-2013 | 9.3 | 68 | 27 | The issue is that table 66b list the Bit Rate and not the symbol rate. | Insert the following sentence to the end of sub-clause 19.2.2.6 as follows: “When spreading is enabled, the spreading bit rate shall be the value of the bit rate shown in Table 66b.” In addition, change the description of phyLECIMFSKSymbolRate in sub-clause 9.3 as follows: “When phyLECIMFSKSpreading is FALSE, the valid symbol rates per band are given as the bit rates shown in Table 66b. When phyLECIMFSKSpreading is TRUE, the valid symbol rates per band correspond to the spreading bit rates shown in Table 66b, divided by the value of phyLECIMFSKSpreadingFactor.” | none | 190413
Cristina Seibert | Silver Spring Networks | 802.15.4e-2012 | 5.2.2.8.1 | 79 |  | Figure 48m has two errors. The first one is the length of the Frame Control field which should be 2 instead of 1 (octets). This is being fixed via the 4k amendment which replaces Figure 48m. The second error is that the Sequence Number is shown as always included when in fact it can be suppressed. | Change Figure 48m to show a length of “0/1” octets for the Sequence Number field. Change sentence in section that states “The Sequence Number field shall be set to the current value of macDSN.” to “When the Sequence Number field is present, is shall be set to the current value of macDSN.” | none | 280313