## IEEE_Cover
May 2013 |  | 80215_Maintenance_Requests_and_Resolutions.xls
IEEE P802.15
Wireless Personal Area Networks
Project | IEEE P802.15 Working Group for Wireless Personal Area Networks (WPANs)
Title | 802.15 SC MAG Maintenance Activity Database
Date Submitted | 2013-05-15
Source | Pat Kinney | Voice: +1.847.960.3715
Kinney Consulting
| 251 Clair View Ct, Lake Zurich, IL, USA | E-mail: pat.kinney@ieee.org
Re: | Maintenance Request Form compilations
Abstract | Maintenance Request Form compilations
Purpose | [This document is used to submit comments on 802.15 standards]
Notice | This document has been prepared to assist the IEEE P802.15. It is offered as a basis for discussion and is not binding on the contributing individual(s) or organization(s). The material in this document is subject to change in form and content after further study. The contributor(s) reserve(s) the right to add, amend or withdraw material contained herein.
Release | The contributor acknowledges and accepts that this contribution becomes the property of IEEE and may be made publicly available by P802.15.

## Requests
Name | Affiliation | Std | Clause | Page | Line # | Requests | Proposed Change | Impact on existing devices/networks | Assigned ID | E T | Ballot Req'd | A AiP R OoS W | Status
Ben Rolfe | Blind Creek | 802.15.4e-2012 | 5.2.4 | 84 |  | In some of the IE descriptions it is not clear that the figures and text discuss only the IE content fields, excluding the IE descriptor. This has caused many questions. It is said in the intro text to 5.2.4 (so we didn't do it wrong) but it could be clearer. Also some places in captions we have "element" and other places "IE". | Add "content" to IE format figures (example, figure 48t "Format of the LE CSL IE content"); use "IE" in caption instead of "element" consistently; | Impact on existing equipment: None, changes are editorial. | 11912 | T | Yes | A | will be put on scope of next 802.15.4 revision
Cristina Seibert | Silver Spring Networks | 802.15.4-2011 | 5.1.1.4 | 23 |  | Issue, concern, or question: When BE is incremented following CCA, it should be set to the min of BE + 1 or macMaxBE (not macMinBE). This is what the current flow chart states: BE = min(BE+1, macMinBE). This is what is should state: BE = min(BE+1, macMaxBE). It is correct in the 2006 baseline. | see request | None | 11012 | T | No | R | problem fixed iin 802.15.4e-2012
Cristina Seibert | Silver Spring Networks | 802.15.4g-2012 | 18.1.2.1 | 57 |  | The references in all blocks of various figures, including Figure 117 and Figure 132 are wrong, should be to Clause 18 not 16. | see request | None | 21012 | E | Yes | A | will be put on scope of next 802.15.4 revision
Cristina Seibert | Silver Spring Networks | 802.15.4g-2012 | Annex D | 126 |  | We define a SUN device as item FD8, but then later we reference it as FD6, for example in Tables D.2a and Table D.3 where we list mandatory items for this device, also in D.5 and D.6. Also, in Table D.3, we use RF10 in lots of places when we should have used RF12. | see request | None | 31012 | E | Yes | A | will be put on scope of next 802.15.4 revision
Noriyuki Sato | Oki | 802.15.4-2011 | 7.2.3 |  |  | The issue was found in the section 7.2.3 "Incoming frame security procedure". If we assume the procedure is done from the step a) to the step r) in order, unsecured frame cannot be accepted. The steps e), f) and g) are not for the unsecured frame but for the secured frame. The specification is described so that the step i) for the unsecure frame is done after these steps. Looking the specification 802.15.4-2006, the step correspond to the step i) was done before the steps correspond to steps e, f and g. | IEEE 802.15.4-2006 illustrates the correct flow |  | 131112 | T | Yes | A | is on scope of corrigendum approved in San Antonio
Phil Beecher | Beecher Communications Consultants | 802.15.4e-2012 | 5.2.4 | 84 |  | Request from ETSI TG28 to allow for payload information elements that are relevent to Europe | Scman consensus was to change unmanaged information element (IE) identification (ID ) namespace to allow IEEE RAC assignment of Payload IDs for SDOs, etc | none | 141112 | T | Yes | A | is on scope of corrigendum approved in San Antonio
Bill Verso | Decawave | 80215.4-2011 | 14 |  |  | The IEEE-802.15.4a(2007) clause 3 definition of ranging marker (as "The first ultra-wide band (UWB) pulse of the first bit of the physical layer (PHY) header (PHR) of a ranging frame (RFRAME).") does not appear in the normative text of IEEE 802.15.4-2011 I think it was not put into clause 3 of IEEE 802.15.4-2011 because it was a UWB PHY specific item, and, I expect the intention was to include it in the UWB PHY clause 14, but, this was not done. It is identified in the informative Annex E clause E.1.1 in the 3rd last sentences of the 1st paragraph, it says "The first pulse of the PHR is the ranging marker (RMARKER). | Since it was defined in the normative text of IEEE-802.15.4a(2007) it should be defined in the normative text of IEEE 802.15.4-2011. | none | 150113 | E | Yes | A | will be put on scope of next 802.15.4 revision
Hendricus De Ruijter | Silicon Labs | 802.15.4k-2013 | 9.3 | 68 | 27 | The issue is that table 66b list the Bit Rate and not the symbol rate. | Insert the following sentence to the end of sub-clause 19.2.2.6 as follows: “When spreading is enabled, the spreading bit rate shall be the value of the bit rate shown in Table 66b.” In addition, change the description of phyLECIMFSKSymbolRate in sub-clause 9.3 as follows: “When phyLECIMFSKSpreading is FALSE, the valid symbol rates per band are given as the bit rates shown in Table 66b. When phyLECIMFSKSpreading is TRUE, the valid symbol rates per band correspond to the spreading bit rates shown in Table 66b, divided by the value of phyLECIMFSKSpreadingFactor.” | none | 190413 |  | Yes | A | will be put on scope of next 802.15.4 revision
Cristina Seibert | Silver Spring Networks | 802.15.4e-2012 | 5.2.2.8.1 | 79 |  | Figure 48m has two errors. The first one is the length of the Frame Control field which should be 2 instead of 1 (octets). This is being fixed via the 4k amendment which replaces Figure 48m. The second error is that the Sequence Number is shown as always included when in fact it can be suppressed. | Change Figure 48m to show a length of “0/1” octets for the Sequence Number field. Change sentence in section that states “The Sequence Number field shall be set to the current value of macDSN.” to “When the Sequence Number field is present, it shall be set to the current value of macDSN.” | none | 280313 |  | Yes | A | will be put on scope of next 802.15.4 revision
Ben Rolfe | BCA | 802.15.4-2011 | 7.4.3 |  |  | Processing an unnsecure frame when security enabled:Potential confusion over incoming security processing when the incoming frame is not secure but macSecurityEnabled is true: If read a certain way, it appears that processing continues after determining that the Security Enabled field is set to zero, which clearly isn't possible when you get to the steps that require using information from the security header that is not present when Security Enabled field is zero. Any potential for confusion on this point can be easily cleared up via one of the following fixes. | 7.2.3 Step (a): Change to: If the Security Enabled field of the frame to be unsecured is set to zero, the procedure shall set the security level to zero, set the unsecured frame to be the frame to be unsecured and return with a status of SUCCESS. Or 5.1.6.2 change "The device shall process the frame using the incoming frame security procedure described in 7.2.3." to If the Security Enabled field is set to one the device shall process the frame using the incoming frame security procedure described in 7.2.3." | Nil: competent implementers will not attempt security processing of a non-secured frame. However someone writing a test plan might notice and waste time explaining why we can't test steps after (e) on a frame that isn't secured.
Tero Kivinen | Inside Secure | 802.15.4-2012 |  |  |  | doc 15-14-0065-02 macFrameCounter is global to device. This is used when sending packets out i.e. regardless who the device sends packet to or what key is used the counter is incremented. When this reaches 0xffffffff the device needs to rekey all keys With 1Mbit/s speed, device sending data at full speed that is about 50 days When device sending at full speed needs to rekey its unicast key, the whole network will also need to rekey its broadcast key.This makes using more than one key per device almost useless. You cannot for example create multiple keys at once and start using next one when first one needs to be rekeyed. You cannot create separate key for device where you are sending lots of data. Cannot create low volume broadcast key for broadcasts and high volume unicast key for the peer sending lots of data Frame Counter is per remote peer Identified by PANId, ShortAddress, ExtAddress This is used to check the replay attacks, i.e. if incoming FrameCounter from the device is smaller than this it is dropped. This makes it useless to have multiple keys between same peers | macFrameCounter needs to be per key: should be moved to the KeyDescriptors table. It should be incremented every time key is used. FrameCounter needs to be per key and per remote peer. DeviceDescriptors table should have keyIdLookupList having list of keyIdLookupDescriptor, i.e. having KeyIndex and other information too. |  |  | T | Yes