## IEEE_Cover
Nov 2012 |  | 15-12-0589-00-004j
IEEE P802.15
Wireless Personal Area Networks
Project | IEEE P802.15 Working Group for Wireless Personal Area Networks (WPANs)
Title | 802.15.4j Sponsor Ballot Comments and Disposition
Date Submitted | Nov 09 2012
Source | Raymond Krasinski | Voice: +1 914 333-9687
Philips Electronics
| 345 Scarborough Road, Briarcliff Manor, NY, USA | E-mail: ray.krasinski@gmail.com
| David Evans | Voice: +44 (0) 1293 886490
Philips Electronics
| Cambridge, CB4 0FY, UK | E-mail: david.evans@philips.com
Re: | d4P802-15-4j_Draft_Standard
Abstract | 802.15 TG4j Comments Register for Sponsor Ballot
Purpose | This document contains the comments received from Sponsor Ballot and resolutions from the group
Notice | This document has been prepared to assist the IEEE P802.15. It is offered as a basis for discussion and is not binding on the contributing individual(s) or organization(s). The material in this document is subject to change in form and content after further study. The contributor(s) reserve(s) the right to add, amend or withdraw material contained herein.
Release | The contributor acknowledges and accepts that this contribution becomes the property of IEEE and may be made publicly available by P802.15.

## Comments
Comment # | Name | Affiliation | Category | Page | Sub-clause | Line # | Comment | Proposed Change | Must Be Satisfied? | Disposition Status | Disposition Detail
i-16 | Rolfe, Benjamin | Blind Creek Associates | General | 8 | A | 5 | Format of the reference doesn't match base standard, needs a reference tag i.e. [B24]. | Add appropriate reference tag in order prior to publication. | No
i-15 | Rolfe, Benjamin | Blind Creek Associates | Editorial | 2 | 4.2d | 14 | Title isn't themost descriptive of what the paragraph is saying. | Change to "MBAN Channel and/or Band Switch" | No
i-14 | Rolfe, Benjamin | Blind Creek Associates | Technical | 3 | 5.2.4.24 | 15 | Change name of IE to "O-QPSK PHY Operating Mode Description" for consistency. Also change name in Table 4d. | See comment. | No
i-13 | Rolfe, Benjamin | Blind Creek Associates | Technical | 3 | 5.2.4.23 | 13 | "Specific Parameter Change IE" and "Operating Mode Description" are really the same thing. | Change sentence to "The PHY Parameter Change IE shall always be followed in the frame by a valid Operating Mode Description IE." | No
i-12 | Rolfe, Benjamin | Blind Creek Associates | Technical | 3 | 5.2.4.23 | 6 | Figure 48uu: Notification time field shold be 4 octets | Change "2" to "4" | No
i-11 | Krasinski, Raymond | Philips Electronics | Editorial | 10 | P.1 | 15 | It is not necessary to state that the feature described is beyond the scope of the standard | Change "is beyond the scope of this standard" to "will not be described" | No
i-10 | Krasinski, Raymond | Philips Electronics | Editorial | 3 | 5.2.4.23 | 12 | Text is not specific enough as to which IE is being referred to | Change "the IE" to "the PHY Parameter Change IE" | No
i-9 | Krasinski, Raymond | Philips Electronics | Editorial | 3 | 5.2.4.23 | 3 | Text is not specific enough as to which IE is being referred to | Change "The IE" to "This IE" | No
i-8 | Krasinski, Raymond | Philips Electronics | Editorial | i | preamble |  | The page numbering of the preamble pages are not correct (starts at iv; vii and viii appear twice) | change premable numbering to be in order and starting from i | No
i-7 | Krasinski, Raymond | Philips Electronics | Editorial | 2 | 4.1b | 6 | The FCC report and order relevant for MBAN is not specified | After "Report and Order" insert "(FCC 12-54, ET Docket No. 08-59)" | No
i-6 | Krasinski, Raymond | Philips Electronics | Editorial | 2 | 4.1b | 4 | FCC acronym not defined on first use | Change "US FCC" to "US Federal Communications Commission (FCC)" | No
i-5 | Krasinski, Raymond | Philips Electronics | Editorial | 1 | 3.2 | 24 | FCC acronym not defined | add "FCC Federal Communications Commission" to acronym list | No
i-4 | Evans, David | Philips Electronics | Editorial | 3 | 5.2.4.23 | 6 | In Figure 48uu the content of the IE should be in capitals | Change "Notification time" to "Notification Time" | No
i-3 | Evans, David | Philips Electronics | Editorial | 3 | 5.2.4.23 | 6 | "The IE content" is not specific | Change to "The content of the PHY Parameter Change IE" | No
i-2 | Evans, David | Philips Electronics | Editorial | 3 | 5.2.4.23 | 5 | The language of the last sentence can be improved | Change "out of scope of this standard" to "outside the scope of this standard" | No
i-1 | Gibbons, Patrick |  | General |  |  |  | This draft meets all editorial requirements. |  | Yes